## network_size
Result type | Sensitivity values | Buildings | Network | Combined - LP | Result type | Sensitivity values | Buildings | Network | Combined - LP | Combined - LP - only network | Buildings | Network | Combined - LP | Combined - LP - only network
energy_use_difference | 0.001 | 268.0735 | 0.0054093 | 0.0056866 | Difference in energy use | 0.001 | 268.0735 | 0.0054093 | 268.0792 | 0.0056866 | 1 | 2.0178e-05 | 1 | 2.1213e-05
| 0.01 | 2698.3563 | 0.20066 | 0.2285 |  | 0.01 | 2698.3563 | 0.20066 | 2698.5847 | 0.2285 | 1 | 7.4363e-05 | 1.0001 | 8.468e-05
| 0.1 | 26789.1993 | 9.1316 | 11.1054 |  | 0.1 | 26789.1993 | 9.1316 | 26800.3047 | 11.1054 | 1 | 0.00034087 | 1.0004 | 0.00041455
| 1 | 269280.1724 | 755.5853 | 985.5139 |  | 1 | 269280.1724 | 755.5853 | 270265.6863 | 985.5139 | 1 | 0.0028059 | 1.0037 | 0.0036598
energy_use_ref | 0.001 | 14321.9111 | 14321.6657 | 14589.7215 | Energy use reference | 0.001 | 14321.9111 | 14321.6657 | 14589.7215 | 14589.7215 | 1 | 0.99998 | 1.0187 | 1.0187
| 0.01 | 144089.6692 | 144086.6018 | 146784.7745 |  | 0.01 | 144089.6692 | 144086.6018 | 146784.7745 | 146784.7745 | 1 | 0.99998 | 1.0187 | 1.0187
| 0.1 | 1435667.5651 | 1435622.5191 | 1462409.8483 |  | 0.1 | 1435667.5651 | 1435622.5191 | 1462409.8483 | 1462409.8483 | 1 | 0.99997 | 1.0186 | 1.0186
| 1 | 14399882.8375 | 14398240.4746 | 14667513.8919 |  | 1 | 14399882.8375 | 14398240.4746 | 14667513.8919 | 14667513.8919 | 1 | 0.99989 | 1.0186 | 1.0186
energy_use_flex | 0.001 | 14589.9846 | 14321.6711 | 14589.7271 | Energy use flexibility | 0.001 | 14589.9846 | 14321.6711 | 14589.7271 | 14589.7271 | 1 | 0.98161 | 0.99998 | 0.99998
| 0.01 | 146788.0255 | 144086.8025 | 146785.003 |  | 0.01 | 146788.0255 | 144086.8025 | 146785.003 | 146785.003 | 1 | 0.9816 | 0.99998 | 0.99998
| 0.1 | 1462456.7644 | 1435631.6507 | 1462420.9537 |  | 0.1 | 1462456.7644 | 1435631.6507 | 1462420.9537 | 1462420.9537 | 1 | 0.98166 | 0.99998 | 0.99998
| 1 | 14669163.01 | 14398996.06 | 14668499.4058 |  | 1 | 14669163.01 | 14398996.06 | 14668499.4058 | 14668499.4058 | 1 | 0.98158 | 0.99995 | 0.99995
energy_cost_ref | 0.001 | 24096.571 | 24096.117 | 23861.7122 | Energy cost reference | 0.001 | 24096.571 | 24096.117 | 23861.7122 | 23861.7122 | 1 | 0.99998 | 0.99025 | 0.99025
| 0.01 | 242605.4654 | 242600.0305 | 240166.2906 |  | 0.01 | 242605.4654 | 242600.0305 | 240166.2906 | 240166.2906 | 1 | 0.99998 | 0.98995 | 0.98995
| 0.1 | 2415246.2925 | 2415164.9022 | 2391721.3086 |  | 0.1 | 2415246.2925 | 2415164.9022 | 2391721.3086 | 2391721.3086 | 1 | 0.99997 | 0.99026 | 0.99026
| 1 | 24221928.268 | 24219683.3798 | 23985021.1827 |  | 1 | 24221928.268 | 24219683.3798 | 23985021.1827 | 23985021.1827 | 1 | 0.99991 | 0.99022 | 0.99022
energy_cost_flex | 0.001 | 23862.2039 | 24095.7122 | 23861.3073 | Energy cost flexibility | 0.001 | 23862.2039 | 24095.7122 | 23861.3073 | 23861.3073 | 1 | 1.0098 | 0.99996 | 0.99996
| 0.01 | 240172.1542 | 242570.085 | 240136.3779 |  | 0.01 | 240172.1542 | 242570.085 | 240136.3779 | 240136.3779 | 1 | 1.01 | 0.99985 | 0.99985
| 0.1 | 2391809.8248 | 2413299.6671 | 2389859.3294 |  | 0.1 | 2391809.8248 | 2413299.6671 | 2389859.3294 | 2389859.3294 | 1 | 1.009 | 0.99918 | 0.99918
| 1 | 23987567.5936 | 24111794.0004 | 23877601.3498 |  | 1 | 23987567.5936 | 24111794.0004 | 23877601.3498 | 23877601.3498 | 1 | 1.0052 | 0.99542 | 0.99542
energy_cost_difference | 0.001 | 234.3671 | 0.40477 | 0.40491 | Energy cost difference | 0.001 | 234.3671 | 0.40477 | 234.772 | 0.40491 | 1 | 0.0017271 | 1.0017 | 0.0017277
| 0.01 | 2433.3112 | 29.9456 | 29.9127 |  | 0.01 | 2433.3112 | 29.9456 | 2463.224 | 29.9127 | 1 | 0.012307 | 1.0123 | 0.012293
| 0.1 | 23436.4677 | 1865.235 | 1861.9791 |  | 0.1 | 23436.4677 | 1865.235 | 25298.4468 | 1861.9791 | 1 | 0.079587 | 1.0794 | 0.079448
| 1 | 234360.6745 | 107889.3795 | 107419.8329 |  | 1 | 234360.6745 | 107889.3795 | 341780.5074 | 107419.8329 | 1 | 0.46036 | 1.4584 | 0.45835
upward_energy | 0.001 | 770.5142 | 0.41559 | 0.41628 | Upward energy | 0.001 | 770.5142 | 0.41559 | 770.9305 | 0.41628 | 1 | 0.00053937 | 1.0005 | 0.00054026
| 0.01 | 7830.0237 | 30.3469 | 30.3697 |  | 0.01 | 7830.0237 | 30.3469 | 7860.3935 | 30.3697 | 1 | 0.0038757 | 1.0039 | 0.0038786
| 0.1 | 77014.8663 | 1883.4983 | 1884.1899 |  | 0.1 | 77014.8663 | 1883.4983 | 78899.0561 | 1884.1899 | 1 | 0.024456 | 1.0245 | 0.024465
| 1 | 772921.0193 | 109400.5501 | 109390.8608 |  | 1 | 772921.0193 | 109400.5501 | 882311.8801 | 109390.8608 | 1 | 0.14154 | 1.1415 | 0.14153
downward_energy | 0.001 | 502.4407 | 0.41018 | 0.41059 | Downward energy | 0.001 | 502.4407 | 0.41018 | 502.8513 | 0.41059 | 1 | 0.00081638 | 1.0008 | 0.0008172
| 0.01 | 5131.6675 | 30.1462 | 30.1412 |  | 0.01 | 5131.6675 | 30.1462 | 5161.8087 | 30.1412 | 1 | 0.0058745 | 1.0059 | 0.0058736
| 0.1 | 50225.667 | 1874.3667 | 1873.0845 |  | 0.1 | 50225.667 | 1874.3667 | 52098.7515 | 1873.0845 | 1 | 0.037319 | 1.0373 | 0.037293
| 1 | 503640.8469 | 108644.9648 | 108405.3468 |  | 1 | 503640.8469 | 108644.9648 | 612046.1937 | 108405.3468 | 1 | 0.21572 | 1.2152 | 0.21524
[5 empty] | Ratio gains vs energy use increase | 0.001 | 0.87426 | 74.8294 | 0.87576 | 71.2033
[6 empty] | 0.01 | 0.90178 | 149.236 | 0.91278 | 130.911
[6 empty] | 0.1 | 0.87485 | 204.2606 | 0.94396 | 167.6646
[6 empty] | 1 | 0.87032 | 142.7891 | 1.2646 | 108.9988
[5 empty] | Storage efficiency | 0.001 | 0.65208 | 0.98698 | 0.65227 | 0.98634
[6 empty] | 0.01 | 0.65538 | 0.99339 | 0.65669 | 0.99248
[6 empty] | 0.1 | 0.65216 | 0.99515 | 0.66032 | 0.99411
[6 empty] | 1 | 0.65161 | 0.99309 | 0.69368 | 0.99099
Exponentieel gedrag
Buien heel wat eficiënter in het genereren van goekope flexibiliteit!

## supply_temp_reach
Result type | Sensitivity values | Buildings | Network | Combined - LP | Result type | Sensitivity values | Buildings | Network | Combined - LP | Combined - LP - only network
energy_use_difference | 5 | 269280.1724 | 377.7927 | 492.6748 | Difference in energy use | 5 | 269280.1724 | 377.7927 | 269772.8472 | 492.6748
| 7.5 | 269280.1724 | 566.689 | 739.0122 |  | 7.5 | 269280.1724 | 566.689 | 270019.1846 | 739.0122
| 10 | 269280.1724 | 755.5853 | 985.3496 |  | 10 | 269280.1724 | 755.5853 | 270265.522 | 985.3496
| 12.5 | 269280.1724 | 944.4817 | 1231.687 |  | 12.5 | 269280.1724 | 944.4817 | 270511.8594 | 1231.687
| 15 | 269280.1724 | 1133.378 | 1478.0244 |  | 15 | 269280.1724 | 1133.378 | 270758.1968 | 1478.0244
| 17.5 | 269280.1724 | 1322.2743 | 1724.3618 |  | 17.5 | 269280.1724 | 1322.2743 | 271004.5342 | 1724.3618
| 20 | 269280.1724 | 1511.1707 | 1970.6992 |  | 20 | 269280.1724 | 1511.1707 | 271250.8717 | 1970.6992
energy_use_ref | 5 | 14399882.8375 | 14398240.4746 | 14667621.5242 | Energy use reference | 5 | 14399882.8375 | 14398240.4746 | 14667621.5242 | 14667621.5242
| 7.5 | 14399882.8375 | 14398240.4746 | 14667621.5242 |  | 7.5 | 14399882.8375 | 14398240.4746 | 14667621.5242 | 14667621.5242
| 10 | 14399882.8375 | 14398240.4746 | 14667621.5242 |  | 10 | 14399882.8375 | 14398240.4746 | 14667621.5242 | 14667621.5242
| 12.5 | 14399882.8375 | 14398240.4746 | 14667621.5242 |  | 12.5 | 14399882.8375 | 14398240.4746 | 14667621.5242 | 14667621.5242
| 15 | 14399882.8375 | 14398240.4746 | 14667621.5242 |  | 15 | 14399882.8375 | 14398240.4746 | 14667621.5242 | 14667621.5242
| 17.5 | 14399882.8375 | 14398240.4746 | 14667621.5242 |  | 17.5 | 14399882.8375 | 14398240.4746 | 14667621.5242 | 14667621.5242
| 20 | 14399882.8375 | 14398240.4746 | 14667621.5242 |  | 20 | 14399882.8375 | 14398240.4746 | 14667621.5242 | 14667621.5242
energy_use_flex | 5 | 14669163.01 | 14398618.2673 | 14668114.199 | Energy use flexibility | 5 | 14669163.01 | 14398618.2673 | 14668114.199 | 14668114.199 |  | Lineair gedrag is logisch: hoeveelheid mogelijke op te slagen energie stijgt ook lineair
| 7.5 | 14669163.01 | 14398807.1636 | 14668360.5364 |  | 7.5 | 14669163.01 | 14398807.1636 | 14668360.5364 | 14668360.5364 |  | Kleine hoeveelheid opgeslagen energie zorgt voor groot effect in kost! Klopt dit?
| 10 | 14669163.01 | 14398996.06 | 14668606.8738 |  | 10 | 14669163.01 | 14398996.06 | 14668606.8738 | 14668606.8738 |  | Want netwerk heeft veel higere efficiëntie voor opslag!
| 12.5 | 14669163.01 | 14399184.9563 | 14668853.2112 |  | 12.5 | 14669163.01 | 14399184.9563 | 14668853.2112 | 14668853.2112 |  | Idee; probeer ook een kleiner versie van het netwerk te analyseren voor alle parameters naast network size
| 15 | 14669163.01 | 14399373.8526 | 14669099.5486 |  | 15 | 14669163.01 | 14399373.8526 | 14669099.5486 | 14669099.5486
| 17.5 | 14669163.01 | 14399562.749 | 14669345.886 |  | 17.5 | 14669163.01 | 14399562.749 | 14669345.886 | 14669345.886
| 20 | 14669163.01 | 14399751.6453 | 14669592.2234 |  | 20 | 14669163.01 | 14399751.6453 | 14669592.2234 | 14669592.2234
energy_cost_ref | 5 | 24221928.268 | 24219683.3798 | 23985236.4472 | Energy cost reference | 5 | 24221928.268 | 24219683.3798 | 23985236.4472 | 23985236.4472
| 7.5 | 24221928.268 | 24219683.3798 | 23985236.4472 |  | 7.5 | 24221928.268 | 24219683.3798 | 23985236.4472 | 23985236.4472
| 10 | 24221928.268 | 24219683.3798 | 23985236.4472 |  | 10 | 24221928.268 | 24219683.3798 | 23985236.4472 | 23985236.4472
| 12.5 | 24221928.268 | 24219683.3798 | 23985236.4472 |  | 12.5 | 24221928.268 | 24219683.3798 | 23985236.4472 | 23985236.4472
| 15 | 24221928.268 | 24219683.3798 | 23985236.4472 |  | 15 | 24221928.268 | 24219683.3798 | 23985236.4472 | 23985236.4472
| 17.5 | 24221928.268 | 24219683.3798 | 23985236.4472 |  | 17.5 | 24221928.268 | 24219683.3798 | 23985236.4472 | 23985236.4472
| 20 | 24221928.268 | 24219683.3798 | 23985236.4472 |  | 20 | 24221928.268 | 24219683.3798 | 23985236.4472 | 23985236.4472
energy_cost_flex | 5 | 23987567.5936 | 24165738.6901 | 23931526.3664 | Energy cost flexibility | 5 | 23987567.5936 | 24165738.6901 | 23931526.3664 | 23931526.3664
| 7.5 | 23987567.5936 | 24138766.3452 | 23904671.3261 |  | 7.5 | 23987567.5936 | 24138766.3452 | 23904671.3261 | 23904671.3261
| 10 | 23987567.5936 | 24111794.0004 | 23877816.2857 |  | 10 | 23987567.5936 | 24111794.0004 | 23877816.2857 | 23877816.2857 | Te groot verschil? Nakijken!
| 12.5 | 23987567.5936 | 24084821.6555 | 23850961.2453 |  | 12.5 | 23987567.5936 | 24084821.6555 | 23850961.2453 | 23850961.2453
| 15 | 23987567.5936 | 24057849.3106 | 23824106.2049 |  | 15 | 23987567.5936 | 24057849.3106 | 23824106.2049 | 23824106.2049
| 17.5 | 23987567.5936 | 24030876.9658 | 23797251.1645 |  | 17.5 | 23987567.5936 | 24030876.9658 | 23797251.1645 | 23797251.1645
| 20 | 23987567.5936 | 24003904.6209 | 23770396.1241 |  | 20 | 23987567.5936 | 24003904.6209 | 23770396.1241 | 23770396.1241
energy_cost_difference | 5 | 234360.6745 | 53944.6897 | 53710.0808 | Energy cost difference | 5 | 234360.6745 | 53944.6897 | 288070.7552 | 53710.0808
| 7.5 | 234360.6745 | 80917.0346 | 80565.1212 |  | 7.5 | 234360.6745 | 80917.0346 | 314925.7956 | 80565.1212
| 10 | 234360.6745 | 107889.3795 | 107420.1615 |  | 10 | 234360.6745 | 107889.3795 | 341780.836 | 107420.1615
| 12.5 | 234360.6745 | 134861.7243 | 134275.2019 |  | 12.5 | 234360.6745 | 134861.7243 | 368635.8764 | 134275.2019
| 15 | 234360.6745 | 161834.0692 | 161130.2423 |  | 15 | 234360.6745 | 161834.0692 | 395490.9168 | 161130.2423
| 17.5 | 234360.6745 | 188806.4141 | 187985.2827 |  | 17.5 | 234360.6745 | 188806.4141 | 422345.9571 | 187985.2827
| 20 | 234360.6745 | 215778.7589 | 214840.3231 |  | 20 | 234360.6745 | 215778.7589 | 449200.9975 | 214840.3231
upward_energy | 5 | 772921.0193 | 54700.2751 | 54695.4304 | Upward energy | 5 | 772921.0193 | 54700.2751 | 827616.4497 | 54695.4304
| 7.5 | 772921.0193 | 82050.4126 | 82043.1456 |  | 7.5 | 772921.0193 | 82050.4126 | 854964.1649 | 82043.1456
| 10 | 772921.0193 | 109400.5501 | 109390.8608 |  | 10 | 772921.0193 | 109400.5501 | 882311.8801 | 109390.8608
| 12.5 | 772921.0193 | 136750.6877 | 136738.576 |  | 12.5 | 772921.0193 | 136750.6877 | 909659.5953 | 136738.576
| 15 | 772921.0193 | 164100.8252 | 164086.2911 |  | 15 | 772921.0193 | 164100.8252 | 937007.3105 | 164086.2911
| 17.5 | 772921.0193 | 191450.9627 | 191434.0063 |  | 17.5 | 772921.0193 | 191450.9627 | 964355.0256 | 191434.0063
| 20 | 772921.0193 | 218801.1003 | 218781.7215 |  | 20 | 772921.0193 | 218801.1003 | 991702.7408 | 218781.7215
downward_energy | 5 | 503640.8469 | 54322.4824 | 54202.7556 | Downward energy | 5 | 503640.8469 | 54322.4824 | 557843.6025 | 54202.7556
| 7.5 | 503640.8469 | 81483.7236 | 81304.1334 |  | 7.5 | 503640.8469 | 81483.7236 | 584944.9802 | 81304.1334
| 10 | 503640.8469 | 108644.9648 | 108405.5112 |  | 10 | 503640.8469 | 108644.9648 | 612046.358 | 108405.5112
| 12.5 | 503640.8469 | 135806.206 | 135506.8889 |  | 12.5 | 503640.8469 | 135806.206 | 639147.7358 | 135506.8889
| 15 | 503640.8469 | 162967.4472 | 162608.2667 |  | 15 | 503640.8469 | 162967.4472 | 666249.1136 | 162608.2667
| 17.5 | 503640.8469 | 190128.6884 | 189709.6445 |  | 17.5 | 503640.8469 | 190128.6884 | 693350.4914 | 189709.6445
| 20 | 503640.8469 | 217289.9296 | 216811.0223 |  | 20 | 503640.8469 | 217289.9296 | 720451.8692 | 216811.0223
[5 empty] | Ratio gains vs energy use increase | 5 | 0.87032 | 142.7891 | 1.0678 | 109.0173
[6 empty] | 7.5 | 0.87032 | 142.7891 | 1.1663 | 109.0173
[6 empty] | 10 | 0.87032 | 142.7891 | 1.2646 | 109.0173
|  | Buildings niet beïnvloed foor deze parameter! |  |  |  | 12.5 | 0.87032 | 142.7891 | 1.3627 | 109.0173
[6 empty] | 15 | 0.87032 | 142.7891 | 1.4607 | 109.0173
[6 empty] | 17.5 | 0.87032 | 142.7891 | 1.5584 | 109.0173
[6 empty] | 20 | 0.87032 | 142.7891 | 1.656 | 109.0173
[5 empty] | Storage efficiency | 5 | 0.65161 | 0.99309 | 0.67404 | 0.99099
[6 empty] | 7.5 | 0.65161 | 0.99309 | 0.68417 | 0.99099
[6 empty] | 10 | 0.65161 | 0.99309 | 0.69368 | 0.99099
[6 empty] | 12.5 | 0.65161 | 0.99309 | 0.70262 | 0.99099
[6 empty] | 15 | 0.65161 | 0.99309 | 0.71104 | 0.99099
[6 empty] | 17.5 | 0.65161 | 0.99309 | 0.71898 | 0.99099
[6 empty] | 20 | 0.65161 | 0.99309 | 0.72648 | 0.99099

## substation_temp_difference
Result type | Sensitivity values | Buildings | Network | Combined - LP | Result type | Sensitivity values | Buildings | Network | Combined - LP | Combined - LP - only network
energy_use_difference | 15 | 216643.5829 | 449.2007 | 488.5467 | Difference in energy use | 15 | 216643.5829 | 449.2007 | 217132.1296 | 488.5467
| 20 | 219347.7924 | 517.5623 | 574.5544 |  | 20 | 219347.7924 | 517.5623 | 219922.3468 | 574.5544
| 25 | 271663.7052 | 641.7793 | 772.3955 |  | 25 | 271663.7052 | 641.7793 | 272436.1007 | 772.3955
| 30 | 269280.1724 | 755.5853 | 985.3496 |  | 30 | 269280.1724 | 755.5853 | 270265.522 | 985.3496 | Klein temperatuurscverschil zorgt er waarschijnlijk voor dat de maximum toegevoerde warmte naar de gebouwen kleiner wordt => congestion;stagneert daarna
| 35 | 268073.5426 | 871.1324 | 1197.6713 |  | 35 | 268073.5426 | 871.1324 | 269271.2139 | 1197.6713 | Voor het netwerk wordt extra energiegebruik groter en winsten even groot want ??????
| 40 | 268073.5426 | 995.4507 | 1413.1242 |  | 40 | 268073.5426 | 995.4507 | 269486.6668 | 1413.1242 | Mogelijke reden: kleinere massadebieten bij grotere temperatuurverschillen over een substation
energy_use_ref | 15 | 14164238.7424 | 14163240.1253 | 14379963.861 | Energy use reference | 15 | 14164238.7424 | 14163240.1253 | 14379963.861 | 14379963.861 | Zorgt voor minder een trager ontladen van het netwerk! => minder efficiënte opslag
| 20 | 14863176.603 | 14861967.5869 | 15081397.0448 |  | 20 | 14863176.603 | 14861967.5869 | 15081397.0448 | 15081397.0448
| 25 | 14435066.4585 | 14433618.7035 | 14705382.1381 |  | 25 | 14435066.4585 | 14433618.7035 | 14705382.1381 | 14705382.1381
| 30 | 14399882.8375 | 14398240.4746 | 14667621.5242 |  | 30 | 14399882.8375 | 14398240.4746 | 14667621.5242 | 14667621.5242
| 35 | 14392946.3412 | 14391126.8361 | 14659302.4308 |  | 35 | 14392946.3412 | 14391126.8361 | 14659302.4308 | 14659302.4308
| 40 | 14386009.8449 | 14384033.8666 | 14652210.6554 |  | 40 | 14386009.8449 | 14384033.8666 | 14652210.6554 | 14652210.6554
energy_use_flex | 15 | 14380882.3253 | 14163689.3259 | 14380452.4077 | Energy use flexibility | 15 | 14380882.3253 | 14163689.3259 | 14380452.4077 | 14380452.4077
| 20 | 15082524.3953 | 14862485.1492 | 15081971.5992 |  | 20 | 15082524.3953 | 14862485.1492 | 15081971.5992 | 15081971.5992
| 25 | 14706730.1637 | 14434260.4829 | 14706154.5336 |  | 25 | 14706730.1637 | 14434260.4829 | 14706154.5336 | 14706154.5336
| 30 | 14669163.01 | 14398996.06 | 14668606.8738 |  | 30 | 14669163.01 | 14398996.06 | 14668606.8738 | 14668606.8738
| 35 | 14661019.8839 | 14391997.9686 | 14660500.1021 |  | 35 | 14661019.8839 | 14391997.9686 | 14660500.1021 | 14660500.1021
| 40 | 14654083.3876 | 14385029.3173 | 14653623.7796 |  | 40 | 14654083.3876 | 14385029.3173 | 14653623.7796 | 14653623.7796
energy_cost_ref | 15 | 23635311.583 | 23633742.4767 | 23444535.0086 | Energy cost reference | 15 | 23635311.583 | 23633742.4767 | 23444535.0086 | 23444535.0086
| 20 | 24816713.959 | 24814868.1757 | 24629534.7546 |  | 20 | 24816713.959 | 24814868.1757 | 24629534.7546 | 24629534.7546
| 25 | 24289574.5069 | 24287507.9754 | 24047887.5726 |  | 25 | 24289574.5069 | 24287507.9754 | 24047887.5726 | 24047887.5726
| 30 | 24221928.268 | 24219683.3798 | 23985236.4472 |  | 30 | 24221928.268 | 24219683.3798 | 23985236.4472 | 23985236.4472
| 35 | 24210776.2784 | 24208370.6873 | 23973882.3012 |  | 35 | 24210776.2784 | 24208370.6873 | 23973882.3012 | 23973882.3012
| 40 | 24199624.2888 | 24197081.4796 | 23962563.036 |  | 40 | 24199624.2888 | 24197081.4796 | 23962563.036 | 23962563.036
energy_cost_flex | 15 | 23446076.9968 | 23525253.3136 | 23336139.3496 | Energy cost flexibility | 15 | 23446076.9968 | 23525253.3136 | 23336139.3496 | 23336139.3496
| 20 | 24631374.1106 | 24706535.7748 | 24521315.5168 |  | 20 | 24631374.1106 | 24706535.7748 | 24521315.5168 | 24521315.5168
| 25 | 24049998.5501 | 24179401.65 | 23940047.9124 |  | 25 | 24049998.5501 | 24179401.65 | 23940047.9124 | 23940047.9124
| 30 | 23987567.5936 | 24111794.0004 | 23877816.2857 |  | 30 | 23987567.5936 | 24111794.0004 | 23877816.2857 | 23877816.2857
| 35 | 23976409.1589 | 24100697.7271 | 23866883.359 |  | 35 | 23976409.1589 | 24100697.7271 | 23866883.359 | 23866883.359
| 40 | 23965257.1693 | 24089638.187 | 23855988.8986 |  | 40 | 23965257.1693 | 24089638.187 | 23855988.8986 | 23855988.8986
energy_cost_difference | 15 | 189234.5862 | 108489.1631 | 108395.659 | Energy cost difference | 15 | 189234.5862 | 108489.1631 | 297630.2453 | 108395.659 |  | Waarom is tweede geval zo hoog?
| 20 | 185339.8483 | 108332.4009 | 108219.2378 |  | 20 | 185339.8483 | 108332.4009 | 293559.0862 | 108219.2378
| 25 | 239575.9569 | 108106.3254 | 107839.6602 |  | 25 | 239575.9569 | 108106.3254 | 347415.617 | 107839.6602
| 30 | 234360.6745 | 107889.3795 | 107420.1615 |  | 30 | 234360.6745 | 107889.3795 | 341780.836 | 107420.1615
| 35 | 234367.1195 | 107672.9603 | 106998.9422 |  | 35 | 234367.1195 | 107672.9603 | 341366.0617 | 106998.9422
| 40 | 234367.1195 | 107443.2926 | 106574.1373 |  | 40 | 234367.1195 | 107443.2926 | 340941.2568 | 106574.1373
upward_energy | 15 | 622521.752 | 109387.5644 | 109372.7525 | Upward energy | 15 | 622521.752 | 109387.5644 | 731894.5045 | 109372.7525
| 20 | 624035.4331 | 109367.5255 | 109368.3467 |  | 20 | 624035.4331 | 109367.5255 | 733403.7798 | 109368.3467
| 25 | 782903.3673 | 109389.884 | 109384.4512 |  | 25 | 782903.3673 | 109389.884 | 892287.8185 | 109384.4512
| 30 | 772921.0193 | 109400.5501 | 109390.8608 |  | 30 | 772921.0193 | 109400.5501 | 882311.8801 | 109390.8608
| 35 | 770514.2047 | 109415.2252 | 109394.2848 |  | 35 | 770514.2047 | 109415.2252 | 879908.4895 | 109394.2848
| 40 | 770514.2047 | 109434.194 | 109400.3857 |  | 40 | 770514.2047 | 109434.194 | 879914.5904 | 109400.3857
downward_energy | 15 | 405878.1691 | 108938.3638 | 108884.2058 | Downward energy | 15 | 405878.1691 | 108938.3638 | 514762.3749 | 108884.2058
| 20 | 404687.6407 | 108849.9632 | 108793.7923 |  | 20 | 404687.6407 | 108849.9632 | 513481.433 | 108793.7923
| 25 | 511239.6621 | 108748.1047 | 108612.0557 |  | 25 | 511239.6621 | 108748.1047 | 619851.7178 | 108612.0557
| 30 | 503640.8469 | 108644.9648 | 108405.5112 |  | 30 | 503640.8469 | 108644.9648 | 612046.358 | 108405.5112
| 35 | 502440.6621 | 108544.0927 | 108196.6135 |  | 35 | 502440.6621 | 108544.0927 | 610637.2756 | 108196.6135
| 40 | 502440.6621 | 108438.7433 | 107987.2615 |  | 40 | 502440.6621 | 108438.7433 | 610427.9236 | 107987.2615
[5 empty] | Ratio gains vs energy use increase | 15 | 0.87348 | 241.516 | 1.3707 | 221.8737
[6 empty] | 20 | 0.84496 | 209.3128 | 1.3348 | 188.3533
[6 empty] | 25 | 0.88188 | 168.4478 | 1.2752 | 139.6172
[6 empty] | 30 | 0.87032 | 142.7891 | 1.2646 | 109.0173
[6 empty] | 35 | 0.87426 | 123.6011 | 1.2677 | 89.3392
[6 empty] | 40 | 0.87426 | 107.9343 | 1.2652 | 75.4174
[5 empty] | Storage efficiency | 15 | 0.65199 | 0.99589 | 0.70333 | 0.99553
[6 empty] | 20 | 0.6485 | 0.99527 | 0.70013 | 0.99475
[6 empty] | 25 | 0.653 | 0.99413 | 0.69468 | 0.99294
[6 empty] | 30 | 0.65161 | 0.99309 | 0.69368 | 0.99099
[6 empty] | 35 | 0.65208 | 0.99204 | 0.69398 | 0.98905
[6 empty] | 40 | 0.65208 | 0.9909 | 0.69374 | 0.98708

## pipe_diameters
Result type | Sensitivity values | Buildings | Network | Combined - LP | Result type | Sensitivity values | Buildings | Network | Combined - LP | Combined - LP - only network
energy_use_difference | -1 | 216376.7548 | 514.3531 | 567.4767 | Difference in energy use | -1 | 216376.7548 | 514.3531 | 216944.2315 | 567.4767
| 0 | 269280.1724 | 755.5853 | 985.3496 |  | 0 | 269280.1724 | 755.5853 | 270265.522 | 985.3496
| 1 | 268073.5426 | 1051.6243 | 1489.2619 |  | 1 | 268073.5426 | 1051.6243 | 269562.8046 | 1489.2619
energy_use_ref | -1 | 14799818.4389 | 14798635.4571 | 15015095.221 | Energy use reference | -1 | 14799818.4389 | 14798635.4571 | 15015095.221 | 15015095.221 | Kleine stijging bij Buildings in het begin: te kleine diameters => congestion
| 0 | 14399882.8375 | 14398240.4746 | 14667621.5242 |  | 0 | 14399882.8375 | 14398240.4746 | 14667621.5242 | 14667621.5242 | Stijging bij Network: aan de ene kant worden massadebieten lager door toenemende diameter, maar wordt netwerkvolume groter!
| 1 | 14408614.9379 | 14406506.7009 | 14674682.6818 |  | 1 | 14408614.9379 | 14406506.7009 | 14674682.6818 | 14674682.6818 | Lijkt erop dat netto winsten stijgen, maar minder efficënte opslag van de energie in het net
energy_use_flex | -1 | 15016195.1937 | 14799149.8102 | 15015662.6977 | Energy use flexibility | -1 | 15016195.1937 | 14799149.8102 | 15015662.6977 | 15015662.6977
| 0 | 14669163.01 | 14398996.06 | 14668606.8738 |  | 0 | 14669163.01 | 14398996.06 | 14668606.8738 | 14668606.8738
| 1 | 14676688.4806 | 14407558.3253 | 14676171.9437 |  | 1 | 14676688.4806 | 14407558.3253 | 14676171.9437 | 14676171.9437
energy_cost_ref | -1 | 24653843.3995 | 24652119.4611 | 24463378.4163 | Energy cost reference | -1 | 24653843.3995 | 24652119.4611 | 24463378.4163 | 24463378.4163
| 0 | 24221928.268 | 24219683.3798 | 23985236.4472 |  | 0 | 24221928.268 | 24219683.3798 | 23985236.4472 | 23985236.4472
| 1 | 24235967.098 | 24233255.8583 | 23998693.0393 |  | 1 | 24235967.098 | 24233255.8583 | 23998693.0393 | 23998693.0393
energy_cost_flex | -1 | 24465084.9517 | 24570993.5334 | 24382361.3981 | Energy cost flexibility | -1 | 24465084.9517 | 24570993.5334 | 24382361.3981 | 24382361.3981
| 0 | 23987567.5936 | 24111794.0004 | 23877816.2857 |  | 0 | 23987567.5936 | 24111794.0004 | 23877816.2857 | 23877816.2857
| 1 | 24001599.9786 | 24095127.8118 | 23861458.691 |  | 1 | 24001599.9786 | 24095127.8118 | 23861458.691 | 23861458.691
energy_cost_difference | -1 | 188758.4478 | 81125.9277 | 81017.0182 | Energy cost difference | -1 | 188758.4478 | 81125.9277 | 269775.466 | 81017.0182
| 0 | 234360.6745 | 107889.3795 | 107420.1615 |  | 0 | 234360.6745 | 107889.3795 | 341780.836 | 107420.1615
| 1 | 234367.1195 | 138128.0465 | 137234.3483 |  | 1 | 234367.1195 | 138128.0465 | 371601.4678 | 137234.3483
upward_energy | -1 | 621511.9574 | 82154.6339 | 82151.9716 | Upward energy | -1 | 621511.9574 | 82154.6339 | 703663.929 | 82151.9716
| 0 | 772921.0193 | 109400.5501 | 109390.8608 |  | 0 | 772921.0193 | 109400.5501 | 882311.8801 | 109390.8608
| 1 | 770514.2047 | 140231.2952 | 140212.8722 |  | 1 | 770514.2047 | 140231.2952 | 910727.0769 | 140212.8722
downward_energy | -1 | 405135.2026 | 81640.2808 | 81584.4949 | Downward energy | -1 | 405135.2026 | 81640.2808 | 486719.6975 | 81584.4949
| 0 | 503640.8469 | 108644.9648 | 108405.5112 |  | 0 | 503640.8469 | 108644.9648 | 612046.358 | 108405.5112
| 1 | 502440.6621 | 139179.6708 | 138723.6103 |  | 1 | 502440.6621 | 139179.6708 | 641164.2724 | 138723.6103
[5 empty] | Ratio gains vs energy use increase | -1 | 0.87236 | 157.7242 | 1.2435 | 142.7671
[6 empty] | 0 | 0.87032 | 142.7891 | 1.2646 | 109.0173
[6 empty] | 1 | 0.87426 | 131.3473 | 1.3785 | 92.1492
[5 empty] | Storage efficiency | -1 | 0.65185 | 0.99374 | 0.69169 | 0.99309
[6 empty] | 0 | 0.65161 | 0.99309 | 0.69368 | 0.99099
[6 empty] | 1 | 0.65208 | 0.9925 | 0.70401 | 0.98938

## supply_temp_level
Result type | Sensitivity values | Buildings | Network | Combined - LP | Result type | Sensitivity values | Buildings | Network | Combined - LP | Combined - LP - only network
energy_use_difference | 323.15 | 269280.1724 | 755.5853 | 985.3496 | Difference in energy use | 323.15 | 269280.1724 | 755.5853 | 270265.522 | 985.3496
| 333.15 | 269280.1724 | 755.5853 |  |  | 333.15 | 269280.1724 | 755.5853 |  |  | Energieverliezen in fexibiliteit en referentiegeval hetzelfde
| 343.15 | 269280.1724 | 755.5853 | 985.3496 |  | 343.15 | 269280.1724 | 755.5853 | 270265.522 | 985.3496 | Geen enkel effect???
| 353.15 | 269280.1724 | 755.5853 | 985.3496 |  | 353.15 | 269280.1724 | 755.5853 | 270265.522 | 985.3496
| 363.15 | 269280.1724 | 755.5853 | 985.3496 |  | 363.15 | 269280.1724 | 755.5853 | 270265.522 | 985.3496
energy_use_ref | 323.15 | 14386009.8449 | 14315892.9089 | 14585276.1155 | Energy use reference | 323.15 | 14386009.8449 | 14315892.9089 | 14585276.1155 | 14585276.1155
| 333.15 | 14399882.8375 | 14398240.4746 |  |  | 333.15 | 14399882.8375 | 14398240.4746
| 343.15 | 14413755.8301 | 14480588.0403 | 14749966.9328 |  | 343.15 | 14413755.8301 | 14480588.0403 | 14749966.9328 | 14749966.9328
| 353.15 | 14427628.8228 | 14562935.606 | 14832312.3415 |  | 353.15 | 14427628.8228 | 14562935.606 | 14832312.3415 | 14832312.3415
| 363.15 | 14441501.8154 | 14645283.1717 | 14914657.7502 |  | 363.15 | 14441501.8154 | 14645283.1717 | 14914657.7502 | 14914657.7502
energy_use_flex | 323.15 | 14655290.0174 | 14316648.4943 | 14586261.4651 | Energy use flexibility | 323.15 | 14655290.0174 | 14316648.4943 | 14586261.4651 | 14586261.4651
| 333.15 | 14669163.01 | 14398996.06 |  |  | 333.15 | 14669163.01 | 14398996.06
| 343.15 | 14683036.0026 | 14481343.6257 | 14750952.2824 |  | 343.15 | 14683036.0026 | 14481343.6257 | 14750952.2824 | 14750952.2824
| 353.15 | 14696908.9952 | 14563691.1914 | 14833297.6911 |  | 353.15 | 14696908.9952 | 14563691.1914 | 14833297.6911 | 14833297.6911
| 363.15 | 14710781.9878 | 14646038.7571 | 14915643.0998 |  | 363.15 | 14710781.9878 | 14646038.7571 | 14915643.0998 | 14915643.0998
energy_cost_ref | 323.15 | 24199624.2888 | 24120589.4961 | 23886216.7321 | Energy cost reference | 323.15 | 24199624.2888 | 24120589.4961 | 23886216.7321 | 23886216.7321
| 333.15 | 24221928.268 | 24219683.3798 |  |  | 333.15 | 24221928.268 | 24219683.3798
| 343.15 | 24244232.2472 | 24318777.2636 | 24084256.1623 |  | 343.15 | 24244232.2472 | 24318777.2636 | 24084256.1623 | 24084256.1623
| 353.15 | 24266536.2264 | 24417871.1473 | 24183275.8774 |  | 353.15 | 24266536.2264 | 24417871.1473 | 24183275.8774 | 24183275.8774
| 363.15 | 24288840.2056 | 24516965.031 | 24282295.5925 |  | 363.15 | 24288840.2056 | 24516965.031 | 24282295.5925 | 24282295.5925
energy_cost_flex | 323.15 | 23965263.6144 | 24012700.1166 | 23778796.5706 | Energy cost flexibility | 323.15 | 23965263.6144 | 24012700.1166 | 23778796.5706 | 23778796.5706
| 333.15 | 23987567.5936 | 24111794.0004 |  |  | 333.15 | 23987567.5936 | 24111794.0004
| 343.15 | 24009871.5728 | 24210887.8841 | 23976836.0008 |  | 343.15 | 24009871.5728 | 24210887.8841 | 23976836.0008 | 23976836.0008
| 353.15 | 24032175.5519 | 24309981.7678 | 24075855.7158 |  | 353.15 | 24032175.5519 | 24309981.7678 | 24075855.7158 | 24075855.7158
| 363.15 | 24054479.5311 | 24409075.6516 | 24174875.4309 |  | 363.15 | 24054479.5311 | 24409075.6516 | 24174875.4309 | 24174875.4309
energy_cost_difference | 323.15 | 234360.6745 | 107889.3795 | 107420.1615 | Energy cost difference | 323.15 | 234360.6745 | 107889.3795 | 341780.836 | 107420.1615
| 333.15 | 234360.6745 | 107889.3795 |  |  | 333.15 | 234360.6745 | 107889.3795
| 343.15 | 234360.6744 | 107889.3795 | 107420.1615 |  | 343.15 | 234360.6744 | 107889.3795 | 341780.836 | 107420.1615
| 353.15 | 234360.6745 | 107889.3795 | 107420.1615 |  | 353.15 | 234360.6745 | 107889.3795 | 341780.836 | 107420.1615
| 363.15 | 234360.6744 | 107889.3795 | 107420.1615 |  | 363.15 | 234360.6744 | 107889.3795 | 341780.836 | 107420.1615
upward_energy | 323.15 | 772921.0193 | 109400.5501 | 109390.8608 | Upward energy | 323.15 | 772921.0193 | 109400.5501 | 882311.8801 | 109390.8608
| 333.15 | 772921.0193 | 109400.5501 |  |  | 333.15 | 772921.0193 | 109400.5501
| 343.15 | 772921.0193 | 109400.5501 | 109390.8608 |  | 343.15 | 772921.0193 | 109400.5501 | 882311.8801 | 109390.8608
| 353.15 | 772921.0193 | 109400.5501 | 109390.8608 |  | 353.15 | 772921.0193 | 109400.5501 | 882311.8801 | 109390.8608
| 363.15 | 772921.0193 | 109400.5501 | 109390.8608 |  | 363.15 | 772921.0193 | 109400.5501 | 882311.8801 | 109390.8608
downward_energy | 323.15 | 503640.8469 | 108644.9648 | 108405.5112 | Downward energy | 323.15 | 503640.8469 | 108644.9648 | 612046.358 | 108405.5112
| 333.15 | 503640.8469 | 108644.9648 |  |  | 333.15 | 503640.8469 | 108644.9648
| 343.15 | 503640.8469 | 108644.9648 | 108405.5112 |  | 343.15 | 503640.8469 | 108644.9648 | 612046.358 | 108405.5112
| 353.15 | 503640.8469 | 108644.9648 | 108405.5112 |  | 353.15 | 503640.8469 | 108644.9648 | 612046.358 | 108405.5112
| 363.15 | 503640.8469 | 108644.9648 | 108405.5112 |  | 363.15 | 503640.8469 | 108644.9648 | 612046.358 | 108405.5112
[5 empty] | Ratio gains vs energy use increase | 323.15 | 0.87032 | 142.7891 | 1.2646 | 109.0173
[6 empty] | 333.15 | 0.87032 | 142.7891
[6 empty] | 343.15 | 0.87032 | 142.7891 | 1.2646 | 109.0173
[6 empty] | 353.15 | 0.87032 | 142.7891 | 1.2646 | 109.0173
[6 empty] | 363.15 | 0.87032 | 142.7891 | 1.2646 | 109.0173
[5 empty] | Storage efficiency | 323.15 | 0.65161 | 0.99309 | 0.69368 | 0.99099
[6 empty] | 333.15 | 0.65161 | 0.99309
[6 empty] | 343.15 | 0.65161 | 0.99309 | 0.69368 | 0.99099
[6 empty] | 353.15 | 0.65161 | 0.99309 | 0.69368 | 0.99099
[6 empty] | 363.15 | 0.65161 | 0.99309 | 0.69368 | 0.99099

## pipe_lengths
Result type | Sensitivity values | Buildings | Network | Combined - LP | Result type | Sensitivity values | Buildings | Network | Combined - LP | Combined - LP - only network
energy_use_difference | 0.8 | 269280.1724 | 491.3077 | 574.4769 | Difference in energy use | 0.8 | 269280.1724 | 491.3077 | 269854.6493 | 574.4769
| 0.9 | 269280.1724 | 615.3561 | 762.7898 |  | 0.9 | 269280.1724 | 615.3561 | 270042.9623 | 762.7898
| 1 | 269280.1724 | 755.5853 | 985.3496 |  | 1 | 269280.1724 | 755.5853 | 270265.522 | 985.3496 | Meer energieverliezen voor netwerkgealen want meer warmteverliezen als je gebruik maakt van flexibiliteit
| 1.1 | 269280.1724 | 908.5776 | 1231.8518 |  | 1.1 | 269280.1724 | 908.5776 | 270512.0243 | 1231.8518 | Winst stijgt naarmate buizen langer worden want meer water in het netwerk
| 1.2 | 269280.1724 | 1082.4998 | 1486.1795 |  | 1.2 | 269280.1724 | 1082.4998 | 270766.3519 | 1486.1795 | Naaramte buizen langer worden minder efficiënte opslag
energy_use_ref | 0.8 | 14380460.6479 | 14379343.7109 | 14648725.4918 | Energy use reference | 0.8 | 14380460.6479 | 14379343.7109 | 14648725.4918 | 14648725.4918
| 0.9 | 14390171.7427 | 14388805.4187 | 14658186.8191 |  | 0.9 | 14390171.7427 | 14388805.4187 | 14658186.8191 | 14658186.8191
| 1 | 14399882.8375 | 14398240.4746 | 14667621.5242 |  | 1 | 14399882.8375 | 14398240.4746 | 14667621.5242 | 14667621.5242
| 1.1 | 14409593.9324 | 14407649.1911 | 14677029.939 |  | 1.1 | 14409593.9324 | 14407649.1911 | 14677029.939 | 14677029.939
| 1.2 | 14419305.0272 | 14417031.6252 | 14686412.1352 |  | 1.2 | 14419305.0272 | 14417031.6252 | 14686412.1352 | 14686412.1352
energy_use_flex | 0.8 | 14649740.8203 | 14379835.0186 | 14649299.9688 | Energy use flexibility | 0.8 | 14649740.8203 | 14379835.0186 | 14649299.9688 | 14649299.9688
| 0.9 | 14659451.9151 | 14389420.7748 | 14658949.609 |  | 0.9 | 14659451.9151 | 14389420.7748 | 14658949.609 | 14658949.609
| 1 | 14669163.01 | 14398996.06 | 14668606.8738 |  | 1 | 14669163.01 | 14398996.06 | 14668606.8738 | 14668606.8738
| 1.1 | 14678874.1048 | 14408557.7688 | 14678261.7908 |  | 1.1 | 14678874.1048 | 14408557.7688 | 14678261.7908 | 14678261.7908
| 1.2 | 14688585.1996 | 14418114.1251 | 14687898.3147 |  | 1.2 | 14688585.1996 | 14418114.1251 | 14687898.3147 | 14687898.3147
energy_cost_ref | 0.8 | 24190702.6971 | 24189083.3454 | 23954743.5319 | Energy cost reference | 0.8 | 24190702.6971 | 24189083.3454 | 23954743.5319 | 23954743.5319
| 0.9 | 24206315.4826 | 24204396.606 | 23970005.7718 |  | 0.9 | 24206315.4826 | 24204396.606 | 23970005.7718 | 23970005.7718
| 1 | 24221928.268 | 24219683.3798 | 23985236.4472 |  | 1 | 24221928.268 | 24219683.3798 | 23985236.4472 | 23985236.4472
| 1.1 | 24237541.0534 | 24234944.2778 | 24000436.299 |  | 1.1 | 24237541.0534 | 24234944.2778 | 24000436.299 | 24000436.299
| 1.2 | 24253153.8389 | 24250179.0466 | 24015604.173 |  | 1.2 | 24253153.8389 | 24250179.0466 | 24015604.173 | 24015604.173
energy_cost_flex | 0.8 | 23956342.0227 | 24102561.4244 | 23868398.1701 | Energy cost flexibility | 0.8 | 23956342.0227 | 24102561.4244 | 23868398.1701 | 23868398.1701
| 0.9 | 23971954.8081 | 24107177.5291 | 23873087.4527 |  | 0.9 | 23971954.8081 | 24107177.5291 | 23873087.4527 | 23873087.4527
| 1 | 23987567.5936 | 24111794.0004 | 23877816.2857 |  | 1 | 23987567.5936 | 24111794.0004 | 23877816.2857 | 23877816.2857
| 1.1 | 24003180.379 | 24116409.5467 | 23882560.8779 |  | 1.1 | 24003180.379 | 24116409.5467 | 23882560.8779 | 23882560.8779
| 1.2 | 24018793.1644 | 24121022.1911 | 23887310.0423 |  | 1.2 | 24018793.1644 | 24121022.1911 | 23887310.0423 | 23887310.0423
energy_cost_difference | 0.8 | 234360.6744 | 86521.921 | 86345.3618 | Energy cost difference | 0.8 | 234360.6744 | 86521.921 | 320706.0363 | 86345.3618
| 0.9 | 234360.6745 | 97219.0769 | 96918.3192 |  | 0.9 | 234360.6745 | 97219.0769 | 331278.9936 | 96918.3192
| 1 | 234360.6745 | 107889.3795 | 107420.1615 |  | 1 | 234360.6745 | 107889.3795 | 341780.836 | 107420.1615
| 1.1 | 234360.6744 | 118534.7311 | 117875.4211 |  | 1.1 | 234360.6744 | 118534.7311 | 352236.0955 | 117875.4211
| 1.2 | 234360.6745 | 129156.8555 | 128294.1306 |  | 1.2 | 234360.6745 | 129156.8555 | 362654.8051 | 128294.1306
upward_energy | 0.8 | 772921.0193 | 87504.5365 | 87494.3156 | Upward energy | 0.8 | 772921.0193 | 87504.5365 | 860415.3349 | 87494.3156
| 0.9 | 772921.0193 | 98449.789 | 98443.8988 |  | 0.9 | 772921.0193 | 98449.789 | 871364.9181 | 98443.8988
| 1 | 772921.0193 | 109400.5501 | 109390.8608 |  | 1 | 772921.0193 | 109400.5501 | 882311.8801 | 109390.8608
| 1.1 | 772921.0193 | 120351.8864 | 120339.1247 |  | 1.1 | 772921.0193 | 120351.8864 | 893260.144 | 120339.1247
| 1.2 | 772921.0193 | 131321.8551 | 131266.4896 |  | 1.2 | 772921.0193 | 131321.8551 | 904187.5089 | 131266.4896
downward_energy | 0.8 | 503640.8469 | 87013.2287 | 86919.8387 | Downward energy | 0.8 | 503640.8469 | 87013.2287 | 590560.6856 | 86919.8387
| 0.9 | 503640.8469 | 97834.433 | 97681.109 |  | 0.9 | 503640.8469 | 97834.433 | 601321.9559 | 97681.109
| 1 | 503640.8469 | 108644.9648 | 108405.5112 |  | 1 | 503640.8469 | 108644.9648 | 612046.358 | 108405.5112
| 1.1 | 503640.8469 | 119443.3087 | 119107.2729 |  | 1.1 | 503640.8469 | 119443.3087 | 622748.1198 | 119107.2729
| 1.2 | 503640.8469 | 130239.3553 | 129780.3101 |  | 1.2 | 503640.8469 | 130239.3553 | 633421.157 | 129780.3101
[5 empty] | Ratio gains vs energy use increase | 0.8 | 0.87032 | 176.1054 | 1.1884 | 150.3026
[6 empty] | 0.9 | 0.87032 | 157.9883 | 1.2268 | 127.0577
[6 empty] | 1 | 0.87032 | 142.7891 | 1.2646 | 109.0173
[6 empty] | 1.1 | 0.87032 | 130.4619 | 1.3021 | 95.6896
[6 empty] | 1.2 | 0.87032 | 119.3135 | 1.3394 | 86.3248
[5 empty] | Storage efficiency | 0.8 | 0.65161 | 0.99439 | 0.68637 | 0.99343
[6 empty] | 0.9 | 0.65161 | 0.99375 | 0.69009 | 0.99225
[6 empty] | 1 | 0.65161 | 0.99309 | 0.69368 | 0.99099
[6 empty] | 1.1 | 0.65161 | 0.99245 | 0.69716 | 0.98976
[6 empty] | 1.2 | 0.65161 | 0.99176 | 0.70054 | 0.98868

## heat_demand
Result type | Sensitivity values | Buildings | Network | Combined - LP | Result type | Sensitivity values | Buildings | Network | Combined - LP | Combined - LP - only network
energy_use_difference | 0.8 | 214458.8341 | 933.3378 | 1304.52 | Difference in energy use | 0.8 | 214458.8341 | 933.3378 | 215763.3541 | 1304.52
| 0.9 | 241206.774 | 840.8687 | 1127.0632 |  | 0.9 | 241206.774 | 840.8687 | 242333.8372 | 1127.0632 | Meer warmtevraag zorgt voor meer gebouwflexibiliteit, want gemodelleerd alsof er meer gebouwen zijn => meer mogelijkheden!
| 0.95 | 254494.1956 | 797.7119 | 1053.4315 |  | 0.95 | 254494.1956 | 797.7119 | 255547.627 | 1053.4315 | Netwerk steekt minder energie in het netwerk?
| 1 | 269280.1724 | 755.5853 | 985.5139 |  | 1 | 269280.1724 | 755.5853 | 270265.6863 | 985.5139 | Heel kleine toename van de netwerkflexibiliteit, maar wordt wel efficiënter
| 1.05 | 282277.8844 | 726.9774 | 918.4292 |  | 1.05 | 282277.8844 | 726.9774 | 283196.3137 | 918.4292
| 1.1 | 297005.9054 | 697.8317 | 856.6603 |  | 1.1 | 297005.9054 | 697.8317 | 297862.5658 | 856.6603
| 1.2 | 325996.4463 | 641.7793 | 772.4998 |  | 1.2 | 325996.4463 | 641.7793 | 326768.946 | 772.4998
energy_use_ref | 0.8 | 11539328.4597 | 11537370.077 | 11751822.9571 | Energy use reference | 0.8 | 11539328.4597 | 11537370.077 | 11751822.9571 | 11751822.9571
| 0.9 | 12969605.6486 | 12967823.6811 | 13209024.0377 |  | 0.9 | 12969605.6486 | 12967823.6811 | 13209024.0377 | 13209024.0377
| 0.95 | 13684744.2431 | 13683035.8432 | 13937523.431 |  | 0.95 | 13684744.2431 | 13683035.8432 | 13937523.431 | 13937523.431
| 1 | 14399882.8375 | 14398240.4746 | 14667513.8919 |  | 1 | 14399882.8375 | 14398240.4746 | 14667513.8919 | 14667513.8919
| 1.05 | 15115040.927 | 15113458.024 | 15395728.9955 |  | 1.05 | 15115040.927 | 15113458.024 | 15395728.9955 | 15395728.9955
| 1.1 | 15835843.7699 | 15834311.6439 | 16131310.6637 |  | 1.1 | 15835843.7699 | 15834311.6439 | 16131310.6637 | 16131310.6637
| 1.2 | 17294333.765 | 17292890.8621 | 17618880.0828 |  | 1.2 | 17294333.765 | 17292890.8621 | 17618880.0828 | 17618880.0828
energy_use_flex | 0.8 | 11753787.2938 | 11538303.4147 | 11753127.4771 | Energy use flexibility | 0.8 | 11753787.2938 | 11538303.4147 | 11753127.4771 | 11753127.4771
| 0.9 | 13210812.4226 | 12968664.5498 | 13210151.1009 |  | 0.9 | 13210812.4226 | 12968664.5498 | 13210151.1009 | 13210151.1009
| 0.95 | 13939238.4386 | 13683833.5551 | 13938576.8624 |  | 0.95 | 13939238.4386 | 13683833.5551 | 13938576.8624 | 13938576.8624
| 1 | 14669163.01 | 14398996.06 | 14668499.4058 |  | 1 | 14669163.01 | 14398996.06 | 14668499.4058 | 14668499.4058
| 1.05 | 15397318.8114 | 15114185.0014 | 15396647.4247 |  | 1.05 | 15397318.8114 | 15114185.0014 | 15396647.4247 | 15396647.4247
| 1.1 | 16132849.6754 | 15835009.4755 | 16132167.324 |  | 1.1 | 16132849.6754 | 15835009.4755 | 16132167.324 | 16132167.324
| 1.2 | 17620330.2113 | 17293532.6414 | 17619652.5826 |  | 1.2 | 17620330.2113 | 17293532.6414 | 17619652.5826 | 17619652.5826
energy_cost_ref | 0.8 | 19408768.1853 | 19406228.7976 | 19218361.518 | Energy cost reference | 0.8 | 19408768.1853 | 19406228.7976 | 19218361.518 | 19218361.518
| 0.9 | 21815348.2266 | 21812974.5415 | 21601710.6175 |  | 0.9 | 21815348.2266 | 21812974.5415 | 21601710.6175 | 21601710.6175
| 0.95 | 23018638.2473 | 23016332.6961 | 22793368.3089 |  | 0.95 | 23018638.2473 | 23016332.6961 | 22793368.3089 | 22793368.3089
| 1 | 24221928.268 | 24219683.3798 | 23985021.1827 |  | 1 | 24221928.268 | 24219683.3798 | 23985021.1827 | 23985021.1827
| 1.05 | 25425257.2786 | 25423066.5489 | 25176721.6733 |  | 1.05 | 25425257.2786 | 25423066.5489 | 25176721.6733 | 25176721.6733
| 1.1 | 26639875.7962 | 26637727.9793 | 26379618.2606 |  | 1.1 | 26639875.7962 | 26637727.9793 | 26379618.2606 | 26379618.2606
| 1.2 | 29102881.4499 | 29100809.2342 | 28813068.0512 |  | 1.2 | 29102881.4499 | 29100809.2342 | 28813068.0512 | 28813068.0512
energy_cost_flex | 0.8 | 19221274.4897 | 19298667.9194 | 19111568.3054 | Energy cost flexibility | 0.8 | 19221274.4897 | 19298667.9194 | 19111568.3054 | 19111568.3054
| 0.9 | 21604418.5398 | 21705229.0984 | 21494575.1928 |  | 0.9 | 21604418.5398 | 21705229.0984 | 21494575.1928 | 21494575.1928
| 0.95 | 22795991.8555 | 22908511.4061 | 22686080.6081 |  | 0.95 | 22795991.8555 | 22908511.4061 | 22686080.6081 | 22686080.6081
| 1 | 23987567.5936 | 24111794.0004 | 23877601.3498 |  | 1 | 23987567.5936 | 24111794.0004 | 23877601.3498 | 23877601.3498
| 1.05 | 25179200.6099 | 25315108.5271 | 25069173.4957 |  | 1.05 | 25179200.6099 | 25315108.5271 | 25069173.4957 | 25069173.4957
| 1.1 | 26382040.7394 | 26529716.1348 | 26271959.1442 |  | 1.1 | 26382040.7394 | 26529716.1348 | 26271959.1442 | 26271959.1442
| 1.2 | 28815390.3017 | 28992702.9088 | 28705228.5996 |  | 1.2 | 28815390.3017 | 28992702.9088 | 28705228.5996 | 28705228.5996
energy_cost_difference | 0.8 | 187493.6956 | 107560.8782 | 106793.2127 | Energy cost difference | 0.8 | 187493.6956 | 107560.8782 | 294286.9082 | 106793.2127
| 0.9 | 210929.6868 | 107745.4431 | 107135.4246 |  | 0.9 | 210929.6868 | 107745.4431 | 318065.1115 | 107135.4246
| 0.95 | 222646.3918 | 107821.2901 | 107287.7007 |  | 0.95 | 222646.3918 | 107821.2901 | 329934.0926 | 107287.7007
| 1 | 234360.6745 | 107889.3795 | 107419.8329 |  | 1 | 234360.6745 | 107889.3795 | 341780.5074 | 107419.8329
| 1.05 | 246056.6688 | 107958.0218 | 107548.1777 |  | 1.05 | 246056.6688 | 107958.0218 | 353604.8464 | 107548.1777
| 1.1 | 257835.0568 | 108011.8445 | 107659.1164 |  | 1.1 | 257835.0568 | 108011.8445 | 365494.1733 | 107659.1164
| 1.2 | 287491.1482 | 108106.3254 | 107839.4516 |  | 1.2 | 287491.1482 | 108106.3254 | 395330.5999 | 107839.4516
upward_energy | 0.8 | 616411.3638 | 109427.5538 | 109402.2527 | Upward energy | 0.8 | 616411.3638 | 109427.5538 | 725813.6165 | 109402.2527
| 0.9 | 693343.2349 | 109427.1805 | 109389.551 |  | 0.9 | 693343.2349 | 109427.1805 | 802732.7859 | 109389.551
| 0.95 | 731634.7829 | 109416.7139 | 109394.5637 |  | 0.95 | 731634.7829 | 109416.7139 | 841029.3466 | 109394.5637
| 1 | 772921.0193 | 109400.5501 | 109390.8608 |  | 1 | 772921.0193 | 109400.5501 | 882311.8801 | 109390.8608
| 1.05 | 810612.4376 | 109411.9767 | 109385.0361 |  | 1.05 | 810612.4376 | 109411.9767 | 919997.4738 | 109385.0361
| 1.1 | 851846.8677 | 109407.5078 | 109372.4371 |  | 1.1 | 851846.8677 | 109407.5078 | 961219.3048 | 109372.4371
| 1.2 | 939484.0408 | 109389.884 | 109384.4512 |  | 1.2 | 939484.0408 | 109389.884 | 1048868.4919 | 109384.4512
downward_energy | 0.8 | 401952.5297 | 108494.216 | 108097.7327 | Downward energy | 0.8 | 401952.5297 | 108494.216 | 510050.2624 | 108097.7327
| 0.9 | 452136.4609 | 108586.3118 | 108262.4878 |  | 0.9 | 452136.4609 | 108586.3118 | 560398.9487 | 108262.4878
| 0.95 | 477140.5874 | 108619.002 | 108341.1322 |  | 0.95 | 477140.5874 | 108619.002 | 585481.7196 | 108341.1322
| 1 | 503640.8469 | 108644.9648 | 108405.3468 |  | 1 | 503640.8469 | 108644.9648 | 612046.1937 | 108405.3468
| 1.05 | 528334.5532 | 108684.9993 | 108466.6069 |  | 1.05 | 528334.5532 | 108684.9993 | 636801.1601 | 108466.6069
| 1.1 | 554840.9623 | 108709.6762 | 108515.7768 |  | 1.1 | 554840.9623 | 108709.6762 | 663356.739 | 108515.7768
| 1.2 | 613487.5945 | 108748.1047 | 108611.9514 |  | 1.2 | 613487.5945 | 108748.1047 | 722099.5459 | 108611.9514
[5 empty] | Ratio gains vs energy use increase | 0.8 | 0.87426 | 115.2432 | 1.3639 | 81.864
[6 empty] | 0.9 | 0.87448 | 128.1359 | 1.3125 | 95.0572
[6 empty] | 0.95 | 0.87486 | 135.1632 | 1.2911 | 101.8459
[6 empty] | 1 | 0.87032 | 142.7891 | 1.2646 | 108.9988
[6 empty] | 1.05 | 0.87168 | 148.5026 | 1.2486 | 117.1001
[6 empty] | 1.1 | 0.86811 | 154.7821 | 1.2271 | 125.6731
[6 empty] | 1.2 | 0.88188 | 168.4478 | 1.2098 | 139.598
[5 empty] | Storage efficiency | 0.8 | 0.65208 | 0.99147 | 0.70273 | 0.98808
[6 empty] | 0.9 | 0.65211 | 0.99232 | 0.69811 | 0.9897
[6 empty] | 0.95 | 0.65216 | 0.99271 | 0.69615 | 0.99037
[6 empty] | 1 | 0.65161 | 0.99309 | 0.69368 | 0.99099
[6 empty] | 1.05 | 0.65177 | 0.99336 | 0.69218 | 0.9916
[6 empty] | 1.1 | 0.65134 | 0.99362 | 0.69012 | 0.99217
[6 empty] | 1.2 | 0.653 | 0.99413 | 0.68846 | 0.99294

## Legends
network_size | Network size
pipe_lengths | Pipe lengths
pipe_diameters | Pipe diameters
heat_demand | Heat demand
supply_temp_level | Supply temperature level
supply_temp_reach | Supply temperature reach
substation_temp_difference | Substation temperature difference
energy_use_difference | Difference in energy use
energy_use_ref | Energy use reference
energy_use_flex | Energy use flexibility
energy_cost_ref | Energy cost reference
energy_cost_flex | Energy cost flexibility
energy_cost_difference | Energy cost difference
upward_energy | Upward energy
downward_energy | Downward energy