## MainParameters
Main parameters
SimFullYear | 1 | (boolean) | Simulate a full year or not? If not, SimStartDay is active
SimStartDay | 8 | - | If SimFullYear is 0: this is the start day of the year
DoPlots | 1 | (boolean) | Plot the output?
CapSol | 3370 | MW | Installed capacity PV in MW
CapWindOn | 1890 | MW | Installed capacity onshore wind turbines in MW
CapWindOff | 877 | MW | Installed capacity offshore wind turbines in MW
CO2_price | 10 | EUR/ton | CO2 price
CapCCGT | 11200 | MW | Installed capacity of combined cycle gas turbines
CapOCGT | 5000 | MW | Installed capacity of open cycle gas turbines
nbuildsStudy | 1000000 | - | Number of detached buildings in Belgium considered for this exercise
share_HP_noDR | 0.25 | - | How many of these buildings have a heat pump installed without demand response
share_HP_withDR | 0.25 | - | How many of these buildings have a heat pump installed with demand response, so invested in controller
share_noHP | 0.5 | - | Share of these buildings without a heat pump, assumed to have a condensing gas boiler

## SupplyParameters
value
TP | 1 | hour | Time step in hour
OptDays | 7 | days | Number of days in the results
ExtraTime | 0.5 | days | Extra time for overlapping consecutive periods
TimeSteps | 180 | hours | Time horizon for optimization in hours. Remark: the full code is in one hour time step
TimeStepLength | 3600 | seconds | Length of a time step in second. Needed for demand side model discretization
VOLL | 10000 | EUR/MWh | Value of lost load
fuelcost | 25 | EUR/MWh | cost of natural gas for power plants per thermal MWh
fuelco2 | 0.2052 | ton/MWh | co2 emission of natural gas per thermal MWh
effCCGT | 0.6 | - | Efficiency of a new combined cycle gas turbine
effOCGT | 0.4 | - | Efficiency of a new open cycle gas turbine
fullyearEffective | 8736 | hours | Hours in the full year simulation, effectively with the week simulations

## DemandParameters
Value
summer | 0 | - | Boolean 'summer' is 0 during heating season (day 0 to 155 and 253 to 365) and 1 during summer (day 155 to 253)
TmaxDZ | 22 | °C | Maximum temperature Day Zone of the building (between day 99 and 215: use 24°C)
TmaxNZ | 20 | °C | Maximum temperature Night Zone of the building (between day 99 and 215: use 22°C)
TmaxDHW | 60 | °C | Maximum temperature Domestic Hot Water tank. Determined by the max temperature the heat pump can attain
constantCOP | 1 | - | Average the COP over the time horizon or not? (1 yes 0 no) See Verhelst, C., Logist, F., Van Impe, J., & Helsen, L. (2012). Study of the optimal control problem formulation for modulating air-to-water heat pumps connected to a residential floor heating system. Energy and Buildings, 45, 43-53.
Tground | 10 | °C | Year-round constant ground temperature
numberDisturbances | 8 | - | number of disturbances D = [ Te Tgr QsolN QsolE QsolS QsolW Qint1 Qint2 ]
numberStates | 9 | - | number of states X = [ TiD TwD TwiD TflD TfDN TiN TwN TwiN TfND TradD TradN]
numberInputs | 2 | - | number of inputs U = [ QradD QradN ]
numberDHWstates | 1 | - | number of states of the DHW model: temperature of the DHW tank (fully mixed)
TextremeLow | -20 | - | Minimum allowed temperature of the non-comfort-related-temperature-states in the model
TextremeHigh | 90 | - | Maximum allowed temperature of the non-comfort-related-temperature-states in the model
QDOT | 9771 | W | Heat demand at Design Outdoor Temperature (20°C inside day zone, 18°C inside night zone, -10°C Tamb and 12°C Tground)
heatpumpSizing | 0.8 | - | Sizing of the heat pump with respect to QDOT
auxHeatingSizing | 0.3 | - | Sizing of the auxiliary heater with respect to QDOT (here electrical resistance heater)
TambDOT | -10 | °C | ambient temperature at Design Outdoor Temperature
TsupDhwCop | 60 | °C | supply temperature for Domestic Hot Water used in the calculation of the COP
TsupShCop | 35 | °C | supply temperature for Space Heating used in the calculation of the COP
deltaTsh | 5 | °C | nominal difference between supply and return temperature for space heating
UAfloorheatingD | 499.7921 | W/K | UA value of the floor heating in the day zone
ecofysACHP_A | 0.38 | - | ecofys correlation for the heat pump efficiency: value of A see appendix of https://www.ecofys.com/en/publication/heat-pump-implementation-scenarios-until-2030/
ecofysACHP_B | 10 | - | ecofys correlation for the heat pump efficiency: value of B
ecofysCOPmax | 6 | - | ecofys maximum COP of the heat pump
ecofysBivalenceStart | -3 | °C | ecofys bivalence heat pump starts at -3°C
ecofysBivalenceStop | -15 | °C | ecofys bivalence heat pump stops at -15°C
ecofysCOPatBivalenceStop | 1 | - | ecofys COP at bivalence stop point
dhwReferenceTemperature | 38 | °C | DHW demand data is at 38°C
coldTapWaterTemperature | 10 | °C | temperature of the cold tap water coming into the DHW tank
dhwTankSurroundings | 10 | °C | temperature of the surroundings of the DHW tank
dhwTappingTemperature | 50 | °C | temperature at which water is tapped from the DHW tank
densityWaterKgLiter | 1 | kg/l | density of water in kg per liter
heatCapacityWater | 4181.3 | J/kg*K | heat capacity of water
Qintdayzone1 | 200 | W | internal heat gains for the day zone of the first building with fewer occupants
Qintdayzone2 | 275 | W | internal heat gains for the day zone of the second building with more occupants
constantHeatGainNightZone | 0 | W | constant heat gains in the night zone
StartHeatingDay | 253 | - | Start day of the heating season: beginning of september
EndHeatingDay | 155 | - | End day of the heating season: beginning of may
numberBuildings | 2 | - | number of buildings in the model

## BuildingModel
Parameters to construct the building model |  |  |  | State space model (continuous): der(X) = A*X + B*U + E * D
rangeA | H7:P15 | - | Range for the A matrix
rangeB | H18:I26 | - | Range for the B matrix | Model source: https://www.researchgate.net/profile/Glenn_Reynders/publication/283481029_Bottom-up_modeling_of_the_Belgian_residential_building_stock_influence_of_model_complexity/links/5639c7eb08ae4624b75f79c9.pdf
rangeE | H29:O37 | - | Range for the E matrix
Last letter stands for day zone (D) or night zone (N) of the building
Name | Value | Unit | Description | A |  | TiD | TwD | TwiD | TflD | TfDN | TiN | TwN | TwiN | TfND
areaD | 132 | m² | Floor area |  | TiD | -0.0010988 | 0.00014334 | 0.00028551 | 0.00019327 | 0.00040669 | 0 | 0 | 0 | 0 |  | Temperature of day zone indoor air and furniture
areaN | 137.7 | m² | Floor area |  | TwD | 1.7159e-05 | -1.8772e-05 | 0 | 0 | 0 | 0 | 0 | 0 | 0 |  | Temperature of outer wall
QmaxD | 6132 | W | Peak heat demand |  | TwiD | 2.6481e-05 | 0 | -2.6481e-05 | 0 | 0 | 0 | 0 | 0 | 0 |  | Temperature of inner wall
QmaxN | 3639 | W | Peak heat demand |  | TflD | 3.8814e-05 | 0 | 0 | -4.0589e-05 | 0 | 0 | 0 | 0 | 0 |  | Temperature of the floor
CflD | 12100000 | J/K | Heat capacity of the floor, day zone |  | TfDN | 3.1133e-05 | 0 | 0 | 0 | -4.6699e-05 | 0 | 0 | 0 | 1.5566e-05 |  | Temperature of intermediate floor day side
CiD | 2430000 | J/K | Heat capacity of the air and furniture day zone |  | TiN | 0 | 0 | 0 | 0 | 0 | -0.001161 | 0.00034155 | 7.3659e-05 | 0.00067228 |  | Temperature of night zone indoor air and furniture
CwD | 20300000 | J/K | Heat capacity of the outer wall |  | TwN | 0 | 0 | 0 | 0 | 0 | 5.7054e-05 | -5.9656e-05 | 0 | 0 |  | Temperature of outer wall
CwiD | 26200000 | J/K | Heat capacity of the inner wall |  | TwiN | 0 | 0 | 0 | 0 | 0 | 2.6474e-05 | 0 | -2.6474e-05 | 0 |  | Temperature of inner wall
hwD | 348.3214 | W/K | Heat transfer outer wall and day zone |  | TfND | 0 | 0 | 0 | 0 | 1.5566e-05 | 3.1133e-05 | 0 | 0 | -4.6699e-05 |  | Temperature of intermediate floor night side
hflD | 469.6525 | W/K | Heat transfer floor and day zone
hwiD | 693.79 | W/K | Heat transfer inner wall and day zone | B |  | QfhD | QfhN
infD | 170.02 | W/K | Infiltration of air to the day zone |  | TiD | 0 | 0 | [7 empty] | QfhD | Heating added to the day zone by floor heating
UflD | 21.4802 | W/K | Heat transfer floor to ground |  | TwD | 0 | 0 | [7 empty] | QfhN | Heating added to the night zone by floor heating
UwD | 32.7582 | W/K | Heat transfer outer wall to ambient air |  | TwiD | 0 | 0
CiN | 1470000 | J/K | Heat capacity of the air and furniture night zone |  | TflD | 8.2645e-08 | 0
CwN | 8800000 | J/K | Heat capacity outer wall night zone |  | TfDN | 0 | 0
CwiN | 4090000 | J/K | Heat capacity inner wall night zone |  | TiN | 0 | 0
hwN | 502.0745 | W/K | Heat transfer outer wall and night zone |  | TwN | 0 | 0
hwiN | 108.2794 | W/K | Heat transfer inner wall and night zone |  | TwiN | 0 | 0
infN | 108.08 | W/K | Infiltration of air to the night zone |  | TfND | 0 | 3.1503e-08
UwN | 22.8997 | W/K | Heat transfer outer wall to ambien air
CfiD | 31743466.5 | J/K | Heat capacity intermediate floor day side | E |  | Tamb | Tgr | QsolN | QsolE | QsolS | QsolW | Qint1 | Qint2
CfiN | 31743466.5 | J/K | Heat capacity intermediate floor night side |  | TiD | 6.9967e-05 | 0 | 5.7544e-08 | 5.2267e-08 | 7.1601e-08 | 4.2118e-08 | 3.323e-07 | 0 |  | Tamb | Environment, ambient temperature
UfDN | 988.2564 | J/K | Heat transfer intermediate floor day side |  | TwD | 1.6137e-06 | 0 | 3.889e-08 | 3.5324e-08 | 4.839e-08 | 2.8465e-08 | 2.0848e-09 | 0 |  | Tgr | Ground temperature
Ufi | 494.1282 | J/K | Heat transfer intermediate floor innner |  | TwiD | 0 | 0 | 6.0265e-08 | 5.4738e-08 | 7.4986e-08 | 4.411e-08 | 3.2306e-09 | 0 |  | QsolN | Solar heat gain for 1m² vertical surface facing north
UfND | 988.2564 | J/K | Heat transfer intermediate floor night side |  | TflD | 0 | 1.7752e-06 | 4.9453e-08 | 4.4917e-08 | 6.1532e-08 | 3.6195e-08 | 2.651e-09 | 0 |  | QsolE | Solar heat gain for 1m² vertical surface facing east
abs1ED | 0.12701 | - | Absorption from East sunlight to state 1 |  | TfDN | 0 | 0 | 1.9665e-08 | 1.7861e-08 | 2.4468e-08 | 1.4393e-08 | 1.0542e-09 | 0 |  | QsolS | Solar heat gain for 1m² vertical surface facing south
abs1ND | 0.13983 | - | Absorption from North sunlight to state 1 |  | TiN | 7.3524e-05 | 0 | 3.7368e-08 | 3.3941e-08 | 4.6496e-08 | 2.735e-08 | 0 | 5.4889e-07 |  | QsolW | Solar heat gain for 1m² vertical surface facing west
abs1SD | 0.17399 | - | Absorption from South sunlight to state 1 |  | TwN | 2.6022e-06 | 0 | 8.4768e-08 | 7.6994e-08 | 1.0547e-07 | 6.2044e-08 | 0 | 1.0603e-08 |  | QintD | Internal heat gain for day zone
abs1WD | 0.10235 | - | Absorption from West sunlight to state 1 |  | TwiN | 0 | 0 | 5.5226e-08 | 5.0162e-08 | 6.8717e-08 | 4.0421e-08 | 0 | 6.9079e-09 |  | QintN | Internal heat gain for night zone
abs2ED | 0.71707 | - | Absorption from East sunlight to state 2 |  | TfND | 0 | 0 | 1.8025e-08 | 1.6372e-08 | 2.2428e-08 | 1.3193e-08 | 0 | 2.2546e-09
abs2ND | 0.78948 | - | Absorption from North sunlight to state 2
abs2SD | 0.98232 | - | Absorption from South sunlight to state 2
abs2WD | 0.57783 | - | Absorption from West sunlight to state 2
abs3ED | 1.4341 | - | Absorption from East sunlight to state 3
abs3ND | 1.579 | - | Absorption from North sunlight to state 3
abs3SD | 1.9646 | - | Absorption from South sunlight to state 3
abs3WD | 1.1557 | - | Absorption from West sunlight to state 3
abs4ED | 0.5435 | - | Absorption from East sunlight to state 4
abs4ND | 0.59838 | - | Absorption from North sunlight to state 4
abs4SD | 0.74454 | - | Absorption from South sunlight to state 4
abs4WD | 0.43797 | - | Absorption from West sunlight to state 4
abs5ED | 0.56698 | - | Absorption from East sunlight to state 5
abs5ND | 0.62423 | - | Absorption from North sunlight to state 5
abs5SD | 0.7767 | - | Absorption from South sunlight to state 5
abs5WD | 0.45688 | - | Absorption from West sunlight to state 5
abs1EN | 0.049893 | - | Absorption from East sunlight to state 1
abs1NN | 0.054931 | - | Absorption from North sunlight to state 1
abs1SN | 0.068349 | - | Absorption from South sunlight to state 1
abs1WN | 0.040205 | - | Absorption from West sunlight to state 1
abs2EN | 0.67755 | - | Absorption from East sunlight to state 2
abs2NN | 0.74596 | - | Absorption from North sunlight to state 2
abs2SN | 0.92818 | - | Absorption from South sunlight to state 2
abs2WN | 0.54599 | - | Absorption from West sunlight to state 2
abs3EN | 0.20516 | - | Absorption from East sunlight to state 3
abs3NN | 0.22588 | - | Absorption from North sunlight to state 3
abs3SN | 0.28105 | - | Absorption from South sunlight to state 3
abs3WN | 0.16532 | - | Absorption from West sunlight to state 3
abs5EN | 0.5197 | - | Absorption from East sunlight to state 5
abs5NN | 0.57217 | - | Absorption from North sunlight to state 5
abs5SN | 0.71193 | - | Absorption from South sunlight to state 5
abs5WN | 0.41878 | - | Absorption from West sunlight to state 5
f1D | 0.8075 | - | Division of internal heat gains
f2D | 0.042321 | - | Division of internal heat gains
f3D | 0.084643 | - | Division of internal heat gains
f4D | 0.032077 | - | Division of internal heat gains
f5D | 0.033463 | - | Division of internal heat gains
f1N | 0.80687 | - | Division of internal heat gains
f2N | 0.093307 | - | Division of internal heat gains
f3N | 0.028253 | - | Division of internal heat gains
f5N | 0.071569 | - | Division of internal heat gains

## DHWtank
Domestic hot water (DHW) tank models: continuous state space matrices |  |  |  |  | Equation continuous
| A | B | E(1,1) | E(1,2) | dT/dt = (- UA/C)*T + (1/C)*Qheat + (-1/C)*Qdemand + (UA/C)*Tsurroundings
Tank 1 | -1.8774e-06 | 1.1958e-06 | -1.1958e-06 | 1.8774e-06
Tank 2 | -1.6263e-06 | 7.972e-07 | -7.972e-07 | 1.6263e-06
General values
Name | Value | Unit | Description
densityWaterKgLiter | 1 | kg/l | density of water in kg per liter
heatCapacityWater | 4181.3 | J/kg*K | heat capacity of water
Tank 1
Name | Value | Unit | Description
volume | 200 | liter | volume of the first tank: relatively small family
UA | 1.57 | W/K | UA of insulation around the tank
Cstorage | 836260 | J/K | total heat capacity of the storage
Tank 2
Name | Value | Unit | Description
volume | 300 | liter | volume of the first tank: relatively large family
UA | 2.04 | W/K | UA of insulation around the tank
Cstorage | 1254390 | J/K | total heat capacity of the storage

## YearData
(hour) | (°C) | (W/m²) | (W/m²) | (W/m²) | (W/m²) | (MW) | (-) | (-) | (-) | (°C) | (°C) | (°C) | (°C) | (°C) | (°C) | (°C) | (°C) | (°C) | (°C) | (l/min) | (l/min) | (W) | (W) | (W) | (°C)
Time | Tamb | QsolN | QsolE | QsolS | QsolW | dem_fix | g_wind_on | g_wind_off | g_solar | TminDZ1 | TmaxDZ1 | TminDZ2 | TmaxDZ2 | TminNZ1 | TmaxNZ1 | TminNZ2 | TmaxNZ2 | TminDHW1 | TminDHW2 | mDHW1 | mDHW2 | QradMean | Qtot1house | Ptot1house | Tg
0 | 7.8607 | 0 | 0 | 0 | 0 | 9841.8435 | 0.86615 | 0.8424 | 0 | 19.5419 | 22 | 20.2452 | 22.2452 | 15.3667 | 20 | 16.6104 | 20 | 49.002 | 49.6645 | 0.02 | 0.017901 | 1431.4266 | 51.0942 | 25.3181 | 12
1 | 7.8028 | 0 | 0 | 0 | 0 | 9385.8312 | 0.84866 | 0.77382 | 0 | 19.3951 | 22 | 20.1236 | 22.1236 | 15.3179 | 20 | 16.5663 | 20 | 48.8347 | 49.5363 | 0.0026667 | 0.014815 | 3829.9452 | 46.2208 | 22.9032 | 12
2 | 7.7398 | 0 | 0 | 0 | 0 | 8911.916 | 0.81375 | 0.65635 | 0 | 19.266 | 22 | 19.9804 | 22 | 15.2704 | 20 | 16.5063 | 20 | 48.7564 | 49.3314 | 0.012 | 0.0049383 | 5756.5137 | 42.409 | 21.0144 | 12
3 | 7.6317 | 0 | 0 | 0 | 0 | 8407.9665 | 0.77612 | 0.55665 | 0 | 19.1163 | 22 | 19.8074 | 22 | 15.2012 | 20 | 16.4341 | 20 | 48.5595 | 49.1191 | 0.006 | 0.0080247 | 9442.462 | 24.1822 | 11.9827 | 12
4 | 7.6 | 0 | 0 | 0 | 0 | 8063.8507 | 0.72306 | 0.4749 | 0 | 19.2159 | 22 | 19.8608 | 22 | 15.4244 | 20 | 16.6312 | 20 | 47.983 | 48.976 | 0 | 0.008642 | 5919.9815 | 5645.7621 | 1583.5687 | 12
5 | 7.6 | 0 | 0 | 0 | 0 | 7892.9375 | 0.64568 | 0.42831 | 0 | 19.2255 | 22 | 19.902 | 22 | 15.417 | 20 | 16.653 | 20 | 47.992 | 48.9362 | 0.0066667 | 0.0037037 | 4113.4586 | 3521.2258 | 992.5307 | 12
6 | 7.6 | 0 | 0 | 0 | 0 | 7819.7757 | 0.56617 | 0.39777 | 0 | 19.3106 | 22 | 20.0212 | 22.0212 | 15.4174 | 20 | 16.6673 | 20 | 48.2942 | 49.0829 | 0.004 | 0.03642 | 3261.1889 | 6284.0969 | 1793.6774 | 12
7 | 7.6508 | 0 | 0 | 0 | 0 | 7497.2018 | 0.49694 | 0.40847 | 0 | 19.6094 | 22 | 20.2309 | 22.2309 | 15.4158 | 20 | 16.6782 | 20 | 48.5906 | 49.501 | 0.136 | 0.070988 | 3704.5896 | 9680.6309 | 2788.5919 | 12
8 | 7.8179 | 0 | 0 | 0 | 0 | 7532.6237 | 0.44416 | 0.45979 | 0 | 19.7667 | 22 | 20.3703 | 22.3703 | 15.4104 | 20 | 16.6746 | 20 | 48.99 | 49.7059 | 0.096667 | 0.24012 | 4006.8326 | 5846.0638 | 1738.5024 | 12
9 | 7.7237 | 1.0089 | 1.0089 | 1.0089 | 1.0089 | 7793.2452 | 0.39461 | 0.52031 | 0.00095317 | 19.827 | 22 | 20.4074 | 22.4074 | 15.4096 | 20 | 16.6748 | 20 | 49.2852 | 49.9914 | 0.083333 | 0.35926 | 3209.5813 | 5286.4019 | 1604.8428 | 12
10 | 6.6758 | 4.0781 | 4.0781 | 4.0781 | 4.0781 | 8172.516 | 0.35416 | 0.55344 | 0.016237 | 19.8454 | 22 | 20.4129 | 22.4129 | 15.4115 | 20 | 16.677 | 20 | 49.3723 | 50 | 0.040667 | 0.16914 | 3887.3168 | 6888.4877 | 1988.1715 | 12
11 | 6.3279 | 11.9041 | 11.9044 | 11.9919 | 11.9041 | 8535.8918 | 0.32434 | 0.551 | 0.051081 | 19.8839 | 22 | 20.4226 | 22.4226 | 15.4141 | 20 | 16.6797 | 20 | 49.3743 | 49.9914 | 0.060667 | 0.15926 | 4975.0776 | 4662.3657 | 1365.1111 | 12
12 | 6.8625 | 20.6066 | 20.6066 | 20.7523 | 20.6127 | 8811.2155 | 0.29821 | 0.56505 | 0.10825 | 19.9036 | 22 | 20.42 | 22.42 | 15.4209 | 20 | 16.6857 | 20 | 49.4643 | 49.9827 | 0.084667 | 0.10556 | 3552.4228 | 3002.2122 | 896.8986 | 12
13 | 7.2929 | 41.4513 | 41.4513 | 79.9953 | 55.9159 | 8856.4122 | 0.27993 | 0.59672 | 0.1441 | 19.895 | 22 | 20.4238 | 22.4238 | 15.4368 | 20 | 16.6989 | 20 | 49.3384 | 49.9741 | 0.076667 | 0.11728 | 2565.3722 | 2698.5588 | 807.3639 | 12
14 | 6.9204 | 42.9264 | 42.9264 | 350.3236 | 266.6159 | 8751.0335 | 0.26597 | 0.60613 | 0.15101 | 19.8589 | 22 | 20.4075 | 22.4075 | 15.4375 | 20 | 16.6996 | 20 | 49.223 | 49.931 | 0.022 | 0.11914 | 3069.1552 | 1478.8144 | 454.1438 | 12
15 | 6.067 | 33.6817 | 33.6817 | 502.2476 | 557.2551 | 8649.1483 | 0.25596 | 0.61254 | 0.097396 | 19.8135 | 22 | 20.4101 | 22.4101 | 15.3733 | 20 | 16.6472 | 20 | 49.2616 | 49.9399 | 0.07 | 0.17716 | 1688.5634 | 1626.8465 | 523.675 | 12
16 | 5.0994 | 14.8402 | 14.8402 | 214.3339 | 327.0641 | 8619.1578 | 0.25407 | 0.64147 | 0.022592 | 19.8079 | 22 | 20.4116 | 22.4116 | 15.3499 | 20 | 16.6282 | 20 | 49.3057 | 49.9143 | 0.060667 | 0.1179 | 1991.6006 | 4765.0269 | 1385.4929 | 12
17 | 4.2578 | 2.5516 | 2.5516 | 20.3988 | 41.3577 | 9221.3057 | 0.26091 | 0.68663 | 0 | 19.8417 | 22 | 20.4293 | 22.4293 | 15.3891 | 20 | 16.6604 | 20 | 49.1595 | 49.9914 | 0.052667 | 0.13148 | 4922.9785 | 6136.8606 | 1769.3107 | 12
18 | 3.6813 | 0 | 0 | 0 | 0 | 9438.5083 | 0.26925 | 0.73704 | 0 | 19.8631 | 22 | 20.4536 | 22.4536 | 15.4467 | 20 | 16.7075 | 20 | 49.2599 | 49.9741 | 0.071333 | 0.19506 | 3863.2611 | 6991.8707 | 2028.3328 | 12
19 | 3.3563 | 0 | 0 | 0 | 0 | 9396.3242 | 0.28243 | 0.77628 | 0 | 19.878 | 22 | 20.4345 | 22.4345 | 15.5202 | 20 | 16.7676 | 20 | 49.25 | 49.9828 | 0.084667 | 0.33272 | 2485.5604 | 7041.9623 | 2072.3632 | 12
20 | 3.2987 | 0 | 0 | 0 | 0 | 9249.191 | 0.30254 | 0.77377 | 0 | 19.895 | 22 | 20.4196 | 22.4196 | 15.6059 | 20 | 16.8376 | 20 | 49.1781 | 49.9742 | 0.047333 | 0.20062 | 2001.4601 | 6979.9244 | 2017.1149 | 12
21 | 3.2495 | 0 | 0 | 0 | 0 | 9037.262 | 0.32059 | 0.77228 | 0 | 19.8893 | 22 | 20.4439 | 22.4439 | 15.5929 | 20 | 16.827 | 20 | 49.3588 | 49.9571 | 0.085333 | 0.15741 | 1210.4647 | 5169.4112 | 1515.8252 | 12
22 | 2.8785 | 0 | 0 | 0 | 0 | 9449.1518 | 0.32499 | 0.75999 | 0 | 19.8122 | 22 | 20.4343 | 22.4343 | 15.5115 | 20 | 16.7469 | 20 | 49.3487 | 49.94 | 0.048667 | 0.10802 | 1279.4203 | 3977.6637 | 1159.7155 | 12
23 | 2.8722 | 0 | 0 | 0 | 0 | 9655.0305 | 0.31192 | 0.70349 | 0 | 19.69 | 22 | 20.3387 | 22.3387 | 15.4324 | 20 | 16.6598 | 20 | 49.2339 | 49.8365 | 0.024667 | 0.04321 | 1165.3194 | 1735.2909 | 508.1546 | 12
24 | 3.1233 | 0 | 0 | 0 | 0 | 9170.1882 | 0.3231 | 0.72522 | 0 | 19.5419 | 22 | 20.2452 | 22.2452 | 15.3667 | 20 | 16.6104 | 20 | 49.002 | 49.6645 | 0.0073333 | 0.021605 | 2561.3334 | 1577.0828 | 450.1388 | 12
25 | 3.2032 | 0 | 0 | 0 | 0 | 8667.0572 | 0.31486 | 0.68021 | 0 | 19.3951 | 22 | 20.1236 | 22.1236 | 15.3179 | 20 | 16.5663 | 20 | 48.8347 | 49.5363 | 0.0066667 | 0.033951 | 5326.4325 | 1376.7575 | 399.7889 | 12
26 | 3.4914 | 0 | 0 | 0 | 0 | 8297.3465 | 0.29353 | 0.61656 | 0 | 19.266 | 22 | 19.9804 | 22 | 15.2704 | 20 | 16.5063 | 20 | 48.7564 | 49.3314 | 0.00066667 | 0.0092593 | 8291.4113 | 811.4795 | 234.5657 | 12
27 | 3.634 | 0 | 0 | 0 | 0 | 7984.458 | 0.26858 | 0.55085 | 0 | 19.1163 | 22 | 19.8074 | 22 | 15.2012 | 20 | 16.4341 | 20 | 48.5595 | 49.1191 | 0.0013333 | 0.016049 | 10040.877 | 362.3909 | 107.2517 | 12
28 | 3.8376 | 0 | 0 | 0 | 0 | 7826.2005 | 0.243 | 0.49164 | 0 | 19.0244 | 22 | 19.7348 | 22 | 15.1534 | 20 | 16.4167 | 20 | 48.3737 | 48.9592 | 0.006 | 0.004321 | 6356.01 | 2312.0562 | 653.0605 | 12
29 | 4.1371 | 0 | 0 | 0 | 0 | 7791.5082 | 0.21793 | 0.4431 | 0 | 19.0834 | 22 | 19.7904 | 22 | 15.1241 | 20 | 16.4284 | 20 | 48.6473 | 48.9197 | 0.01 | 0.025926 | 4446.855 | 5733.9555 | 1631.2348 | 12
30 | 4.143 | 0 | 0 | 0 | 0 | 7914.385 | 0.19687 | 0.40703 | 0 | 19.2665 | 22 | 19.985 | 22 | 15.0864 | 20 | 16.4094 | 20 | 49.2592 | 49.0585 | 0.006 | 0.024074 | 4150.662 | 8637.8648 | 2457.1973 | 12
31 | 4.1481 | 0 | 0 | 0 | 0 | 7791.9083 | 0.17796 | 0.36799 | 0 | 19.6014 | 22 | 20.228 | 22.228 | 15.0649 | 20 | 16.4031 | 20 | 49.0804 | 49.4927 | 0.25467 | 0.079012 | 4271.4207 | 11091.4149 | 3198.5407 | 12
32 | 4.3598 | 0 | 0 | 0 | 0 | 8090.7068 | 0.15949 | 0.32118 | 0 | 19.7557 | 22 | 20.3683 | 22.3683 | 15.0384 | 20 | 16.3823 | 20 | 48.9772 | 49.6219 | 0.18733 | 0.24753 | 4803.8056 | 6289.5991 | 1867.7516 | 12
33 | 4.9212 | 2.541 | 2.541 | 2.541 | 2.541 | 8488.6235 | 0.13893 | 0.27673 | 0.016314 | 19.801 | 22 | 20.4074 | 22.4074 | 15.0198 | 20 | 16.3678 | 20 | 49.2633 | 49.9914 | 0.046667 | 0.24568 | 3775.0273 | 4295.3343 | 1299.0125 | 12
34 | 6.4596 | 17.0887 | 23.3079 | 44.9063 | 17.0887 | 8913.4917 | 0.12587 | 0.2646 | 0.088944 | 19.837 | 22 | 20.4087 | 22.4087 | 15.0121 | 20 | 16.3622 | 20 | 49.329 | 50 | 0.17933 | 0.17778 | 3310.7148 | 2106.1621 | 681.5454 | 12
35 | 7.1628 | 39.5304 | 41.4854 | 288.691 | 39.5304 | 9244.8815 | 0.12484 | 0.27453 | 0.17137 | 19.8832 | 22 | 20.437 | 22.437 | 14.9894 | 20 | 16.3441 | 20 | 49.331 | 49.9914 | 0.067333 | 0.15802 | 1230.058 | 2813.0632 | 849.1937 | 12
36 | 7.4311 | 57.2364 | 57.2364 | 387.687 | 69.7933 | 9493.3315 | 0.12347 | 0.27935 | 0.2074 | 19.8992 | 22 | 20.4257 | 22.4257 | 14.9681 | 20 | 16.3271 | 20 | 49.417 | 50 | 0.087333 | 0.14938 | 1772.6892 | 1709.1941 | 545.7128 | 12
37 | 7.4522 | 51.3551 | 51.3551 | 276.5763 | 122.8216 | 9351.7695 | 0.12477 | 0.30809 | 0.16605 | 19.8827 | 22 | 20.4103 | 22.4103 | 14.9626 | 20 | 16.3227 | 20 | 49.4723 | 49.9827 | 0.030667 | 0.10309 | 1496.0956 | 2287.3133 | 683.9295 | 12
38 | 7.0014 | 41.5377 | 41.5377 | 278.4381 | 209.6996 | 9127.7175 | 0.13519 | 0.36753 | 0.10567 | 19.8455 | 22 | 20.4082 | 22.4082 | 14.9862 | 20 | 16.3419 | 20 | 49.3248 | 49.9655 | 0.039333 | 0.1463 | 2931.9265 | 2522.2776 | 755.4586 | 12
39 | 6.5884 | 28.8923 | 28.8923 | 192.1164 | 194.917 | 9059.4307 | 0.1513 | 0.42671 | 0.043859 | 19.8272 | 22 | 20.43 | 22.43 | 15.097 | 20 | 16.432 | 20 | 49.3043 | 49.9398 | 0.06 | 0.12654 | 1956.3165 | 3593.6535 | 1058.0465 | 12
40 | 6.5 | 12.9027 | 12.9027 | 15.2001 | 16.4232 | 9102.816 | 0.17313 | 0.49146 | 0.0081556 | 19.8465 | 22 | 20.4268 | 22.4268 | 15.2157 | 20 | 16.5288 | 20 | 49.1795 | 49.9314 | 0.05 | 0.13272 | 3409.6372 | 4378.5354 | 1274.7108 | 12
41 | 6.5 | 2.3831 | 2.3831 | 2.3831 | 2.3831 | 9901.9345 | 0.20016 | 0.57983 | 0 | 19.8674 | 22 | 20.4455 | 22.4455 | 15.3329 | 20 | 16.6242 | 20 | 49.1178 | 49.94 | 0.062667 | 0.11605 | 4021.4507 | 4337.1029 | 1264.4873 | 12
42 | 6.5983 | 0 | 0 | 0 | 0 | 10233.4857 | 0.22669 | 0.67523 | 0 | 19.8937 | 22 | 20.4236 | 22.4236 | 15.4166 | 20 | 16.6924 | 20 | 49.3445 | 49.9741 | 0.067333 | 0.13333 | 2989.2073 | 4708.1269 | 1381.0634 | 12
43 | 6.8759 | 0 | 0 | 0 | 0 | 10183.573 | 0.26883 | 0.72159 | 0 | 19.8714 | 22 | 20.4376 | 22.4376 | 15.4708 | 20 | 16.7364 | 20 | 49.2088 | 49.9742 | 0.054667 | 0.16667 | 1773.9477 | 3781.3478 | 1115.9357 | 12
44 | 7.0381 | 0 | 0 | 0 | 0 | 9952.187 | 0.34251 | 0.73387 | 0 | 19.8847 | 22 | 20.4284 | 22.4284 | 15.5 | 20 | 16.7599 | 20 | 49.2008 | 49.9657 | 0.076667 | 0.27284 | 1614.5426 | 4314.2903 | 1294.8099 | 12
45 | 6.7107 | 0 | 0 | 0 | 0 | 9644.7923 | 0.41552 | 0.72936 | 0 | 19.8738 | 22 | 20.4398 | 22.4398 | 15.4929 | 20 | 16.7574 | 20 | 49.3897 | 49.9573 | 0.066 | 0.12531 | 889.5498 | 4898.503 | 1429.7814 | 12
46 | 6.3936 | 0 | 0 | 0 | 0 | 10027.5475 | 0.46618 | 0.71438 | 0 | 19.827 | 22 | 20.4341 | 22.4341 | 15.4846 | 20 | 16.7415 | 20 | 49.3907 | 49.9316 | 0.075333 | 0.19259 | 1293.3831 | 4006.138 | 1191.0724 | 12
47 | 6.5763 | 0 | 0 | 0 | 0 | 10045.7993 | 0.48335 | 0.69262 | 0 | 19.7326 | 22 | 20.3576 | 22.3576 | 15.4824 | 20 | 16.7227 | 20 | 49.2543 | 49.8282 | 0.035333 | 0.12284 | 509.521 | 1452.3053 | 447.5164 | 12
48 | 6.8762 | 0 | 0 | 0 | 0 | 9481.7545 | 0.46068 | 0.66573 | 0 | 19.625 | 22 | 20.3003 | 22.3003 | 15.4938 | 20 | 16.7299 | 20 | 49.033 | 49.6649 | 0.019333 | 0.02963 | 1764.4173 | 1972.8325 | 565.6044 | 12
49 | 7.1297 | 0 | 0 | 0 | 0 | 8985.3517 | 0.47947 | 0.65495 | 0 | 19.5184 | 22 | 20.1929 | 22.1929 | 15.5 | 20 | 16.7286 | 20 | 48.7808 | 49.5537 | 0.0066667 | 0.021605 | 4124.6702 | 864.9629 | 252.6098 | 12
50 | 7.2586 | 0 | 0 | 0 | 0 | 8559.9747 | 0.47436 | 0.66142 | 0 | 19.4062 | 22 | 20.0453 | 22.0453 | 15.4736 | 20 | 16.683 | 20 | 48.7137 | 49.3401 | 0.0053333 | 0.0030864 | 5701.3442 | 554.8861 | 162.4529 | 12
51 | 7.4091 | 0 | 0 | 0 | 0 | 8295.5667 | 0.46661 | 0.66238 | 0 | 19.2559 | 22 | 19.8869 | 22 | 15.4433 | 20 | 16.6373 | 20 | 48.4637 | 49.1278 | 0.0073333 | 0.0092593 | 9249.8613 | 20.4666 | 10.1415 | 12
52 | 7.669 | 0 | 0 | 0 | 0 | 8239.5272 | 0.45091 | 0.64915 | 0 | 19.1724 | 22 | 19.8168 | 22 | 15.4432 | 20 | 16.6553 | 20 | 48.2046 | 48.9252 | 0 | 0.0049383 | 5742.5255 | 1395.6294 | 392.2249 | 12
53 | 8.0372 | 0 | 0 | 0 | 0 | 8501.9188 | 0.42269 | 0.61903 | 0 | 19.1907 | 22 | 19.8724 | 22 | 15.4526 | 20 | 16.6895 | 20 | 48.0533 | 48.8512 | 0.014667 | 0.0092593 | 3809.2307 | 3951.6159 | 1118.3447 | 12
54 | 8.317 | 0 | 0 | 0 | 0 | 9344.0883 | 0.3977 | 0.58438 | 0 | 19.2902 | 22 | 20.0113 | 22.0113 | 15.4611 | 20 | 16.7209 | 20 | 47.8709 | 49.64 | 0.0013333 | 0.026543 | 2979.1137 | 5907.424 | 1697.7355 | 12
55 | 8.5756 | 0 | 0 | 0 | 0 | 9744.031 | 0.37173 | 0.55919 | 0 | 19.6009 | 22 | 20.224 | 22.224 | 15.4632 | 20 | 16.7313 | 20 | 48.6493 | 50.1154 | 0.042667 | 0.17593 | 3140.6226 | 9243.1411 | 2683.0644 | 12
56 | 8.8755 | 0 | 0 | 0 | 0 | 10366.084 | 0.34865 | 0.55322 | 0 | 19.7782 | 22 | 20.3697 | 22.3697 | 15.4683 | 20 | 16.7358 | 20 | 48.9452 | 49.7155 | 0.089333 | 0.36914 | 3565.3839 | 5732.1527 | 1707.0077 | 12
57 | 9.1168 | 1.8452 | 1.8452 | 1.8452 | 1.8452 | 10807.2658 | 0.32597 | 0.56303 | 0.0033819 | 19.8226 | 22 | 20.4119 | 22.4119 | 15.4833 | 20 | 16.7483 | 20 | 49.3253 | 49.9827 | 0.084667 | 0.23951 | 2671.2062 | 3998.8515 | 1221.3442 | 12
58 | 9.3753 | 6.8935 | 6.8935 | 6.8935 | 6.8935 | 10908.7075 | 0.30493 | 0.57105 | 0.022998 | 19.8423 | 22 | 20.4183 | 22.4183 | 15.5094 | 20 | 16.7697 | 20 | 49.4121 | 49.9914 | 0.078 | 0.16667 | 2949.0588 | 3395.09 | 1018.7764 | 12
59 | 9.6752 | 13.4839 | 13.4839 | 13.4839 | 13.4839 | 11068.3167 | 0.28674 | 0.56203 | 0.046721 | 19.8936 | 22 | 20.4342 | 22.4342 | 15.534 | 20 | 16.7899 | 20 | 49.3815 | 49.9828 | 0.062667 | 0.37716 | 2863.9671 | 3998.0942 | 1224.8968 | 12
60 | 9.9835 | 15.8171 | 15.8171 | 15.8171 | 15.8171 | 11047.551 | 0.26916 | 0.53883 | 0.06541 | 19.9034 | 22 | 20.4221 | 22.4221 | 15.5603 | 20 | 16.8113 | 20 | 49.493 | 50 | 0.093333 | 0.31173 | 2352.2907 | 2851.8257 | 901.6251 | 12
61 | 10.1665 | 16.2209 | 16.2209 | 16.3424 | 16.2661 | 11006.6162 | 0.25038 | 0.51088 | 0.067295 | 19.9048 | 22 | 20.4207 | 22.4207 | 15.5924 | 20 | 16.8373 | 20 | 49.388 | 49.9741 | 0.056 | 0.16481 | 2660.9532 | 3138.9853 | 936.0434 | 12
62 | 10.2583 | 13.9737 | 13.9737 | 14.0562 | 14.0245 | 10908.3755 | 0.23445 | 0.49101 | 0.044898 | 19.8844 | 22 | 20.4074 | 22.4074 | 15.6245 | 20 | 16.8631 | 20 | 49.2938 | 49.9655 | 0.058 | 0.15185 | 2934.5615 | 2761.2807 | 829.0369 | 12
63 | 10.3583 | 8.1168 | 8.1168 | 8.1168 | 8.1168 | 10911.025 | 0.22064 | 0.47787 | 0.016794 | 19.8402 | 22 | 20.4112 | 22.4112 | 15.6626 | 20 | 16.8936 | 20 | 49.2735 | 49.9484 | 0.074 | 0.13148 | 2422.3821 | 2896.6233 | 867.4759 | 12
64 | 10.4165 | 2.7208 | 2.7208 | 2.7208 | 2.7208 | 11064.739 | 0.21376 | 0.46569 | 0.0046856 | 19.8438 | 22 | 20.4208 | 22.4208 | 15.7091 | 20 | 16.931 | 20 | 49.2122 | 49.9228 | 0.06 | 0.15062 | 3133.4284 | 3768.5811 | 1110.9921 | 12
65 | 10.2862 | 0.35152 | 0.35152 | 0.35152 | 0.35152 | 11912.7455 | 0.21778 | 0.45896 | 0 | 19.8458 | 22 | 20.434 | 22.434 | 15.7595 | 20 | 16.9717 | 20 | 49.1718 | 49.9486 | 0.065333 | 0.10556 | 2908.1392 | 4012.6073 | 1173.3022 | 12
66 | 10.1474 | 0 | 0 | 0 | 0 | 12033.695 | 0.22047 | 0.45069 | 0 | 19.8747 | 22 | 20.4186 | 22.4186 | 15.8035 | 20 | 17.0073 | 20 | 49.2829 | 49.9914 | 0.063333 | 0.12716 | 2660.2809 | 3969.1246 | 1169.7244 | 12
67 | 9.9837 | 0 | 0 | 0 | 0 | 11612.4808 | 0.22362 | 0.45886 | 0 | 19.8537 | 22 | 20.4276 | 22.4276 | 15.8407 | 20 | 17.0372 | 20 | 49.2514 | 49.9828 | 0.084667 | 0.19877 | 1513.9053 | 3776.4813 | 1129.946 | 12
68 | 9.7837 | 0 | 0 | 0 | 0 | 11024.2365 | 0.22907 | 0.47492 | 0 | 19.8668 | 22 | 20.4139 | 22.4139 | 15.875 | 20 | 17.0648 | 20 | 49.2538 | 49.9656 | 0.154 | 0.20926 | 1553.7504 | 4197.961 | 1265.1251 | 12
69 | 9.5214 | 0 | 0 | 0 | 0 | 10586.199 | 0.23377 | 0.48935 | 0 | 19.8696 | 22 | 20.4279 | 22.4279 | 15.9036 | 20 | 17.0906 | 20 | 49.3817 | 49.9571 | 0.21 | 0.16173 | 835.5693 | 4549.1909 | 1368.5935 | 12
70 | 9.3961 | 0 | 0 | 0 | 0 | 11143.4018 | 0.23539 | 0.50232 | 0 | 19.8242 | 22 | 20.4325 | 22.4325 | 15.9175 | 20 | 17.0944 | 20 | 49.3399 | 49.9227 | 0.061333 | 0.28333 | 1121.3391 | 3179.6278 | 974.7446 | 12
71 | 9.342 | 0 | 0 | 0 | 0 | 11194.6722 | 0.23468 | 0.51982 | 0 | 19.7386 | 22 | 20.3751 | 22.3751 | 15.9283 | 20 | 17.0895 | 20 | 49.1611 | 49.8107 | 0.056 | 0.14568 | 329.3417 | 1817.8362 | 557.4802 | 12
72 | 9.242 | 0 | 0 | 0 | 0 | 10649.6125 | 0.19573 | 0.48047 | 0 | 19.6421 | 22 | 20.3104 | 22.3104 | 15.9349 | 20 | 17.0888 | 20 | 48.9511 | 49.6302 | 0.01 | 0.044444 | 1486.6963 | 1882.0202 | 540.9853 | 12
73 | 9.2002 | 0 | 0 | 0 | 0 | 10102.8607 | 0.19796 | 0.48978 | 0 | 19.535 | 22 | 20.2007 | 22.2007 | 15.9362 | 20 | 17.0857 | 20 | 48.7735 | 49.4849 | 0.0086667 | 0.018519 | 3432.5753 | 849.1218 | 248.5148 | 12
74 | 9.142 | 0 | 0 | 0 | 0 | 9719.6318 | 0.21167 | 0.50888 | 0 | 19.444 | 22 | 20.0788 | 22.0788 | 15.9299 | 20 | 17.0603 | 20 | 48.5231 | 49.2888 | 0.0093333 | 0.011728 | 5444.6669 | 962.0057 | 274.9798 | 12
75 | 9.0421 | 0 | 0 | 0 | 0 | 9499.3468 | 0.22385 | 0.53097 | 0 | 19.3239 | 22 | 19.9509 | 22 | 15.929 | 20 | 17.0414 | 20 | 48.3275 | 49.0768 | 0.022667 | 0.0049383 | 8536.1846 | 421.5577 | 125.9425 | 12
76 | 8.8302 | 0 | 0 | 0 | 0 | 9426.2872 | 0.23211 | 0.55638 | 0 | 19.2435 | 22 | 19.8748 | 22 | 15.9305 | 20 | 17.0527 | 20 | 48.1433 | 48.9256 | 0.00066667 | 0.0049383 | 5843.7972 | 2345.0801 | 661.6172 | 12
77 | 8.6751 | 0 | 0 | 0 | 0 | 9710.2455 | 0.23581 | 0.55645 | 0 | 19.2302 | 22 | 19.9024 | 22 | 15.9271 | 20 | 17.0719 | 20 | 48.253 | 48.8604 | 0.021333 | 0.014815 | 3757.5636 | 4035.9207 | 1151.379 | 12
78 | 8.8157 | 0 | 0 | 0 | 0 | 10412.8667 | 0.2403 | 0.53679 | 0 | 19.3265 | 22 | 20.0342 | 22.0342 | 15.9255 | 20 | 17.0844 | 20 | 48.0908 | 48.9739 | 0.012 | 0.031481 | 3463.4686 | 5645.4235 | 1602.837 | 12
79 | 8.9577 | 0 | 0 | 0 | 0 | 10894.999 | 0.23673 | 0.51278 | 0 | 19.5989 | 22 | 20.2259 | 22.2259 | 15.9217 | 20 | 17.1038 | 20 | 48.7316 | 49.3662 | 0.15267 | 0.080247 | 3091.4376 | 8731.4755 | 2536.3119 | 12
80 | 9.1861 | 0 | 0 | 0 | 0 | 11461.732 | 0.21741 | 0.49506 | 1.1307e-06 | 19.7831 | 22 | 20.374 | 22.374 | 15.9146 | 20 | 17.0984 | 20 | 48.9451 | 49.6902 | 0.084667 | 0.13765 | 3475.3442 | 5871.7272 | 1721.371 | 12
81 | 9.3 | 0.31588 | 0.31588 | 0.31588 | 0.31588 | 11951.2147 | 0.19597 | 0.46821 | 0.00085254 | 19.8249 | 22 | 20.4471 | 22.4471 | 15.8997 | 20 | 17.0864 | 20 | 49.3873 | 49.9914 | 0.13133 | 0.17407 | 2861.706 | 4203.3314 | 1277.4041 | 12
82 | 9.3 | 3.7527 | 3.7527 | 3.7527 | 3.7527 | 11960.212 | 0.18575 | 0.45022 | 0.0086215 | 19.838 | 22 | 20.4088 | 22.4088 | 15.8874 | 20 | 17.0767 | 20 | 49.4845 | 49.9914 | 0.051333 | 0.26605 | 2637.8562 | 3088.454 | 948.3059 | 12
83 | 9.2589 | 8.8926 | 8.8926 | 8.8926 | 8.8926 | 12088.0505 | 0.1912 | 0.43713 | 0.018128 | 19.883 | 22 | 20.464 | 22.464 | 15.8949 | 20 | 17.083 | 20 | 49.4641 | 50 | 0.08 | 0.12778 | 3153.3012 | 5115.542 | 1489.3662 | 12
84 | 9.0297 | 10.4548 | 10.4548 | 10.4548 | 10.4548 | 11897.6848 | 0.19702 | 0.4249 | 0.021935 | 19.8996 | 22 | 20.4179 | 22.4179 | 15.9051 | 20 | 17.0915 | 20 | 49.5277 | 49.9914 | 0.16667 | 0.20185 | 3371.4784 | 3435.5602 | 1054.9712 | 12
85 | 8.7808 | 7.9889 | 7.9889 | 7.9889 | 7.9889 | 11902.667 | 0.19488 | 0.41306 | 0.022304 | 19.8998 | 22 | 20.4109 | 22.4109 | 15.9236 | 20 | 17.1064 | 20 | 49.4121 | 49.9741 | 0.086667 | 0.12469 | 3406.8917 | 4345.041 | 1271.3283 | 12
86 | 8.6437 | 5.638 | 5.638 | 5.638 | 5.638 | 11778.0132 | 0.18251 | 0.38385 | 0.022789 | 19.8732 | 22 | 20.4189 | 22.4189 | 15.9373 | 20 | 17.1174 | 20 | 49.3072 | 49.9397 | 0.041333 | 0.14012 | 3635.406 | 3637.9293 | 1066.9175 | 12
87 | 8.1963 | 4.9766 | 4.9766 | 4.9766 | 4.9766 | 11796.4988 | 0.17098 | 0.34682 | 0.010159 | 19.8336 | 22 | 20.4202 | 22.4202 | 15.9463 | 20 | 17.1244 | 20 | 49.2547 | 49.9226 | 0.031333 | 0.11852 | 2763.1614 | 4386.1307 | 1271.4043 | 12
88 | 7.7849 | 2.1388 | 2.1388 | 2.1388 | 2.1388 | 11785.486 | 0.16554 | 0.32633 | 0.0019075 | 19.8322 | 22 | 20.411 | 22.411 | 15.9551 | 20 | 17.1313 | 20 | 49.1407 | 49.9057 | 0.13267 | 0.10802 | 4010.8434 | 5066.8962 | 1479.324 | 12
89 | 7.585 | 0.035759 | 0.035759 | 0.035759 | 0.035759 | 12638.1967 | 0.16899 | 0.32679 | 0 | 19.8455 | 22 | 20.4123 | 22.4123 | 15.9512 | 20 | 17.1278 | 20 | 49.0583 | 49.9313 | 0.053333 | 0.11049 | 4238.2349 | 4471.0518 | 1298.9135 | 12
90 | 7.4343 | 0 | 0 | 0 | 0 | 12670.6213 | 0.17128 | 0.32217 | 0 | 19.8659 | 22 | 20.4221 | 22.4221 | 15.9419 | 20 | 17.1199 | 20 | 49.1655 | 49.9827 | 0.064667 | 0.16914 | 2813.7968 | 4851.9057 | 1425.875 | 12
91 | 7.3342 | 0 | 0 | 0 | 0 | 12353.0493 | 0.16997 | 0.30944 | 0 | 19.8398 | 22 | 20.4458 | 22.4458 | 15.9365 | 20 | 17.1153 | 20 | 49.198 | 49.9655 | 0.049333 | 0.13642 | 1715.9076 | 4048.8918 | 1186.7946 | 12
92 | 7.3 | 0 | 0 | 0 | 0 | 11777.221 | 0.16669 | 0.29536 | 0 | 19.8548 | 22 | 20.4104 | 22.4104 | 15.9082 | 20 | 17.0921 | 20 | 49.1265 | 49.9656 | 0.070667 | 0.11543 | 1591.4066 | 3645.2868 | 1072.0585 | 12
93 | 7.3 | 0 | 0 | 0 | 0 | 11260.5117 | 0.16525 | 0.29354 | 0 | 19.8534 | 22 | 20.4502 | 22.4502 | 15.8763 | 20 | 17.0695 | 20 | 49.2854 | 49.9657 | 0.07 | 0.21235 | 1381.7546 | 4581.9152 | 1359.9999 | 12
94 | 7.3575 | 0 | 0 | 0 | 0 | 11702.1715 | 0.16201 | 0.31004 | 0 | 19.8032 | 22 | 20.4295 | 22.4295 | 15.8541 | 20 | 17.0424 | 20 | 49.3085 | 49.94 | 0.08 | 0.10988 | 1048.3548 | 2619.6134 | 787.5033 | 12
95 | 7.4 | 0 | 0 | 0 | 0 | 11730.7195 | 0.15406 | 0.34442 | 0 | 19.6988 | 22 | 20.3518 | 22.3518 | 15.8339 | 20 | 17.0088 | 20 | 49.13 | 49.8365 | 0.044 | 0.08642 | 1492.3792 | 1542.8534 | 465.9128 | 12
96 | 7.4 | 0 | 0 | 0 | 0 | 11116.0875 | 0.17748 | 0.32504 | 0 | 19.5783 | 22 | 20.2684 | 22.2684 | 15.816 | 20 | 16.9924 | 20 | 48.8987 | 49.6645 | 0.012667 | 0.029012 | 3224.533 | 1604.2416 | 460.4143 | 12
97 | 7.351 | 0 | 0 | 0 | 0 | 10654.7215 | 0.16604 | 0.33586 | 0 | 19.4793 | 22 | 20.1753 | 22.1753 | 15.8016 | 20 | 16.9722 | 20 | 48.7214 | 49.4675 | 0.014 | 0.017284 | 4043.2168 | 1687.9096 | 481.9568 | 12
98 | 7.2428 | 0 | 0 | 0 | 0 | 10207.259 | 0.14153 | 0.34853 | 0 | 19.3914 | 22 | 20.0505 | 22.0505 | 15.7891 | 20 | 16.9425 | 20 | 48.6547 | 49.263 | 0.0086667 | 0.0061728 | 6860.1252 | 1351.767 | 386.9339 | 12
99 | 7.1428 | 0 | 0 | 0 | 0 | 9948.6578 | 0.1181 | 0.35122 | 0 | 19.2928 | 22 | 19.9738 | 22 | 15.7802 | 20 | 16.9181 | 20 | 48.4477 | 49.0511 | 0.0046667 | 0.0098765 | 6981.7772 | 1896.3681 | 535.277 | 12
100 | 7.0344 | 0 | 0 | 0 | 0 | 9828.1045 | 0.10209 | 0.31315 | 0 | 19.2703 | 22 | 19.9698 | 22 | 15.7704 | 20 | 16.9245 | 20 | 48.221 | 49.0279 | 0.0053333 | 0.018519 | 4764.3239 | 4011.837 | 1135.2523 | 12
101 | 7.0489 | 0 | 0 | 0 | 0 | 10003.8157 | 0.099725 | 0.23063 | 0 | 19.3473 | 22 | 19.9591 | 22 | 15.7575 | 20 | 16.9151 | 20 | 48.1015 | 49.1138 | 0.012667 | 0.048765 | 4389.6965 | 4247.3487 | 1215.7894 | 12
102 | 7.1571 | 0 | 0 | 0 | 0 | 10614.3015 | 0.098909 | 0.16238 | 0 | 19.5868 | 22 | 20.0098 | 22.0098 | 15.741 | 20 | 16.9506 | 20 | 48.6646 | 48.9805 | 0.03 | 0.018519 | 4296.4559 | 7437.9047 | 2114.0361 | 12
103 | 7.1998 | 0 | 0 | 0 | 0 | 11176.9482 | 0.097842 | 0.14287 | 0 | 19.7577 | 22 | 20.1763 | 22.1763 | 15.7204 | 20 | 16.9428 | 20 | 49.3364 | 49.2874 | 0.078667 | 0.12222 | 2853.7589 | 7188.2554 | 2095.7459 | 12
104 | 7.3101 | 0 | 0 | 0 | 0 | 11753.3037 | 0.094702 | 0.19636 | 0 | 19.8266 | 22 | 20.2526 | 22.2526 | 15.7003 | 20 | 16.9259 | 20 | 49.6311 | 49.5685 | 0.184 | 0.16667 | 4319.6903 | 4816.9869 | 1454.019 | 12
105 | 7.4696 | 0.52795 | 0.52795 | 0.52795 | 0.52795 | 11982.906 | 0.091548 | 0.24831 | 0.00071572 | 19.8564 | 22 | 20.3188 | 22.3188 | 15.6799 | 20 | 16.9084 | 20 | 49.6625 | 49.6956 | 0.22067 | 0.13272 | 4021.3467 | 4788.1207 | 1434.1984 | 12
106 | 7.4597 | 2.5087 | 2.5087 | 2.5087 | 2.5087 | 12014.248 | 0.088595 | 0.27268 | 0.0066631 | 19.8815 | 22 | 20.3585 | 22.3585 | 15.6682 | 20 | 16.8977 | 20 | 49.7968 | 49.7955 | 0.10267 | 0.095679 | 3936.9415 | 4675.211 | 1371.5661 | 12
107 | 7.2861 | 4.9973 | 4.9973 | 4.9973 | 4.9973 | 12049.5865 | 0.088694 | 0.26612 | 0.014374 | 19.8597 | 22 | 20.3752 | 22.3752 | 15.6644 | 20 | 16.8934 | 20 | 49.7335 | 49.7964 | 0.118 | 0.12963 | 3599.7522 | 4211.9223 | 1243.749 | 12
108 | 7.0861 | 5.8072 | 5.8072 | 5.8072 | 5.8072 | 11756.4855 | 0.090797 | 0.25485 | 0.017624 | 19.8886 | 22 | 20.4064 | 22.4064 | 15.6584 | 20 | 16.8872 | 20 | 49.7237 | 49.8627 | 0.12533 | 0.073457 | 3968.3015 | 5275.2613 | 1534.5715 | 12
109 | 7.1144 | 6.327 | 6.327 | 6.327 | 6.327 | 11708.543 | 0.093754 | 0.24741 | 0.016414 | 19.914 | 22 | 20.4224 | 22.4224 | 15.6583 | 20 | 16.8859 | 20 | 49.7779 | 49.8374 | 0.11 | 0.096914 | 3640.5217 | 4275.1768 | 1254.8311 | 12
110 | 7.0862 | 6.1702 | 6.1702 | 6.1702 | 6.1702 | 11746.5925 | 0.097169 | 0.24242 | 0.013541 | 19.9442 | 22 | 20.4092 | 22.4092 | 15.6638 | 20 | 16.8854 | 20 | 49.8097 | 49.8375 | 0.10467 | 0.16111 | 3296.9699 | 4460.1928 | 1319.3569 | 12
111 | 6.8863 | 4.0058 | 4.0058 | 4.0058 | 4.0058 | 11798.8245 | 0.099762 | 0.24906 | 0.0082314 | 19.9344 | 22 | 20.4086 | 22.4086 | 15.6611 | 20 | 16.8767 | 20 | 49.7462 | 49.8623 | 0.11867 | 0.13333 | 3171.7542 | 4438.9167 | 1309.0475 | 12
112 | 6.7778 | 1.4916 | 1.4916 | 1.4916 | 1.4916 | 11919.9582 | 0.10041 | 0.28218 | 0.0011047 | 19.9369 | 22 | 20.3976 | 22.3976 | 15.6488 | 20 | 16.8681 | 20 | 49.726 | 49.8283 | 0.13133 | 0.10802 | 4161.4175 | 4339.0233 | 1277.3195 | 12
113 | 6.8625 | 0.23632 | 0.23632 | 0.23632 | 0.23632 | 12637.8993 | 0.098189 | 0.32259 | 0 | 19.9302 | 22 | 20.4132 | 22.4132 | 15.6336 | 20 | 16.861 | 20 | 49.7575 | 49.8461 | 0.13067 | 0.11975 | 4397.8564 | 4207.0409 | 1245.993 | 12
114 | 6.9 | 0 | 0 | 0 | 0 | 12585.6835 | 0.096218 | 0.35423 | 0 | 19.9367 | 22 | 20.4282 | 22.4282 | 15.6327 | 20 | 16.859 | 20 | 49.8505 | 49.8381 | 0.22667 | 0.18704 | 3749.177 | 4716.0462 | 1423.2859 | 12
115 | 6.9 | 0 | 0 | 0 | 0 | 12234.7735 | 0.096445 | 0.37972 | 0 | 19.8986 | 22 | 20.4113 | 22.4113 | 15.6287 | 20 | 16.8545 | 20 | 49.7975 | 49.9489 | 0.098 | 0.12222 | 2055.98 | 3478.8103 | 1037.427 | 12
116 | 6.9968 | 0 | 0 | 0 | 0 | 11638.736 | 0.099915 | 0.38381 | 0 | 19.9046 | 22 | 20.4148 | 22.4148 | 15.6117 | 20 | 16.8394 | 20 | 49.8408 | 49.9232 | 0.2 | 0.19815 | 1446.9776 | 4433.183 | 1339.0364 | 12
117 | 7.2134 | 0 | 0 | 0 | 0 | 11128.0392 | 0.10353 | 0.37687 | 0 | 19.9342 | 22 | 20.4233 | 22.4233 | 15.5977 | 20 | 16.8336 | 20 | 49.7772 | 49.8977 | 0.16067 | 0.14938 | 948.419 | 4270.5036 | 1272.3099 | 12
118 | 7.4133 | 0 | 0 | 0 | 0 | 11556.4592 | 0.10639 | 0.36764 | 0 | 19.9399 | 22 | 20.4356 | 22.4356 | 15.5957 | 20 | 16.8243 | 20 | 49.7239 | 49.8291 | 0.071333 | 0.12654 | 697.3057 | 3778.358 | 1109.6978 | 12
119 | 7.7268 | 0 | 0 | 0 | 0 | 11562.9922 | 0.10908 | 0.36573 | 0 | 19.8436 | 22 | 20.4025 | 22.4025 | 15.5919 | 20 | 16.8046 | 20 | 49.6375 | 49.778 | 0.046 | 0.068519 | 737.6201 | 1597.056 | 482.0564 | 12
120 | 7.97 | 0 | 0 | 0 | 0 | 10963.2332 | 0.084303 | 0.28279 | 0 | 19.7125 | 22 | 20.3226 | 22.3226 | 15.5861 | 20 | 16.7944 | 20 | 49.3921 | 49.6753 | 0.020667 | 0.07284 | 1815.1088 | 1094.1596 | 331.0491 | 12
121 | 8.0118 | 0 | 0 | 0 | 0 | 10443.9718 | 0.089577 | 0.30756 | 0 | 19.5615 | 22 | 20.2354 | 22.2354 | 15.5867 | 20 | 16.778 | 20 | 49.2123 | 49.5639 | 0.01 | 0.020988 | 3923.0304 | 1005.3598 | 294.3089 | 12
122 | 7.8868 | 0 | 0 | 0 | 0 | 9973.5735 | 0.10217 | 0.31263 | 0 | 19.4151 | 22 | 20.1351 | 22.1351 | 15.5959 | 20 | 16.7705 | 20 | 48.9589 | 49.3762 | 0.0053333 | 0.014198 | 7144.8343 | 1082.6161 | 308.7114 | 12
123 | 7.7435 | 0 | 0 | 0 | 0 | 9684.249 | 0.11475 | 0.29595 | 0 | 19.2897 | 22 | 20.0286 | 22.0286 | 15.6053 | 20 | 16.7728 | 20 | 48.7073 | 49.1895 | 0.00066667 | 0.012963 | 7766.1882 | 1462.6068 | 413.71 | 12
124 | 7.6435 | 0 | 0 | 0 | 0 | 9555.0915 | 0.12408 | 0.26733 | 0 | 19.2131 | 22 | 19.9811 | 22 | 15.6232 | 20 | 16.808 | 20 | 48.4573 | 49.0296 | 0.0053333 | 0.015432 | 5574.6299 | 2940.1571 | 829.2969 | 12
125 | 7.5889 | 0 | 0 | 0 | 0 | 9837.997 | 0.12739 | 0.25665 | 0 | 19.2543 | 22 | 20.0057 | 22.0057 | 15.6381 | 20 | 16.817 | 20 | 48.1983 | 48.972 | 0 | 0.024074 | 4589.1361 | 4616.2288 | 1302.1732 | 12
126 | 7.6593 | 0 | 0 | 0 | 0 | 10488.5202 | 0.12985 | 0.24032 | 0 | 19.4735 | 22 | 20.1143 | 22.1143 | 15.6403 | 20 | 16.8419 | 20 | 48.4959 | 48.9567 | 0.017333 | 0.026543 | 3138.3622 | 7562.9869 | 2145.7867 | 12
127 | 7.6562 | 0 | 0 | 0 | 0 | 10915.2965 | 0.1269 | 0.20105 | 0 | 19.7375 | 22 | 20.2671 | 22.2671 | 15.6308 | 20 | 16.8539 | 20 | 49.4606 | 49.5834 | 0.056 | 0.075926 | 2802.9952 | 8350.5312 | 2425.586 | 12
128 | 7.4858 | 0 | 0 | 0 | 0 | 11545.9477 | 0.1125 | 0.13751 | 0 | 19.8834 | 22 | 20.3856 | 22.3856 | 15.6188 | 20 | 16.845 | 20 | 49.757 | 49.8982 | 0.17733 | 0.15494 | 4048.3843 | 6680.2451 | 1972.5024 | 12
129 | 7.3804 | 0.52143 | 0.52143 | 0.52143 | 0.52143 | 11811.7938 | 0.097271 | 0.079436 | 0.0023654 | 19.9185 | 22 | 20.4103 | 22.4103 | 15.6093 | 20 | 16.8377 | 20 | 49.8389 | 49.9741 | 0.216 | 0.23642 | 3746.6039 | 4632.0737 | 1410.8645 | 12
130 | 7.4958 | 3.3657 | 3.3657 | 3.3657 | 3.3657 | 11945.1233 | 0.083916 | 0.050372 | 0.026766 | 19.9111 | 22 | 20.408 | 22.408 | 15.6028 | 20 | 16.8326 | 20 | 49.7752 | 49.9568 | 0.096667 | 0.12963 | 3314.8091 | 3615.4864 | 1071.8474 | 12
131 | 7.8281 | 10.4685 | 10.4685 | 10.4685 | 10.4685 | 12115.579 | 0.073238 | 0.043962 | 0.05607 | 19.8948 | 22 | 20.4159 | 22.4159 | 15.6054 | 20 | 16.8346 | 20 | 49.6474 | 49.9138 | 0.073333 | 0.17593 | 3062.7213 | 3212.2364 | 961.3394 | 12
132 | 8.1237 | 15.0372 | 15.0371 | 15.1184 | 15.0412 | 12018.9435 | 0.063678 | 0.032551 | 0.068593 | 19.9116 | 22 | 20.4355 | 22.4355 | 15.6044 | 20 | 16.8336 | 20 | 49.7234 | 49.9226 | 0.10867 | 0.11543 | 3073.6778 | 3819.0764 | 1132.7604 | 12
133 | 8.2632 | 15.5842 | 15.5841 | 15.6458 | 15.5999 | 11963.334 | 0.058217 | 0.027974 | 0.062018 | 19.897 | 22 | 20.4029 | 22.4029 | 15.5923 | 20 | 16.8236 | 20 | 49.7138 | 49.9314 | 0.114 | 0.23642 | 2903.4534 | 2864.8815 | 890.4424 | 12
134 | 8.3084 | 12.6215 | 12.6215 | 12.6215 | 12.6215 | 11909.3327 | 0.05886 | 0.014192 | 0.039044 | 19.8553 | 22 | 20.4157 | 22.4157 | 15.5836 | 20 | 16.8162 | 20 | 49.6188 | 49.9144 | 0.11533 | 0.21481 | 3292.9911 | 3547.9314 | 1074.0289 | 12
135 | 8.2438 | 7.8383 | 7.8383 | 7.8383 | 7.8383 | 11969.6995 | 0.05871 | 0.010449 | 0.021791 | 19.8316 | 22 | 20.4117 | 22.4117 | 15.5909 | 20 | 16.8218 | 20 | 49.5135 | 49.906 | 0.08 | 0.19938 | 2791.6653 | 3697.2348 | 1105.1229 | 12
136 | 8.2043 | 2.8577 | 2.8577 | 2.8577 | 2.8577 | 11828.9808 | 0.055053 | 0.0068462 | 0.003971 | 19.8348 | 22 | 20.4101 | 22.4101 | 15.6185 | 20 | 16.8441 | 20 | 49.3874 | 49.8719 | 0.059333 | 0.10864 | 4200.8132 | 4192.0394 | 1218.4888 | 12
137 | 8.1439 | 0.18473 | 0.18473 | 0.18473 | 0.18473 | 12239.3555 | 0.045929 | 0.012526 | 0 | 19.8407 | 22 | 20.4305 | 22.4305 | 15.6494 | 20 | 16.8691 | 20 | 49.4302 | 49.881 | 0.11067 | 0.14136 | 3966.0488 | 4574.2944 | 1348.9213 | 12
138 | 8.0439 | 0 | 0 | 0 | 0 | 12192.0985 | 0.036485 | 0.020641 | 0 | 19.8388 | 22 | 20.4385 | 22.4385 | 15.6726 | 20 | 16.888 | 20 | 49.4434 | 49.94 | 0.10333 | 0.10988 | 4025.5258 | 4251.7707 | 1251.7143 | 12
139 | 7.9439 | 0 | 0 | 0 | 0 | 11790.902 | 0.028703 | 0.016641 | 0 | 19.8571 | 22 | 20.4084 | 22.4084 | 15.6885 | 20 | 16.901 | 20 | 49.3821 | 49.9143 | 0.067333 | 0.12346 | 2490.4172 | 4033.9447 | 1181.035 | 12
140 | 7.844 | 0 | 0 | 0 | 0 | 11385.8808 | 0.023846 | 0.0082949 | 0 | 19.8726 | 22 | 20.4207 | 22.4207 | 15.6942 | 20 | 16.9057 | 20 | 49.2676 | 49.9397 | 0.1 | 0.14259 | 1466.8513 | 4603.5922 | 1351.7897 | 12
141 | 7.744 | 0 | 0 | 0 | 0 | 10942.05 | 0.019541 | 0.0043077 | 0 | 19.9349 | 22 | 20.4195 | 22.4195 | 15.6979 | 20 | 16.9088 | 20 | 49.334 | 49.9741 | 0.232 | 0.18395 | 781.0705 | 5128.0456 | 1539.8241 | 12
142 | 7.6959 | 0 | 0 | 0 | 0 | 11492.116 | 0.016343 | 0.0032564 | 0 | 19.9782 | 22 | 20.4144 | 22.4144 | 15.6983 | 20 | 16.9124 | 20 | 49.4074 | 49.931 | 0.087333 | 0.25123 | 462.0268 | 4608.45 | 1375.5172 | 12
143 | 7.644 | 0 | 0 | 0 | 0 | 11621.5007 | 0.014718 | 0.0059615 | 0 | 19.9381 | 22 | 20.3667 | 22.3667 | 15.6955 | 20 | 16.9131 | 20 | 49.3751 | 49.8536 | 0.16267 | 0.081481 | 593.5067 | 2964.314 | 891.9819 | 12
144 | 7.5873 | 0 | 0 | 0 | 0 | 10965.874 | 0.014834 | 0.073167 | 0 | 19.8385 | 22 | 20.268 | 22.268 | 15.6918 | 20 | 16.8971 | 20 | 49.2278 | 49.7074 | 0.026667 | 0.044444 | 1108.3335 | 1570.5374 | 460.3232 | 12
145 | 7.6559 | 0 | 0 | 0 | 0 | 10379.0387 | 0.015391 | 0.085128 | 0 | 19.7025 | 22 | 20.1538 | 22.1538 | 15.6869 | 20 | 16.8759 | 20 | 49.0698 | 49.5448 | 0.02 | 0.02716 | 2888.8939 | 778.2519 | 232.8129 | 12
146 | 7.7558 | 0 | 0 | 0 | 0 | 9910.83 | 0.014446 | 0.09859 | 0 | 19.5476 | 22 | 20.0172 | 22.0172 | 15.6805 | 20 | 16.8535 | 20 | 48.8282 | 49.3399 | 0.006 | 0.016667 | 6252.0749 | 190.5193 | 59.5646 | 12
147 | 7.7524 | 0 | 0 | 0 | 0 | 9611.9438 | 0.013553 | 0.11185 | 0 | 19.3892 | 22 | 19.9033 | 22 | 15.6759 | 20 | 16.8315 | 20 | 48.5774 | 49.1789 | 0.006 | 0.024074 | 9168.8196 | 672.152 | 197.1285 | 12
148 | 7.7 | 0 | 0 | 0 | 0 | 9513.389 | 0.013053 | 0.13091 | 0 | 19.2664 | 22 | 19.8095 | 22 | 15.6694 | 20 | 16.8196 | 20 | 48.3283 | 49.0018 | 0.004 | 0.0098765 | 5895.1246 | 1347.4678 | 381.8864 | 12
149 | 7.7 | 0 | 0 | 0 | 0 | 9678.016 | 0.013077 | 0.14474 | 0 | 19.2384 | 22 | 19.7743 | 22 | 15.6608 | 20 | 16.8435 | 20 | 48.3432 | 48.8684 | 0.014667 | 0.017901 | 3998.5362 | 3363.7372 | 957.7733 | 12
150 | 7.7559 | 0 | 0 | 0 | 0 | 10423.3645 | 0.014045 | 0.15858 | 0 | 19.3254 | 22 | 19.9293 | 22 | 15.6591 | 20 | 16.8529 | 20 | 48.2489 | 49.3321 | 0.0026667 | 0.072222 | 3804.0663 | 6614.4568 | 1895.3293 | 12
151 | 7.6951 | 0 | 0 | 0 | 0 | 10912.1455 | 0.016655 | 0.1806 | 0 | 19.5887 | 22 | 20.1976 | 22.1976 | 15.6597 | 20 | 16.8677 | 20 | 48.6654 | 49.3913 | 0.065333 | 0.15309 | 3727.8019 | 10063.6795 | 2887.63 | 12
152 | 7.5865 | 0 | 0 | 0 | 0 | 11456.722 | 0.020655 | 0.21149 | 0 | 19.7354 | 22 | 20.3736 | 22.3736 | 15.6543 | 20 | 16.8624 | 20 | 49.2328 | 49.7226 | 0.080667 | 0.14568 | 3743.357 | 6600.9991 | 1935.2987 | 12
153 | 7.7268 | 2.7389 | 2.7389 | 2.7389 | 2.7389 | 11651.719 | 0.023687 | 0.23642 | 0.0029974 | 19.7958 | 22 | 20.4286 | 22.4286 | 15.646 | 20 | 16.8551 | 20 | 49.3696 | 49.9914 | 0.060667 | 0.27654 | 3909.454 | 4531.1183 | 1366.8969 | 12
154 | 7.7444 | 12.4336 | 12.4336 | 12.4336 | 12.4336 | 11810.2272 | 0.026164 | 0.24528 | 0.017643 | 19.8363 | 22 | 20.4158 | 22.4158 | 15.6416 | 20 | 16.8512 | 20 | 49.3799 | 50 | 0.184 | 0.23889 | 3090.255 | 4206.406 | 1281.2433 | 12
155 | 7.6444 | 23.0915 | 23.092 | 23.2125 | 23.0915 | 11914.8453 | 0.029651 | 0.24812 | 0.031815 | 19.8934 | 22 | 20.442 | 22.442 | 15.642 | 20 | 16.8514 | 20 | 49.3276 | 50 | 0.059333 | 0.24753 | 3021.5595 | 5059.7227 | 1493.4881 | 12
156 | 7.5444 | 25.8746 | 25.8746 | 26.0913 | 25.882 | 11938.0122 | 0.034816 | 0.26324 | 0.043393 | 19.9046 | 22 | 20.4443 | 22.4443 | 15.6358 | 20 | 16.8464 | 20 | 49.4476 | 49.9827 | 0.070667 | 0.17284 | 3520.9278 | 3776.0499 | 1124.9068 | 12
157 | 7.4445 | 21.1486 | 21.1486 | 21.2423 | 21.1725 | 11909.9937 | 0.036848 | 0.28006 | 0.040997 | 19.8974 | 22 | 20.4148 | 22.4148 | 15.6264 | 20 | 16.8388 | 20 | 49.3388 | 49.9568 | 0.10467 | 0.11358 | 3533.3043 | 3542.2822 | 1048.1597 | 12
158 | 7.1861 | 17.1497 | 17.1497 | 17.1497 | 17.1497 | 11756.185 | 0.032087 | 0.28178 | 0.029939 | 19.8627 | 22 | 20.4078 | 22.4078 | 15.635 | 20 | 16.8458 | 20 | 49.1816 | 49.9482 | 0.116 | 0.10926 | 3674.1945 | 4156.9133 | 1220.8929 | 12
159 | 6.8891 | 12.3168 | 12.3168 | 12.3168 | 12.3168 | 11508.0155 | 0.026572 | 0.27436 | 0.013502 | 19.8278 | 22 | 20.4134 | 22.4134 | 15.6424 | 20 | 16.8518 | 20 | 49.1893 | 49.9398 | 0.071333 | 0.15617 | 3090.4811 | 4459.231 | 1310.0233 | 12
160 | 6.6891 | 4.6239 | 4.6239 | 4.6239 | 4.6239 | 11473.3857 | 0.02248 | 0.26842 | 0.0019697 | 19.8277 | 22 | 20.418 | 22.418 | 15.6475 | 20 | 16.8561 | 20 | 49.1595 | 49.9228 | 0.058667 | 0.14506 | 4205.6439 | 4978.6551 | 1448.9723 | 12
161 | 6.5305 | 0.50662 | 0.50662 | 0.50662 | 0.50662 | 11932.2015 | 0.022783 | 0.27374 | 0 | 19.8425 | 22 | 20.4155 | 22.4155 | 15.6528 | 20 | 16.8606 | 20 | 49.0249 | 49.9486 | 0.064667 | 0.23395 | 4455.6992 | 5046.451 | 1486.8915 | 12
162 | 6.551 | 0 | 0 | 0 | 0 | 11943.5713 | 0.025994 | 0.26965 | 0 | 19.8707 | 22 | 20.4214 | 22.4214 | 15.6542 | 20 | 16.862 | 20 | 49.2415 | 49.9741 | 0.042 | 0.098148 | 3062.1805 | 4662.542 | 1354.9716 | 12
163 | 6.5649 | 0 | 0 | 0 | 0 | 11470.1118 | 0.029212 | 0.26532 | 0 | 19.8413 | 22 | 20.4276 | 22.4276 | 15.6415 | 20 | 16.8519 | 20 | 49.1173 | 49.9828 | 0.06 | 0.16111 | 2043.8545 | 3792.0888 | 1119.4876 | 12
164 | 6.2746 | 0 | 0 | 0 | 0 | 10873.738 | 0.030344 | 0.2761 | 0 | 19.855 | 22 | 20.4106 | 22.4106 | 15.6209 | 20 | 16.8354 | 20 | 49.0463 | 49.9483 | 0.064 | 0.25926 | 1829.8608 | 5174.9754 | 1527.3453 | 12
165 | 6.0299 | 0 | 0 | 0 | 0 | 10363.5217 | 0.035649 | 0.2846 | 0 | 19.8541 | 22 | 20.432 | 22.432 | 15.6 | 20 | 16.8226 | 20 | 49.3302 | 49.9657 | 0.059333 | 0.12654 | 1032.1419 | 5065.7267 | 1478.7292 | 12
166 | 6 | 0 | 0 | 0 | 0 | 10907.6642 | 0.041997 | 0.28778 | 0 | 19.7989 | 22 | 20.4348 | 22.4348 | 15.5783 | 20 | 16.7953 | 20 | 49.3425 | 49.9313 | 0.06 | 0.11543 | 1097.9241 | 3380.9632 | 996.7383 | 12
167 | 6 | 0 | 0 | 0 | 0 | 11035.9775 | 0.047628 | 0.29012 | 0 | 19.7145 | 22 | 20.3673 | 22.3673 | 15.5676 | 20 | 16.7701 | 20 | 49.1745 | 49.8279 | 0.050667 | 0.058025 | 823.5869 | 2394.7983 | 699.8065 | 12
168 | 5.9106 | 0 | 0 | 0 | 0 | 10384.9655 | 0.059923 | 0.21246 | 0 | 19.601 | 22 | 20.2938 | 22.2938 | 15.5571 | 20 | 16.761 | 20 | 48.9429 | 49.6905 | 0.011333 | 0.029012 | 2835.0464 | 2533.8626 | 909.987 | 12
169 | 5.6216 | 0 | 0 | 0 | 0 | 9742.8672 | 0.06344 | 0.20954 | 0 | 19.4623 | 22 | 20.165 | 22.165 | 15.5259 | 20 | 16.7245 | 20 | 48.7756 | 49.5706 | 0.012 | 0.016049 | 5361.2633 | 1492.9645 | 540.4868 | 12
170 | 5.4449 | 0 | 0 | 0 | 0 | 9245.3028 | 0.064178 | 0.22231 | 0 | 19.3366 | 22 | 20.0181 | 22.0181 | 15.4942 | 20 | 16.6769 | 20 | 48.8313 | 49.3569 | 0.014667 | 0.0061728 | 7841.6055 | 1274.702 | 463.5184 | 12
171 | 5.3449 | 0 | 0 | 0 | 0 | 8795.376 | 0.064236 | 0.23867 | 0 | 19.2169 | 22 | 19.8738 | 22 | 15.4743 | 20 | 16.6441 | 20 | 48.5805 | 49.1445 | 0.006 | 0.008642 | 8987.5656 | 1392.1589 | 497.2615 | 12
172 | 5.2944 | 0 | 0 | 0 | 0 | 8653.0333 | 0.062006 | 0.25355 | 0 | 19.1623 | 22 | 19.8283 | 22 | 15.4558 | 20 | 16.6668 | 20 | 48.3207 | 48.9417 | 0 | 0.004321 | 5952.0851 | 3865.547 | 1372.6022 | 12
173 | 5.2335 | 0 | 0 | 0 | 0 | 8661.1442 | 0.057483 | 0.25615 | 0 | 19.224 | 22 | 19.8942 | 22 | 15.4306 | 20 | 16.6812 | 20 | 48.1686 | 48.9616 | 0.013333 | 0.011111 | 4626.5931 | 5991.79 | 2140.0957 | 12
174 | 5.255 | 0 | 0 | 0 | 0 | 8839.26 | 0.054333 | 0.26382 | 0 | 19.3888 | 22 | 20.0632 | 22.0632 | 15.3904 | 20 | 16.6554 | 20 | 48.0799 | 49.0321 | 0.0046667 | 0.03642 | 4269.1548 | 7574.7042 | 2707.6296 | 12
175 | 5.355 | 0 | 0 | 0 | 0 | 8873.886 | 0.053517 | 0.27583 | 0 | 19.6613 | 22 | 20.2659 | 22.2659 | 15.3553 | 20 | 16.6283 | 20 | 48.6372 | 49.3831 | 0.041333 | 0.05679 | 3830.3162 | 9220.2855 | 3325.3853 | 12
176 | 5.4952 | 0 | 0 | 0 | 0 | 9354.2188 | 0.055329 | 0.28279 | 0 | 19.7877 | 22 | 20.3764 | 22.3764 | 15.3251 | 20 | 16.6045 | 20 | 49.0074 | 49.8367 | 0.072 | 0.10617 | 4029.4475 | 5681.2975 | 2084.4761 | 12
177 | 5.8751 | 1.1561 | 1.1561 | 1.1561 | 1.1561 | 9792.4518 | 0.056532 | 0.28373 | 0.0020725 | 19.8223 | 22 | 20.4074 | 22.4074 | 15.2991 | 20 | 16.5841 | 20 | 49.1754 | 49.9654 | 0.182 | 0.24691 | 3752.882 | 4311.6433 | 1630.0261 | 12
178 | 6.2097 | 7.6042 | 7.6042 | 7.6042 | 7.6042 | 10180.752 | 0.055288 | 0.29977 | 0.015589 | 19.851 | 22 | 20.4095 | 22.4095 | 15.2738 | 20 | 16.5641 | 20 | 49.4813 | 49.9827 | 0.050667 | 0.14506 | 3537.2419 | 4048.272 | 1492.8728 | 12
179 | 6.4669 | 13.4348 | 13.4348 | 13.4348 | 13.4348 | 10308.4515 | 0.051689 | 0.31636 | 0.030198 | 19.8856 | 22 | 20.4332 | 22.4332 | 15.2552 | 20 | 16.5495 | 20 | 49.4824 | 49.9827 | 0.071333 | 0.12963 | 3049.5971 | 4397.1546 | 1610.3145 | 12
180 | 6.7161 | 18.6109 | 18.6108 | 18.6899 | 18.6145 | 10428.6607 | 0.048304 | 0.33396 | 0.039403 | 19.9013 | 22 | 20.4137 | 22.4137 | 15.2439 | 20 | 16.5408 | 20 | 49.5354 | 49.9914 | 0.058667 | 0.1179 | 3834.7516 | 3363.117 | 1240.5027 | 12
181 | 6.8868 | 22.3558 | 22.3558 | 22.6836 | 22.4677 | 10252.4888 | 0.04548 | 0.36258 | 0.042688 | 19.89 | 22 | 20.4127 | 22.4127 | 15.2379 | 20 | 16.5362 | 20 | 49.4515 | 49.9655 | 0.148 | 0.099383 | 3323.6352 | 3629.057 | 1343.7666 | 12
182 | 6.7904 | 23.5731 | 23.5731 | 23.8498 | 23.751 | 10058.3115 | 0.044396 | 0.36042 | 0.040653 | 19.8552 | 22 | 20.4149 | 22.4149 | 15.2517 | 20 | 16.5475 | 20 | 49.2827 | 49.9397 | 0.038667 | 0.14012 | 3076.7402 | 3773.7801 | 1380.5073 | 12
183 | 6.5947 | 18.8184 | 18.8184 | 18.8715 | 18.873 | 10022.087 | 0.04461 | 0.35435 | 0.023646 | 19.8265 | 22 | 20.4102 | 22.4102 | 15.2707 | 20 | 16.563 | 20 | 49.241 | 49.9399 | 0.049333 | 0.11543 | 3660.2437 | 4262.836 | 1555.0009 | 12
184 | 6.3399 | 8.2336 | 8.2336 | 8.2336 | 8.2336 | 10037.0275 | 0.047903 | 0.36232 | 0.0045284 | 19.832 | 22 | 20.4101 | 22.4101 | 15.2911 | 20 | 16.5797 | 20 | 49.2221 | 49.9143 | 0.075333 | 0.20864 | 4217.6885 | 5154.9575 | 1893.1043 | 12
185 | 6.0358 | 1.4668 | 1.4668 | 1.4668 | 1.4668 | 10718.6377 | 0.05401 | 0.38926 | 0 | 19.8505 | 22 | 20.4162 | 22.4162 | 15.3163 | 20 | 16.6003 | 20 | 49.0657 | 49.9654 | 0.19067 | 0.10988 | 4212.106 | 5551.4348 | 2036.2758 | 12
186 | 5.8399 | 0 | 0 | 0 | 0 | 10912.1082 | 0.058608 | 0.42762 | 0 | 19.8687 | 22 | 20.4217 | 22.4217 | 15.3404 | 20 | 16.62 | 20 | 48.9953 | 49.9914 | 0.042 | 0.2284 | 3714.5545 | 5260.5426 | 1928.585 | 12
187 | 5.6359 | 0 | 0 | 0 | 0 | 10608.2575 | 0.063339 | 0.45397 | 0 | 19.8371 | 22 | 20.4124 | 22.4124 | 15.3481 | 20 | 16.6264 | 20 | 49.1573 | 49.9655 | 0.055333 | 0.11975 | 2084.5722 | 4497.8219 | 1643.855 | 12
188 | 5.3793 | 0 | 0 | 0 | 0 | 10202.3818 | 0.070071 | 0.44697 | 0 | 19.8558 | 22 | 20.4088 | 22.4088 | 15.3447 | 20 | 16.6236 | 20 | 49.1707 | 49.9656 | 0.17667 | 0.19753 | 2063.7022 | 5872.0956 | 2165.6944 | 12
189 | 5.2454 | 0 | 0 | 0 | 0 | 9813.309 | 0.077544 | 0.4439 | 0 | 19.8466 | 22 | 20.4471 | 22.4471 | 15.3291 | 20 | 16.6124 | 20 | 49.275 | 49.9398 | 0.12 | 0.20062 | 1166.5137 | 5171.2241 | 1908.3662 | 12
190 | 5.1454 | 0 | 0 | 0 | 0 | 10179.785 | 0.084041 | 0.44733 | 0 | 19.7941 | 22 | 20.4362 | 22.4362 | 15.3037 | 20 | 16.5812 | 20 | 49.4228 | 49.94 | 0.080667 | 0.13086 | 1263.7456 | 3719.7092 | 1375.2164 | 12
191 | 4.9908 | 0 | 0 | 0 | 0 | 10381.4835 | 0.088211 | 0.45914 | 0 | 19.7016 | 22 | 20.3546 | 22.3546 | 15.2821 | 20 | 16.5443 | 20 | 49.2327 | 49.8279 | 0.054 | 0.073457 | 1217.8721 | 2669.5631 | 976.049 | 12
192 | 4.8859 | 0 | 0 | 0 | 0 | 9783.823 | 0.11914 | 0.52326 | 0 | 19.5756 | 22 | 20.2613 | 22.2613 | 15.258 | 20 | 16.5306 | 20 | 49.0008 | 49.6732 | 0.020667 | 0.030247 | 3059.2792 | 2298.7136 | 827.9719 | 12
193 | 4.956 | 0 | 0 | 0 | 0 | 9389.9635 | 0.12571 | 0.52233 | 0 | 19.4282 | 22 | 20.1359 | 22.1359 | 15.228 | 20 | 16.494 | 20 | 48.8228 | 49.5449 | 0.008 | 0.011111 | 5676.2553 | 944.8617 | 343.9348 | 12
194 | 5.0085 | 0 | 0 | 0 | 0 | 8893.7892 | 0.13219 | 0.52181 | 0 | 19.3036 | 22 | 19.9921 | 22 | 15.2035 | 20 | 16.4518 | 20 | 48.5721 | 49.3399 | 0.0013333 | 0.008642 | 8045.2237 | 1149.8708 | 410.7534 | 12
195 | 4.9412 | 0 | 0 | 0 | 0 | 8515.8877 | 0.13614 | 0.51954 | 0 | 19.1821 | 22 | 19.8571 | 22 | 15.1794 | 20 | 16.425 | 20 | 48.3657 | 49.1276 | 0.01 | 0.0012346 | 8890.5257 | 1513.0814 | 540.4604 | 12
196 | 4.9 | 0 | 0 | 0 | 0 | 8323.0533 | 0.14002 | 0.49433 | 0 | 19.1207 | 22 | 19.7996 | 22 | 15.1499 | 20 | 16.4301 | 20 | 48.1073 | 48.9586 | 0 | 0.00061728 | 5951.074 | 3408.9679 | 1211.104 | 12
197 | 4.9 | 0 | 0 | 0 | 0 | 8373.8767 | 0.14514 | 0.44918 | 0 | 19.1811 | 22 | 19.8683 | 22 | 15.1216 | 20 | 16.4357 | 20 | 47.9881 | 48.868 | 0.012 | 0.0067901 | 5036.8138 | 6015.0577 | 2144.3406 | 12
198 | 4.8498 | 0 | 0 | 0 | 0 | 8568.358 | 0.14942 | 0.41218 | 0 | 19.377 | 22 | 20.0555 | 22.0555 | 15.1041 | 20 | 16.4255 | 20 | 47.8062 | 48.9985 | 0.00066667 | 0.032099 | 4023.4667 | 8668.1999 | 3093.788 | 12
199 | 4.7929 | 0 | 0 | 0 | 0 | 8456.0708 | 0.15372 | 0.39376 | 0 | 19.6581 | 22 | 20.2568 | 22.2568 | 15.0867 | 20 | 16.42 | 20 | 48.5122 | 49.5106 | 0.036667 | 0.28457 | 3917.6573 | 9935.7704 | 3629.0029 | 12
200 | 4.8658 | 0 | 0 | 0 | 0 | 8760.258 | 0.15984 | 0.39262 | 0 | 19.7832 | 22 | 20.3809 | 22.3809 | 15.0628 | 20 | 16.4012 | 20 | 48.9344 | 49.8751 | 0.096667 | 0.21049 | 5129.99 | 6382.5602 | 2355.2566 | 12
201 | 4.8457 | 1.1877 | 1.1877 | 1.1877 | 1.1877 | 9227.9205 | 0.16577 | 0.38814 | 0.0029262 | 19.8234 | 22 | 20.4166 | 22.4166 | 15.0416 | 20 | 16.3844 | 20 | 49.19 | 49.9741 | 0.12533 | 0.17963 | 3809.1363 | 5437.9919 | 2007.5051 | 12
202 | 4.7457 | 4.6079 | 4.6079 | 4.6079 | 4.6079 | 9562.1038 | 0.16332 | 0.34964 | 0.014858 | 19.8502 | 22 | 20.4143 | 22.4143 | 15.0245 | 20 | 16.3709 | 20 | 49.0661 | 49.9914 | 0.048 | 0.25802 | 3958.6666 | 5200.3761 | 1912.3908 | 12
203 | 4.6887 | 7.424 | 7.424 | 7.424 | 7.424 | 9891.3337 | 0.14802 | 0.25559 | 0.020701 | 19.8841 | 22 | 20.4232 | 22.4232 | 15.0055 | 20 | 16.3558 | 20 | 49.1837 | 49.9914 | 0.088667 | 0.15 | 4421.8392 | 5331.1868 | 1951.0677 | 12
204 | 4.7543 | 9.3559 | 9.3559 | 9.3559 | 9.3559 | 10001.905 | 0.13239 | 0.15738 | 0.023705 | 19.9068 | 22 | 20.4184 | 22.4184 | 14.987 | 20 | 16.3409 | 20 | 49.2171 | 50 | 0.048667 | 0.14259 | 4419.2659 | 4597.3899 | 1680.4915 | 12
205 | 4.74 | 10.1388 | 10.1388 | 10.1388 | 10.1388 | 9817.0245 | 0.11846 | 0.098192 | 0.024421 | 19.8932 | 22 | 20.4149 | 22.4149 | 14.9781 | 20 | 16.3336 | 20 | 49.1246 | 49.9741 | 0.068 | 0.12716 | 4099.9298 | 4559.3602 | 1663.8025 | 12
206 | 4.7542 | 9.2046 | 9.2046 | 9.2046 | 9.2046 | 9556.5307 | 0.10598 | 0.10797 | 0.019289 | 19.8436 | 22 | 20.4149 | 22.4149 | 14.9655 | 20 | 16.3232 | 20 | 49.0427 | 49.9396 | 0.048667 | 0.13395 | 3702.8117 | 4037.9818 | 1476.5059 | 12
207 | 4.8627 | 6.5081 | 6.5081 | 6.5081 | 6.5081 | 9504.5917 | 0.093496 | 0.11719 | 0.011082 | 19.8131 | 22 | 20.4076 | 22.4076 | 14.9498 | 20 | 16.3101 | 20 | 48.9812 | 49.9311 | 0.051333 | 0.13395 | 4107.556 | 4113.238 | 1504.9802 | 12
208 | 4.9 | 2.6643 | 2.6643 | 2.6643 | 2.6643 | 9439.2303 | 0.081554 | 0.10679 | 0.0019312 | 19.8223 | 22 | 20.4233 | 22.4233 | 14.938 | 20 | 16.3004 | 20 | 49.0276 | 49.9228 | 0.064667 | 0.090741 | 3953.925 | 5116.7382 | 1857.7297 | 12
209 | 4.9 | 0.42524 | 0.42524 | 0.42524 | 0.42524 | 10431.415 | 0.071087 | 0.087795 | 0 | 19.8376 | 22 | 20.4256 | 22.4256 | 14.9356 | 20 | 16.2984 | 20 | 48.894 | 49.9827 | 0.048 | 0.15 | 4514.3524 | 4949.0478 | 1804.4297 | 12
210 | 4.9542 | 0 | 0 | 0 | 0 | 10952.924 | 0.060851 | 0.075936 | 0 | 19.8493 | 22 | 20.4155 | 22.4155 | 14.9294 | 20 | 16.2934 | 20 | 49.0057 | 49.9914 | 0.066 | 0.11914 | 3745.9686 | 4650.7184 | 1699.9568 | 12
211 | 5 | 0 | 0 | 0 | 0 | 10829.2267 | 0.051108 | 0.061949 | 0 | 19.8138 | 22 | 20.4143 | 22.4143 | 14.9248 | 20 | 16.2897 | 20 | 49.0084 | 49.9741 | 0.10867 | 0.15802 | 2175.0391 | 4310.1252 | 1591.0049 | 12
212 | 5 | 0 | 0 | 0 | 0 | 10701.7405 | 0.043445 | 0.046538 | 0 | 19.8336 | 22 | 20.4213 | 22.4213 | 14.9258 | 20 | 16.2905 | 20 | 49.0017 | 49.9656 | 0.082 | 0.36111 | 2052.1828 | 5565.1005 | 2068.8185 | 12
213 | 5.0498 | 0 | 0 | 0 | 0 | 10105.2332 | 0.036298 | 0.026885 | 0 | 19.8217 | 22 | 20.4371 | 22.4371 | 14.9214 | 20 | 16.2909 | 20 | 49.1498 | 50.0163 | 0.056667 | 0.12099 | 1140.7678 | 4588.9139 | 1678.8662 | 12
214 | 5.1014 | 0 | 0 | 0 | 0 | 10383.371 | 0.029661 | 0.012179 | 0 | 19.7807 | 22 | 20.437 | 22.437 | 14.9138 | 20 | 16.2747 | 20 | 49.174 | 49.9313 | 0.142 | 0.2463 | 1228.5112 | 4193.3107 | 1570.338 | 12
215 | 5.1654 | 0 | 0 | 0 | 0 | 10349.8577 | 0.023316 | 0.010936 | 0 | 19.6926 | 22 | 20.3495 | 22.3495 | 14.9098 | 20 | 16.2493 | 20 | 49.0072 | 49.8106 | 0.078 | 0.058642 | 1211.4221 | 2156.9734 | 796.1428 | 12
216 | 5.1461 | 0 | 0 | 0 | 0 | 9827.144 | 0.014178 | 0.014667 | 0 | 19.5648 | 22 | 20.2669 | 22.2669 | 14.9059 | 20 | 16.2449 | 20 | 48.7767 | 49.6214 | 0.016667 | 0.029012 | 3082.9954 | 2427.1315 | 871.4028 | 12
217 | 5.0462 | 0 | 0 | 0 | 0 | 9555.0397 | 0.010025 | 0.015077 | 0 | 19.4263 | 22 | 20.1434 | 22.1434 | 14.8988 | 20 | 16.2341 | 20 | 48.6003 | 49.5365 | 0.01 | 0.024691 | 6088.5965 | 1683.3551 | 610.1571 | 12
218 | 4.8298 | 0 | 0 | 0 | 0 | 9281.8635 | 0.0077584 | 0.01 | 0 | 19.3017 | 22 | 20.004 | 22.004 | 14.8944 | 20 | 16.2117 | 20 | 48.4352 | 49.323 | 0.011333 | 0.012963 | 8249.8855 | 1917.7174 | 687.3032 | 12
219 | 4.7 | 0 | 0 | 0 | 0 | 9028.263 | 0.0059913 | 0.0057179 | 0 | 19.1808 | 22 | 19.8662 | 22 | 14.8897 | 20 | 16.1965 | 20 | 48.2298 | 49.1107 | 0.011333 | 0.0074074 | 9189.066 | 1762.4376 | 630.2857 | 12
220 | 4.7 | 0 | 0 | 0 | 0 | 9056.8383 | 0.0048868 | 0.0035513 | 0 | 19.1328 | 22 | 19.8148 | 22 | 14.8853 | 20 | 16.2248 | 20 | 48.177 | 48.9509 | 0 | 0.0055556 | 5970.1923 | 4002.8851 | 1427.4802 | 12
221 | 4.6519 | 0 | 0 | 0 | 0 | 9548.8655 | 0.0048495 | 0.0047949 | 0 | 19.222 | 22 | 19.892 | 22 | 14.8746 | 20 | 16.2464 | 20 | 48.1893 | 48.8258 | 0.006 | 0.016049 | 4647.6093 | 6843.8409 | 2440.6479 | 12
222 | 4.6029 | 0 | 0 | 0 | 0 | 10749.3155 | 0.0049344 | 0.0061667 | 0 | 19.4176 | 22 | 20.0713 | 22.0713 | 14.8574 | 20 | 16.2412 | 20 | 48.1019 | 49.0497 | 0.0013333 | 0.02716 | 4572.0001 | 8576.7159 | 3065.7624 | 12
223 | 4.4983 | 0 | 0 | 0 | 0 | 11661.9963 | 0.0057806 | 0.0070769 | 0 | 19.6683 | 22 | 20.2701 | 22.2701 | 14.8311 | 20 | 16.2195 | 20 | 48.6683 | 49.4755 | 0.054 | 0.072222 | 3851.9885 | 9457.5152 | 3417.4036 | 12
224 | 4.3338 | 0 | 0 | 0 | 0 | 12075.1357 | 0.0078298 | 0.0074872 | 0 | 19.7786 | 22 | 20.3846 | 22.3846 | 14.8094 | 20 | 16.2022 | 20 | 48.8286 | 49.7551 | 0.046667 | 0.20864 | 5207.9726 | 6971.4574 | 2545.9346 | 12
225 | 4.4239 | 2.9785 | 2.9785 | 2.9785 | 2.9785 | 12049.041 | 0.0096955 | 0.0080128 | 0.009249 | 19.8341 | 22 | 20.4112 | 22.4112 | 14.7966 | 20 | 16.1922 | 20 | 49.2388 | 49.9316 | 0.081333 | 0.13642 | 4067.9026 | 5098.9563 | 1877.0706 | 12
226 | 4.9796 | 15.3739 | 15.6993 | 16.7624 | 15.3739 | 11909.9798 | 0.0097499 | 0.0080641 | 0.057226 | 19.8574 | 22 | 20.4124 | 22.4124 | 14.7821 | 20 | 16.1806 | 20 | 49.1359 | 49.9827 | 0.082667 | 0.12654 | 4110.6302 | 3704.303 | 1365.4653 | 12
227 | 5.1272 | 38.9901 | 39.2158 | 71.9769 | 38.9901 | 11851.47 | 0.0073438 | 0.0065641 | 0.13792 | 19.8878 | 22 | 20.4359 | 22.4359 | 14.7683 | 20 | 16.1696 | 20 | 49.3603 | 49.9914 | 0.314 | 0.15741 | 3122.7231 | 4868.9346 | 1832.8519 | 12
228 | 5.2677 | 39.8449 | 39.8449 | 69.3606 | 40.1773 | 11568.487 | 0.0051179 | 0.0048333 | 0.19819 | 19.8992 | 22 | 20.4107 | 22.4107 | 14.7515 | 20 | 16.1559 | 20 | 49.3925 | 49.9827 | 0.14733 | 0.1821 | 3964.7161 | 3613.0576 | 1356.3862 | 12
229 | 5.7676 | 34.5434 | 34.5434 | 45.853 | 38.4169 | 11619.7055 | 0.0037892 | 0.0041667 | 0.2117 | 19.8748 | 22 | 20.4074 | 22.4074 | 14.7305 | 20 | 16.1386 | 20 | 49.2565 | 49.9827 | 0.046667 | 0.21296 | 3780.4471 | 3154.5605 | 1177.4302 | 12
230 | 5.8067 | 36.9144 | 36.9144 | 133.3116 | 108.3584 | 11623.2712 | 0.0038639 | 0.0046154 | 0.15089 | 19.8212 | 22 | 20.4074 | 22.4074 | 14.7279 | 20 | 16.1362 | 20 | 49.2027 | 49.9655 | 0.074667 | 0.11296 | 2770.3001 | 2833.5765 | 1051.4943 | 12
231 | 4.8654 | 25.9501 | 25.9501 | 266.0492 | 296.1469 | 11658.5452 | 0.0040101 | 0.0051538 | 0.058863 | 19.8019 | 22 | 20.4257 | 22.4257 | 14.766 | 20 | 16.1669 | 20 | 49.2521 | 49.9398 | 0.060667 | 0.14938 | 2805.5793 | 4236.5859 | 1555.2185 | 12
232 | 3.8656 | 12.7944 | 12.7944 | 98.056 | 140.9746 | 11753.9538 | 0.0048732 | 0.0079872 | 0.013209 | 19.8171 | 22 | 20.415 | 22.415 | 14.8002 | 20 | 16.1946 | 20 | 49.1273 | 49.9055 | 0.07 | 0.1037 | 4306.2327 | 6092.799 | 2202.6834 | 12
233 | 2.756 | 2.2024 | 2.2024 | 2.5238 | 2.9175 | 12628.9502 | 0.0070278 | 0.014628 | 0 | 19.8339 | 22 | 20.419 | 22.419 | 14.8343 | 20 | 16.2223 | 20 | 49.0874 | 49.94 | 0.061333 | 0.12099 | 5074.322 | 8086.2087 | 2915.3837 | 12
234 | 1.8774 | 0 | 0 | 0 | 0 | 12764.8828 | 0.0093727 | 0.021321 | 0 | 19.8618 | 22 | 20.4476 | 22.4476 | 14.8882 | 20 | 16.2661 | 20 | 49.2098 | 49.9655 | 0.048667 | 0.1284 | 5472.509 | 9201.3908 | 3313.2111 | 12
235 | 1.598 | 0 | 0 | 0 | 0 | 12333.714 | 0.012139 | 0.030397 | 0 | 19.8285 | 22 | 20.4174 | 22.4174 | 14.9376 | 20 | 16.3062 | 20 | 49.1788 | 49.9656 | 0.092667 | 0.1321 | 2690.1853 | 6291.0523 | 2285.6566 | 12
236 | 1.9699 | 0 | 0 | 0 | 0 | 11870.77 | 0.015429 | 0.043538 | 0 | 19.8566 | 22 | 20.4117 | 22.4117 | 14.9565 | 20 | 16.3216 | 20 | 49.171 | 49.9484 | 0.076 | 0.19815 | 2381.7252 | 5136.5421 | 1885.2729 | 12
237 | 2.4246 | 0 | 0 | 0 | 0 | 11345.3478 | 0.018507 | 0.057564 | 0 | 19.8426 | 22 | 20.4518 | 22.4518 | 14.9108 | 20 | 16.2842 | 20 | 49.371 | 49.94 | 0.116 | 0.13333 | 1434.9103 | 4555.3744 | 1679.4433 | 12
238 | 2.5116 | 0 | 0 | 0 | 0 | 11528.771 | 0.023625 | 0.080885 | 0 | 19.7692 | 22 | 20.4326 | 22.4326 | 14.8134 | 20 | 16.189 | 20 | 49.3721 | 49.9229 | 0.042 | 0.11914 | 1361.1078 | 3577.8054 | 1311.7633 | 12
239 | 2.2802 | 0 | 0 | 0 | 0 | 11571.2548 | 0.033555 | 0.11556 | 0 | 19.6192 | 22 | 20.3245 | 22.3245 | 14.72 | 20 | 16.1009 | 20 | 49.2253 | 49.8455 | 0.042 | 0.083333 | 1542.4684 | 2138.477 | 789.3981 | 12
240 | 2.6558 | 0 | 0 | 0 | 0 | 10815.1233 | 0.03171 | 0.089423 | 0 | 19.4661 | 22 | 20.2269 | 22.2269 | 14.6603 | 20 | 16.0491 | 20 | 48.9934 | 49.6907 | 0.010667 | 0.026543 | 4014.2453 | 1457.0357 | 526.928 | 12
241 | 3.3078 | 0 | 0 | 0 | 0 | 10301.2928 | 0.038038 | 0.12797 | 0 | 19.3377 | 22 | 20.1148 | 22.1148 | 14.6442 | 20 | 16.0312 | 20 | 48.8155 | 49.5365 | 0.013333 | 0.011728 | 6878.834 | 1068.8376 | 388.1502 | 12
242 | 3.0191 | 0 | 0 | 0 | 0 | 9898.3818 | 0.046731 | 0.18588 | 0 | 19.235 | 22 | 19.9741 | 22 | 14.6389 | 20 | 16.0076 | 20 | 48.871 | 49.3316 | 0.002 | 0.012346 | 8312.7724 | 2527.469 | 906.9056 | 12
243 | 2.9092 | 0 | 0 | 0 | 0 | 9616.0158 | 0.0559 | 0.24958 | 0 | 19.1041 | 22 | 19.8373 | 22 | 14.6134 | 20 | 15.9814 | 20 | 48.6199 | 49.1192 | 0.0066667 | 0.010494 | 9392.5378 | 1621.363 | 579.0167 | 12
244 | 2.8975 | 0 | 0 | 0 | 0 | 9472.9287 | 0.061442 | 0.28022 | 0 | 19.0687 | 22 | 19.7707 | 22 | 14.5665 | 20 | 15.9656 | 20 | 48.4337 | 48.9167 | 0.00066667 | 0.0012346 | 6360.1481 | 3978.9101 | 1413.9939 | 12
245 | 2.8086 | 0 | 0 | 0 | 0 | 9869.6318 | 0.060555 | 0.30087 | 0 | 19.2109 | 22 | 19.8788 | 22 | 14.5586 | 20 | 15.9927 | 20 | 48.334 | 48.8429 | 0.014667 | 0.0098765 | 5474.5131 | 8553.1918 | 3046.6032 | 12
246 | 2.0944 | 0 | 0 | 0 | 0 | 10857.8808 | 0.060012 | 0.31082 | 0 | 19.4519 | 22 | 20.0958 | 22.0958 | 14.5744 | 20 | 16.0181 | 20 | 48.1712 | 48.9227 | 0.0053333 | 0.016049 | 4340.5142 | 11627.3465 | 4139.9601 | 12
247 | 1.0897 | 0 | 0 | 0 | 0 | 11837.911 | 0.055954 | 0.29126 | 0 | 19.6833 | 22 | 20.2756 | 22.2756 | 14.5333 | 20 | 15.9836 | 20 | 48.8147 | 49.4342 | 0.17133 | 0.07037 | 5956.0486 | 11194.9835 | 4059.511 | 12
248 | 0.85227 | 0 | 0 | 0 | 0 | 12171.3682 | 0.045429 | 0.23406 | 5.5404e-05 | 19.7809 | 22 | 20.3857 | 22.3857 | 14.5023 | 20 | 15.9587 | 20 | 49.2056 | 49.7142 | 0.156 | 0.15062 | 6569.8727 | 7810.9064 | 2858.2706 | 12
249 | 0.63527 | 0.44587 | 0.44587 | 0.44587 | 0.44587 | 12332.943 | 0.03485 | 0.18029 | 0.014024 | 19.8349 | 22 | 20.4105 | 22.4105 | 14.4788 | 20 | 15.9398 | 20 | 49.4273 | 49.9741 | 0.12267 | 0.1179 | 4676.4691 | 7500.4932 | 2731.6622 | 12
250 | 0.43278 | 3.1143 | 3.1143 | 3.1143 | 3.1143 | 12336.5673 | 0.025861 | 0.13623 | 0.054804 | 19.8596 | 22 | 20.4189 | 22.4189 | 14.4517 | 20 | 15.918 | 20 | 49.3018 | 49.9655 | 0.104 | 0.22284 | 5455.5491 | 6523.3595 | 2384.5897 | 12
251 | 0.39999 | 7.2046 | 7.2046 | 7.2046 | 7.2046 | 12420.369 | 0.019303 | 0.10713 | 0.10874 | 19.8791 | 22 | 20.4122 | 22.4122 | 14.3824 | 20 | 15.8615 | 20 | 49.5037 | 49.9914 | 0.066667 | 0.25926 | 5588.7493 | 5688.3259 | 2096.6303 | 12
252 | 0.39999 | 9.7589 | 9.7589 | 9.7589 | 9.7589 | 12233.9042 | 0.013325 | 0.081064 | 0.14453 | 19.899 | 22 | 20.4137 | 22.4137 | 14.287 | 20 | 15.7837 | 20 | 49.5029 | 49.9914 | 0.058 | 0.13025 | 5473.1696 | 5644.3735 | 2050.2604 | 12
253 | 0.65048 | 15.7327 | 15.7327 | 15.8414 | 15.7714 | 12322.6965 | 0.01065 | 0.063885 | 0.14543 | 19.8722 | 22 | 20.4243 | 22.4243 | 14.2358 | 20 | 15.7419 | 20 | 49.4826 | 49.9827 | 0.056 | 0.15123 | 5323.8022 | 4641.7045 | 1697.4514 | 12
254 | 0.96425 | 23.9759 | 23.9759 | 24.2347 | 24.1543 | 12425.2648 | 0.012275 | 0.057154 | 0.10745 | 19.8198 | 22 | 20.4074 | 22.4074 | 14.1866 | 20 | 15.701 | 20 | 49.3243 | 49.9655 | 0.060667 | 0.20556 | 3939.7609 | 4003.878 | 1478.8196 | 12
255 | 1.0114 | 20.2234 | 20.2234 | 20.3609 | 20.3652 | 12420.4813 | 0.013478 | 0.051872 | 0.056672 | 19.8005 | 22 | 20.4074 | 22.4074 | 14.1394 | 20 | 15.6622 | 20 | 49.2717 | 49.9311 | 0.098 | 0.14753 | 4189.9789 | 5354.2157 | 1955.637 | 12
256 | 0.89719 | 8.6086 | 8.6086 | 8.6086 | 8.6086 | 12458.932 | 0.015853 | 0.049846 | 0.015839 | 19.8139 | 22 | 20.4074 | 22.4074 | 14.1057 | 20 | 15.6344 | 20 | 49.2316 | 49.9314 | 0.064 | 0.096914 | 5634.2517 | 6074.7828 | 2196.9442 | 12
257 | 0.7487 | 1.7488 | 1.7488 | 1.7488 | 1.7488 | 12982.889 | 0.021131 | 0.058564 | 0 | 19.8277 | 22 | 20.4105 | 22.4105 | 14.077 | 20 | 15.6108 | 20 | 49.0859 | 49.94 | 0.073333 | 0.19198 | 5036.9021 | 6265.3887 | 2281.7968 | 12
258 | 0.5959 | 0 | 0 | 0 | 0 | 12995.4788 | 0.026959 | 0.071026 | 0 | 19.8238 | 22 | 20.4465 | 22.4465 | 14.0702 | 20 | 15.605 | 20 | 49.2384 | 49.9914 | 0.070667 | 0.11358 | 4997.617 | 6675.5613 | 2420.2605 | 12
259 | 0.4502 | 0 | 0 | 0 | 0 | 12426.1408 | 0.031928 | 0.084641 | 0 | 19.8029 | 22 | 20.4132 | 22.4132 | 14.0761 | 20 | 15.6096 | 20 | 49.1666 | 49.9741 | 0.05 | 0.20309 | 2981.2031 | 5591.3455 | 2041.2712 | 12
260 | 0.24701 | 0 | 0 | 0 | 0 | 11823.3355 | 0.033929 | 0.10003 | 0 | 19.8306 | 22 | 20.4074 | 22.4074 | 14.0657 | 20 | 15.601 | 20 | 49.0742 | 49.9742 | 0.10867 | 0.19568 | 2536.9918 | 7010.7579 | 2554.2676 | 12
261 | 0.0024582 | 0 | 0 | 0 | 0 | 11161.5788 | 0.035319 | 0.11544 | 0 | 19.7966 | 22 | 20.4327 | 22.4327 | 14.0388 | 20 | 15.579 | 20 | 49.3488 | 49.9571 | 0.12467 | 0.1358 | 2480.2771 | 6240.8494 | 2280.624 | 12
262 | -0.3472 | 0 | 0 | 0 | 0 | 11450.538 | 0.036723 | 0.1301 | 0 | 19.7582 | 22 | 20.4297 | 22.4297 | 14.0052 | 20 | 15.5385 | 20 | 49.2961 | 49.9313 | 0.055333 | 0.12099 | 2976.8253 | 6114.1613 | 2212.6369 | 12
263 | -0.9165 | 0 | 0 | 0 | 0 | 11476.4538 | 0.039146 | 0.14599 | 0 | 19.6348 | 22 | 20.3367 | 22.3367 | 13.9697 | 20 | 15.5001 | 20 | 49.2242 | 49.8365 | 0.036667 | 0.059877 | 4706.3057 | 4766.3567 | 1717.1382 | 12
264 | -1.2461 | 0 | 0 | 0 | 0 | 10843.625 | 0.026364 | 0.044167 | 0 | 19.4937 | 22 | 20.1997 | 22.1997 | 13.9336 | 20 | 15.4795 | 20 | 49.0031 | 49.6991 | 0.020667 | 0.029012 | 8145.6283 | 3839.7365 | 1375.0912 | 12
265 | -1.6637 | 0 | 0 | 0 | 0 | 10333.2733 | 0.032454 | 0.060397 | 0 | 19.3372 | 22 | 20.0734 | 22.0734 | 13.8923 | 20 | 15.42 | 20 | 48.8354 | 49.6135 | 0.0033333 | 0.027778 | 8406.2045 | 3855.4867 | 1380.0826 | 12
266 | -2.3324 | 0 | 0 | 0 | 0 | 9886.463 | 0.043499 | 0.085564 | 0 | 19.2329 | 22 | 19.936 | 22 | 13.8459 | 20 | 15.3559 | 20 | 48.8623 | 49.3996 | 0.019333 | 0.0055556 | 9491.2796 | 5122.2869 | 1828.2165 | 12
267 | -2.619 | 0 | 0 | 0 | 0 | 9746.0817 | 0.054921 | 0.10944 | 0 | 19.1982 | 22 | 19.8541 | 22 | 13.7896 | 20 | 15.3364 | 20 | 48.6005 | 49.1869 | 0 | 0.016049 | 8887.5764 | 5693.5055 | 2022.7913 | 12
268 | -2.7597 | 0 | 0 | 0 | 0 | 9682.5938 | 0.068759 | 0.14305 | 0 | 19.3206 | 22 | 19.8873 | 22 | 13.7145 | 20 | 15.3094 | 20 | 48.4359 | 49.1718 | 0.0053333 | 0.019136 | 7221.6512 | 8595.4925 | 3062.1795 | 12
269 | -2.9739 | 0 | 0 | 0 | 0 | 10077.495 | 0.08695 | 0.18823 | 0 | 19.5093 | 22 | 19.9651 | 22 | 13.6506 | 20 | 15.2845 | 20 | 48.2731 | 49.1377 | 0.033333 | 0.018519 | 6784.7599 | 9710.1105 | 3461.9376 | 12
270 | -2.9208 | 0 | 0 | 0 | 0 | 11110.4472 | 0.10579 | 0.23519 | 0 | 19.6966 | 22 | 20.0932 | 22.0932 | 13.579 | 20 | 15.2348 | 20 | 48.8452 | 49.1062 | 0.030667 | 0.037037 | 6499.9877 | 9022.7428 | 3237.3939 | 12
271 | -2.5956 | 0 | 0 | 0 | 0 | 12002.3422 | 0.12287 | 0.28919 | 0 | 19.8099 | 22 | 20.2182 | 22.2182 | 13.4881 | 20 | 15.1416 | 20 | 49.3357 | 49.4816 | 0.112 | 0.043827 | 5429.3386 | 7851.3026 | 2849.996 | 12
272 | -2.1522 | 0.17631 | 0.17631 | 0.17631 | 0.17631 | 12262.0963 | 0.13591 | 0.35276 | 7.0102e-05 | 19.8679 | 22 | 20.2835 | 22.2835 | 13.4191 | 20 | 15.0815 | 20 | 49.5481 | 49.6183 | 0.18467 | 0.13148 | 7072.0885 | 6719.4457 | 2464.331 | 12
273 | -0.78571 | 7.2393 | 12.9893 | 16.8834 | 7.2393 | 12385.4728 | 0.1489 | 0.41477 | 0.027023 | 19.8672 | 22 | 20.334 | 22.334 | 13.3605 | 20 | 15.0263 | 20 | 49.6518 | 49.7033 | 0.24333 | 0.19877 | 5196.899 | 4445.2706 | 1677.027 | 12
274 | 0.26315 | 23.8528 | 68.0057 | 206.6213 | 23.8528 | 12255.1817 | 0.15597 | 0.46697 | 0.10678 | 19.8519 | 22 | 20.3522 | 22.3522 | 13.2984 | 20 | 14.9739 | 20 | 49.7968 | 49.8383 | 0.35533 | 0.12099 | 4705.8013 | 3619.0194 | 1392.9236 | 12
275 | 0.48927 | 43.2741 | 49.8093 | 349.2003 | 43.2741 | 12472.773 | 0.15272 | 0.50592 | 0.20269 | 19.8563 | 22 | 20.3775 | 22.3775 | 13.255 | 20 | 14.9369 | 20 | 49.7442 | 49.7959 | 0.09 | 0.10679 | 3185.5609 | 4445.7808 | 1624.2145 | 12
276 | 1.5604 | 52.412 | 52.412 | 199.7312 | 53.8442 | 12279.7285 | 0.14755 | 0.54362 | 0.2622 | 19.9007 | 22 | 20.3962 | 22.3962 | 13.2335 | 20 | 14.9178 | 20 | 49.7556 | 49.8973 | 0.13067 | 0.15741 | 3875.0802 | 3865.8744 | 1441.6031 | 12
277 | 1.7476 | 61.0929 | 61.0929 | 324.6823 | 153.2393 | 12349.425 | 0.15058 | 0.57918 | 0.26505 | 19.9182 | 22 | 20.3985 | 22.3985 | 13.2261 | 20 | 14.9102 | 20 | 49.7671 | 49.8547 | 0.22467 | 0.21111 | 2924.6863 | 3830.7986 | 1451.7468 | 12
278 | 1.2641 | 49.7576 | 49.7576 | 333.9326 | 230.9684 | 12323.0863 | 0.17111 | 0.61249 | 0.19106 | 19.9453 | 22 | 20.4066 | 22.4066 | 13.2948 | 20 | 14.9609 | 20 | 49.7882 | 49.8461 | 0.13 | 0.11605 | 2785.4919 | 4916.1688 | 1802.9035 | 12
279 | 1.1864 | 37.1125 | 37.1125 | 63.7822 | 65.3765 | 12247.7272 | 0.19475 | 0.64323 | 0.088959 | 19.9347 | 22 | 20.4065 | 22.4065 | 13.4007 | 20 | 15.0415 | 20 | 49.7141 | 49.8452 | 0.080667 | 0.13457 | 4191.2601 | 5206.9402 | 1898.4796 | 12
280 | 1.0986 | 21.1114 | 21.1114 | 25.1553 | 27.3954 | 12356.1015 | 0.21807 | 0.6729 | 0.018915 | 19.9443 | 22 | 20.4086 | 22.4086 | 13.4862 | 20 | 15.105 | 20 | 49.694 | 49.837 | 0.079333 | 0.11543 | 5252.325 | 5611.1641 | 2038.994 | 12
281 | 1.0708 | 4.9826 | 4.9826 | 4.9826 | 4.9826 | 12837.9745 | 0.2381 | 0.69983 | 0 | 19.9264 | 22 | 20.4103 | 22.4103 | 13.606 | 20 | 15.2134 | 20 | 49.758 | 49.846 | 0.11133 | 0.13025 | 5839.7184 | 5339.1188 | 1953.5978 | 12
282 | 0.76222 | 0.10073 | 0.10073 | 0.10073 | 0.10073 | 12886.1488 | 0.25663 | 0.72687 | 0 | 19.9331 | 22 | 20.4301 | 22.4301 | 13.7079 | 20 | 15.2953 | 20 | 49.8404 | 49.8552 | 0.13867 | 0.10309 | 5094.0657 | 7812.8157 | 2831.3693 | 12
283 | 0.18684 | 0 | 0 | 0 | 0 | 12386.6245 | 0.26087 | 0.73814 | 0 | 19.8978 | 22 | 20.4273 | 22.4273 | 13.7678 | 20 | 15.3423 | 20 | 49.7983 | 49.9316 | 0.11933 | 0.12099 | 3135.6224 | 6908.7101 | 2509.9478 | 12
284 | -0.34489 | 0 | 0 | 0 | 0 | 11707.978 | 0.2428 | 0.71982 | 0 | 19.9123 | 22 | 20.4074 | 22.4074 | 13.7805 | 20 | 15.3513 | 20 | 49.7982 | 49.9232 | 0.14267 | 0.15802 | 2121.8135 | 7350.2974 | 2675.8582 | 12
285 | -0.50278 | 0 | 0 | 0 | 0 | 11241.5803 | 0.22457 | 0.69917 | 0 | 19.9465 | 22 | 20.4219 | 22.4219 | 13.7761 | 20 | 15.3464 | 20 | 49.7671 | 49.8891 | 0.13867 | 0.11605 | 2330.3961 | 7096.1923 | 2575.6887 | 12
286 | -0.55202 | 0 | 0 | 0 | 0 | 11442.0997 | 0.20808 | 0.67921 | 0 | 19.937 | 22 | 20.4408 | 22.4408 | 13.765 | 20 | 15.336 | 20 | 49.7247 | 49.8465 | 0.092667 | 0.11173 | 1676.5216 | 6442.1016 | 2333.8589 | 12
287 | -0.652 | 0 | 0 | 0 | 0 | 11372.0938 | 0.19453 | 0.66391 | 0 | 19.7723 | 22 | 20.4009 | 22.4009 | 13.7321 | 20 | 15.2871 | 20 | 49.6383 | 49.7865 | 0.06 | 0.10679 | 3531.7039 | 3381.7363 | 1239.9519 | 12
288 | -0.75197 | 0 | 0 | 0 | 0 | 10461.9107 | 0.18142 | 0.63982 | 0 | 19.5396 | 22 | 20.2576 | 22.2576 | 13.6778 | 20 | 15.2342 | 20 | 49.3928 | 49.6667 | 0.011333 | 0.053704 | 8030.8343 | 1764.4947 | 642.0286 | 12
289 | -0.85195 | 0 | 0 | 0 | 0 | 10043.6405 | 0.16661 | 0.62413 | 0 | 19.3085 | 22 | 20.1245 | 22.1245 | 13.6201 | 20 | 15.1709 | 20 | 49.2025 | 49.5041 | 0.01 | 0.026543 | 8962.3167 | 2091.9701 | 752.6427 | 12
290 | -0.95193 | 0 | 0 | 0 | 0 | 9728.5927 | 0.16241 | 0.62959 | 0 | 19.0922 | 22 | 19.9833 | 22 | 13.5822 | 20 | 15.1374 | 20 | 48.96 | 49.334 | 0.010667 | 0.030247 | 9353.4145 | 2226.3351 | 799.6402 | 12
291 | -1.0519 | 0 | 0 | 0 | 0 | 9412.3967 | 0.15829 | 0.63046 | 0 | 18.9878 | 22 | 19.8851 | 22 | 13.5496 | 20 | 15.1261 | 20 | 48.7083 | 49.1562 | 0.0066667 | 0.032716 | 9153.412 | 4305.0191 | 1536.0543 | 12
292 | -1.3366 | 0 | 0 | 0 | 0 | 9380.0207 | 0.15604 | 0.62019 | 0 | 19.1306 | 22 | 19.9321 | 22 | 13.5123 | 20 | 15.1014 | 20 | 48.4584 | 49.311 | 0.0046667 | 0.0098765 | 6915.3357 | 9298.9667 | 3313.5894 | 12
293 | -1.7394 | 0 | 0 | 0 | 0 | 9797.776 | 0.15649 | 0.59383 | 0 | 19.3847 | 22 | 20.0307 | 22.0307 | 13.4738 | 20 | 15.0919 | 20 | 48.3054 | 49.3438 | 0.0046667 | 0.015432 | 6159.6865 | 10476.1259 | 3730.1993 | 12
294 | -1.6475 | 0 | 0 | 0 | 0 | 10827.95 | 0.15673 | 0.56756 | 0 | 19.6329 | 22 | 20.1651 | 22.1651 | 13.435 | 20 | 15.0796 | 20 | 48.4591 | 49.0406 | 0.016667 | 0.15062 | 6061.314 | 9692.8642 | 3475.274 | 12
295 | -1.4841 | 0 | 0 | 0 | 0 | 11767.315 | 0.15457 | 0.53427 | 0 | 19.8226 | 22 | 20.3235 | 22.3235 | 13.3969 | 20 | 15.041 | 20 | 49.2643 | 49.5624 | 0.056667 | 0.20432 | 4878.4523 | 9569.6179 | 3490.6099 | 12
296 | -1.6036 | 0 | 0 | 0 | 0 | 12074.7515 | 0.14904 | 0.49244 | 1.2438e-05 | 19.8975 | 22 | 20.3952 | 22.3952 | 13.3599 | 20 | 15.0116 | 20 | 49.7678 | 49.8978 | 0.13133 | 0.1358 | 6431.2303 | 7927.7132 | 2896.8076 | 12
297 | -1.655 | 1.3062 | 1.3062 | 1.3062 | 1.3062 | 12196.0915 | 0.1429 | 0.4526 | 0.0083965 | 19.9029 | 22 | 20.4171 | 22.4171 | 13.3114 | 20 | 14.9726 | 20 | 49.8604 | 49.9571 | 0.28 | 0.18765 | 5963.65 | 6799.7652 | 2515.7864 | 12
298 | -1.7613 | 6.7023 | 6.7023 | 6.7023 | 6.7023 | 12252.0652 | 0.13287 | 0.41142 | 0.036597 | 19.8705 | 22 | 20.418 | 22.418 | 13.2539 | 20 | 14.926 | 20 | 49.775 | 49.9482 | 0.12867 | 0.10802 | 5772.457 | 6127.408 | 2228.418 | 12
299 | -1.6964 | 14.1483 | 14.1483 | 14.1483 | 14.1483 | 12288.1817 | 0.11811 | 0.36119 | 0.093664 | 19.8605 | 22 | 20.4354 | 22.4354 | 13.2282 | 20 | 14.9051 | 20 | 49.6686 | 49.8965 | 0.099333 | 0.12222 | 6044.049 | 6467.1945 | 2344.2321 | 12
300 | -1.5062 | 27.4612 | 27.4612 | 27.7552 | 27.4735 | 12045.8438 | 0.1039 | 0.30959 | 0.1648 | 19.8912 | 22 | 20.4152 | 22.4152 | 13.2106 | 20 | 14.8909 | 20 | 49.7662 | 49.8967 | 0.078 | 0.085802 | 5174.3126 | 5859.2551 | 2124.1333 | 12
301 | -1.4021 | 43.453 | 43.453 | 44.425 | 43.7676 | 12196.8772 | 0.098185 | 0.2694 | 0.18685 | 19.8878 | 22 | 20.407 | 22.407 | 13.1771 | 20 | 14.8634 | 20 | 49.703 | 49.9314 | 0.078 | 0.21235 | 5162.4981 | 5498.516 | 2017.2147 | 12
302 | -1.1217 | 49.1935 | 49.1935 | 76.9516 | 69.4563 | 11965.2362 | 0.10937 | 0.25286 | 0.14565 | 19.8622 | 22 | 20.4144 | 22.4144 | 13.1489 | 20 | 14.8402 | 20 | 49.6731 | 49.9316 | 0.10067 | 0.13519 | 5005.7088 | 4855.6084 | 1778.7085 | 12
303 | -1.1709 | 34.0224 | 34.0224 | 311.8963 | 358.1392 | 11921.3285 | 0.12265 | 0.24132 | 0.090185 | 19.8192 | 22 | 20.4075 | 22.4075 | 13.1207 | 20 | 14.8194 | 20 | 49.7721 | 49.8973 | 0.062 | 0.095062 | 5572.7416 | 3174.5785 | 1169.6397 | 12
304 | -1.6719 | 17.3945 | 17.3945 | 247.5371 | 387.2827 | 12093.3013 | 0.13537 | 0.23846 | 0.023799 | 19.7984 | 22 | 20.4138 | 22.4138 | 13.1081 | 20 | 14.8064 | 20 | 49.8813 | 49.8805 | 0.10733 | 0.10679 | 4066.7415 | 5486.7897 | 2001.0575 | 12
305 | -1.9601 | 4.7117 | 4.7117 | 43.0574 | 90.3606 | 12721.1465 | 0.14416 | 0.23356 | 0 | 19.7942 | 22 | 20.4393 | 22.4393 | 13.1128 | 20 | 14.8101 | 20 | 49.4301 | 49.881 | 0.23467 | 0.10988 | 5448.7802 | 7009.2215 | 2553.3333 | 12
306 | -2.103 | 0.10389 | 0.10202 | 0.13114 | 0.19689 | 12744.1215 | 0.15053 | 0.22579 | 0 | 19.8058 | 22 | 20.4217 | 22.4217 | 13.1225 | 20 | 14.8182 | 20 | 49.3902 | 49.94 | 0.10267 | 0.22407 | 6639.6389 | 7223.732 | 2637.0778 | 12
307 | -2.303 | 0 | 0 | 0 | 0 | 12297.775 | 0.14635 | 0.20253 | 0 | 19.8423 | 22 | 20.4074 | 22.4074 | 13.1549 | 20 | 14.8447 | 20 | 49.3285 | 49.923 | 0.11533 | 0.17469 | 4288.832 | 7808.0583 | 2834.528 | 12
308 | -2.6016 | 0 | 0 | 0 | 0 | 11663.832 | 0.12624 | 0.16669 | 0 | 19.8964 | 22 | 20.424 | 22.424 | 13.2321 | 20 | 14.9078 | 20 | 49.3415 | 49.931 | 0.32 | 0.19506 | 2751.9982 | 9701.4579 | 3550.149 | 12
309 | -2.8729 | 0 | 0 | 0 | 0 | 11064.8633 | 0.10464 | 0.13433 | 0 | 19.9591 | 22 | 20.4243 | 22.4243 | 13.2627 | 20 | 14.9328 | 20 | 49.4081 | 49.9138 | 0.11867 | 0.17222 | 1881.0744 | 8637.255 | 3131.5848 | 12
310 | -2.852 | 0 | 0 | 0 | 0 | 11290.7463 | 0.084092 | 0.094718 | 0 | 19.9773 | 22 | 20.4053 | 22.4053 | 13.2324 | 20 | 14.9079 | 20 | 49.5748 | 49.8967 | 0.116 | 0.12531 | 1269.9648 | 6428.819 | 2341.3997 | 12
311 | -2.9052 | 0 | 0 | 0 | 0 | 11211.4747 | 0.065711 | 0.062833 | 0 | 19.9179 | 22 | 20.3097 | 22.3097 | 13.1919 | 20 | 14.8744 | 20 | 49.4483 | 49.8624 | 0.053333 | 0.064198 | 3191.9132 | 4852.514 | 1752.4091 | 12
312 | -2.71 | 0 | 0 | 0 | 0 | 10386.943 | 0.049395 | 0.038795 | 0 | 19.7404 | 22 | 20.185 | 22.185 | 13.1477 | 20 | 14.8297 | 20 | 49.494 | 49.7162 | 0.030667 | 0.053086 | 7034.3583 | 2556.3721 | 931.8878 | 12
313 | -2.3244 | 0 | 0 | 0 | 0 | 9775.9387 | 0.035768 | 0.0081923 | 0 | 19.5204 | 22 | 19.9878 | 22 | 13.0956 | 20 | 14.7602 | 20 | 49.3664 | 49.613 | 0.020667 | 0.03642 | 10031.0399 | 977.7055 | 364.6387 | 12
314 | -2.7538 | 0 | 0 | 0 | 0 | 9389.871 | 0.027299 | 0.0039487 | 0 | 19.2562 | 22 | 19.7796 | 22 | 13.0428 | 20 | 14.6948 | 20 | 49.112 | 49.4163 | 0.0026667 | 0.020988 | 9876.0188 | 1899.5366 | 679.4482 | 12
315 | -3.4279 | 0 | 0 | 0 | 0 | 9064.5397 | 0.019843 | 0.0022179 | 0 | 19.0666 | 22 | 19.6834 | 22 | 13.0083 | 20 | 14.6794 | 20 | 48.8593 | 49.2465 | 0.0053333 | 0.015432 | 10109.6948 | 5340.5286 | 1900.1392 | 12
316 | -3.4363 | 0 | 0 | 0 | 0 | 9002.7923 | 0.014073 | 0.0010897 | 0 | 19.0783 | 22 | 19.7265 | 22 | 12.9796 | 20 | 14.6681 | 20 | 48.6084 | 49.0174 | 0.00066667 | 0 | 8484.7116 | 7363.8394 | 2612.0072 | 12
317 | -3.0797 | 0 | 0 | 0 | 0 | 9514.6812 | 0.0099334 | 0.00067949 | 0 | 19.2718 | 22 | 19.9328 | 22 | 12.9651 | 20 | 14.6629 | 20 | 48.5077 | 48.9095 | 0.0053333 | 0.012346 | 6477.1802 | 10491.4012 | 3731.631 | 12
318 | -3.2154 | 0 | 0 | 0 | 0 | 10570.0822 | 0.0058486 | 0.00016667 | 0 | 19.5071 | 22 | 20.1587 | 22.1587 | 12.9603 | 20 | 14.6618 | 20 | 48.3438 | 49.0868 | 0.008 | 0.037654 | 5734.4414 | 12174.1785 | 4341.6315 | 12
319 | -3.3 | 0 | 0 | 0 | 0 | 11272.658 | 0.0039387 | 0.0062308 | 0 | 19.7117 | 22 | 20.3206 | 22.3206 | 12.9086 | 20 | 14.6159 | 20 | 48.8077 | 49.4919 | 0.046667 | 0.15432 | 6630.149 | 10127.209 | 3665.8422 | 12
320 | -3.3 | 0 | 0 | 0 | 0 | 11541.985 | 0.0055257 | 0.023256 | 0.00063318 | 19.7973 | 22 | 20.3907 | 22.3907 | 12.8416 | 20 | 14.5598 | 20 | 49.0756 | 49.7548 | 0.19933 | 0.14074 | 6725.7543 | 7944.8071 | 2908.6782 | 12
321 | -3.5104 | 3.916 | 3.9757 | 4.0152 | 3.916 | 11593.998 | 0.0078434 | 0.045231 | 0.014317 | 19.8456 | 22 | 20.4074 | 22.4074 | 12.8131 | 20 | 14.5392 | 20 | 49.4427 | 49.9914 | 0.16533 | 0.12963 | 5596.5166 | 8345.6461 | 3043.8988 | 12
322 | -3.5759 | 16.2605 | 16.3542 | 16.6081 | 16.2605 | 11550.9093 | 0.01184 | 0.098987 | 0.05325 | 19.8524 | 22 | 20.421 | 22.421 | 12.8055 | 20 | 14.5331 | 20 | 49.3064 | 49.9827 | 0.085333 | 0.26358 | 6287.0241 | 7227.0487 | 2638.0087 | 12
323 | -3.146 | 30.7226 | 30.7327 | 31.221 | 30.7226 | 11672.1328 | 0.017067 | 0.19613 | 0.090372 | 19.8735 | 22 | 20.4134 | 22.4134 | 12.779 | 20 | 14.5136 | 20 | 49.6426 | 49.9914 | 0.08 | 0.14383 | 6531.3204 | 5918.5176 | 2161.7768 | 12
324 | -2.9441 | 42.5507 | 42.5507 | 43.2662 | 42.5713 | 11499.8677 | 0.020866 | 0.30282 | 0.10001 | 19.9127 | 22 | 20.4187 | 22.4187 | 12.7576 | 20 | 14.4945 | 20 | 49.5142 | 50.0343 | 0.102 | 0.15062 | 5522.9265 | 6582.7048 | 2393.5848 | 12
325 | -2.3207 | 50.3886 | 50.3886 | 53.0144 | 51.2649 | 11479.403 | 0.029698 | 0.42067 | 0.099946 | 19.8597 | 22 | 20.4078 | 22.4078 | 12.7388 | 20 | 14.4805 | 20 | 49.4411 | 49.9827 | 0.065333 | 0.24753 | 5413.6648 | 4100.9115 | 1522.6203 | 12
326 | -1.6743 | 65.9648 | 65.9648 | 117.3866 | 103.3858 | 11437.405 | 0.047822 | 0.53427 | 0.092296 | 19.8112 | 22 | 20.4074 | 22.4074 | 12.7202 | 20 | 14.4666 | 20 | 49.2938 | 49.9569 | 0.024667 | 0.10864 | 4460.8006 | 4077.7637 | 1480.376 | 12
327 | -1.8172 | 57.2751 | 57.2751 | 102.2774 | 103.9898 | 11393.7337 | 0.067189 | 0.64663 | 0.06399 | 19.7922 | 22 | 20.4074 | 22.4074 | 12.6988 | 20 | 14.447 | 20 | 49.2412 | 49.9398 | 0.036667 | 0.14198 | 3748.6116 | 5859.6297 | 2123.0765 | 12
328 | -1.7049 | 23.6513 | 23.6513 | 24.6684 | 25.2397 | 11474.1795 | 0.11118 | 0.73622 | 0.01713 | 19.8156 | 22 | 20.4074 | 22.4074 | 12.7134 | 20 | 14.4594 | 20 | 49.3072 | 49.9055 | 0.064 | 0.1216 | 6053.1385 | 6342.3626 | 2297.6107 | 12
329 | -1.4389 | 5.5753 | 5.5753 | 5.5753 | 5.5753 | 12053.709 | 0.197 | 0.80167 | 0 | 19.8189 | 22 | 20.4209 | 22.4209 | 12.7241 | 20 | 14.4687 | 20 | 49.161 | 49.9914 | 0.049333 | 0.21296 | 5911.7629 | 6388.394 | 2327.4204 | 12
330 | -1.4065 | 0.041307 | 0.041307 | 0.041307 | 0.041307 | 12070.3645 | 0.2866 | 0.86297 | 0 | 19.8179 | 22 | 20.4506 | 22.4506 | 12.7703 | 20 | 14.5071 | 20 | 49.3131 | 49.9741 | 0.058 | 0.13148 | 4940.92 | 7475.344 | 2702.6139 | 12
331 | -1.3491 | 0 | 0 | 0 | 0 | 11590.803 | 0.37641 | 0.89021 | 0 | 19.8128 | 22 | 20.4217 | 22.4217 | 12.8449 | 20 | 14.5688 | 20 | 49.2511 | 49.9828 | 0.07 | 0.14136 | 3059.8181 | 6480.1371 | 2349.8501 | 12
332 | -1.2491 | 0 | 0 | 0 | 0 | 11123.5467 | 0.466 | 0.85236 | 0 | 19.8238 | 22 | 20.4129 | 22.4129 | 12.8659 | 20 | 14.5868 | 20 | 49.232 | 49.9656 | 0.037333 | 0.21358 | 2825.6459 | 6710.3819 | 2438.9118 | 12
333 | -1.7601 | 0 | 0 | 0 | 0 | 10734.3595 | 0.55382 | 0.78217 | 0 | 19.7935 | 22 | 20.4356 | 22.4356 | 12.8711 | 20 | 14.5919 | 20 | 49.3498 | 50.3361 | 0.06 | 0.12346 | 2058.4338 | 8391.6703 | 3038.5806 | 12
334 | -2.5348 | 0 | 0 | 0 | 0 | 11110.9475 | 0.6046 | 0.68262 | 0 | 19.7428 | 22 | 20.4361 | 22.4361 | 12.8778 | 20 | 14.5855 | 20 | 49.3617 | 49.94 | 0.069333 | 0.20864 | 2805.9785 | 7609.3755 | 2750.9658 | 12
335 | -2.1924 | 0 | 0 | 0 | 0 | 11055.8383 | 0.59173 | 0.61859 | 0 | 19.6201 | 22 | 20.3236 | 22.3236 | 12.8684 | 20 | 14.5682 | 20 | 49.1936 | 49.8279 | 0.039333 | 0.082716 | 4341.2929 | 2523.6906 | 923.7899 | 12
336 | -1.666 | 0 | 0 | 0 | 0 | 10383.7645 | 0.60969 | 0.4406 | 0 | 19.4412 | 22 | 20.1993 | 22.1993 | 12.8606 | 20 | 14.5645 | 20 | 48.9727 | 49.6645 | 0.010667 | 0.045062 | 8235.248 | 2471.0979 | 1136.4567 | 12
337 | -1.4493 | 0 | 0 | 0 | 0 | 9720.1573 | 0.59518 | 0.3431 | 0 | 19.2573 | 22 | 20.0563 | 22.0563 | 12.8557 | 20 | 14.5443 | 20 | 48.7209 | 49.5104 | 0.0046667 | 0.020988 | 8771.8249 | 2383.7437 | 1091.3932 | 12
338 | -1.3493 | 0 | 0 | 0 | 0 | 9229.3733 | 0.51657 | 0.29605 | 0 | 19.1068 | 22 | 19.8481 | 22 | 12.8092 | 20 | 14.4807 | 20 | 48.7872 | 49.3056 | 0.024667 | 0.017284 | 9581.33 | 1854.9282 | 858.0997 | 12
339 | -1.3507 | 0 | 0 | 0 | 0 | 8895.5272 | 0.43153 | 0.24686 | 0 | 19.0015 | 22 | 19.6964 | 22 | 12.743 | 20 | 14.4427 | 20 | 48.5367 | 49.0935 | 0.0053333 | 0.004321 | 9572.6525 | 3238.1181 | 1475.7929 | 12
340 | -1.3493 | 0 | 0 | 0 | 0 | 8749.6313 | 0.34275 | 0.23409 | 0 | 19.1116 | 22 | 19.8061 | 22 | 12.7471 | 20 | 14.4764 | 20 | 48.2771 | 48.891 | 0 | 0.00061728 | 7259.3332 | 9751.6106 | 4438.2951 | 12
341 | -1.2493 | 0 | 0 | 0 | 0 | 8935.6685 | 0.2623 | 0.28435 | 0 | 19.2888 | 22 | 19.9984 | 22 | 12.7611 | 20 | 14.509 | 20 | 48.1464 | 48.8601 | 0.0053333 | 0.0092593 | 6541.1069 | 9755.8828 | 4450.0047 | 12
342 | -1.1494 | 0 | 0 | 0 | 0 | 9061.0625 | 0.18551 | 0.3021 | 0 | 19.4928 | 22 | 20.1862 | 22.1862 | 12.7583 | 20 | 14.5142 | 20 | 47.9323 | 48.9907 | 0 | 0.024074 | 5485.7203 | 9976.894 | 4555.2091 | 12
343 | -1.0897 | 0 | 0 | 0 | 0 | 9229.1072 | 0.12995 | 0.30879 | 0 | 19.7182 | 22 | 20.3354 | 22.3354 | 12.7511 | 20 | 14.5033 | 20 | 48.5872 | 49.5635 | 0.068667 | 0.11296 | 5613.5142 | 10161.7179 | 4695.0524 | 12
344 | -1.1552 | 0 | 0 | 0 | 0 | 9718.5073 | 0.10884 | 0.40119 | 0.00016056 | 19.8166 | 22 | 20.4023 | 22.4023 | 12.7397 | 20 | 14.4967 | 20 | 49.0623 | 49.6511 | 0.061333 | 0.19815 | 6485.283 | 7968.3284 | 3692.146 | 12
345 | -1.0614 | 1.4889 | 1.4889 | 1.4889 | 1.4889 | 10140.5318 | 0.086036 | 0.52249 | 0.0047421 | 19.8644 | 22 | 20.4074 | 22.4074 | 12.7322 | 20 | 14.4901 | 20 | 49.3689 | 49.9741 | 0.061333 | 0.088889 | 5662.4718 | 6776.5723 | 3135.64 | 12
346 | -0.84608 | 8.8983 | 8.8983 | 8.8983 | 8.8983 | 10549.4207 | 0.066944 | 0.57476 | 0.016917 | 19.8674 | 22 | 20.4155 | 22.4155 | 12.7311 | 20 | 14.4897 | 20 | 49.4331 | 50 | 0.077333 | 0.17222 | 5306.8247 | 6189.7799 | 2871.5294 | 12
347 | -0.57247 | 17.3832 | 17.3832 | 17.3832 | 17.3832 | 10717.8955 | 0.057194 | 0.54782 | 0.030227 | 19.8857 | 22 | 20.4345 | 22.4345 | 12.731 | 20 | 14.4929 | 20 | 49.456 | 49.9827 | 0.069333 | 0.17778 | 6081.2101 | 6359.6286 | 2946.3559 | 12
348 | -0.73193 | 16.5882 | 16.5882 | 16.5882 | 16.5882 | 10674.6748 | 0.051264 | 0.47947 | 0.031832 | 19.8981 | 22 | 20.4074 | 22.4074 | 12.7315 | 20 | 14.4918 | 20 | 49.5458 | 49.9914 | 0.052667 | 0.15864 | 5173.4827 | 6551.006 | 3029.6519 | 12
349 | -1.3018 | 16.5449 | 16.5449 | 16.5449 | 16.5449 | 10518.2067 | 0.054761 | 0.43464 | 0.029041 | 19.8713 | 22 | 20.4128 | 22.4128 | 12.7268 | 20 | 14.4868 | 20 | 49.4936 | 49.9655 | 0.056667 | 0.1216 | 5853.0234 | 7358.134 | 3387.7465 | 12
350 | -1.7017 | 14.5773 | 14.5773 | 14.5773 | 14.5773 | 10232.9487 | 0.072837 | 0.4351 | 0.028983 | 19.8422 | 22 | 20.4208 | 22.4208 | 12.7295 | 20 | 14.4908 | 20 | 49.346 | 49.9397 | 0.052 | 0.12593 | 6866.8224 | 6997.7373 | 3221.8199 | 12
351 | -2.1649 | 9.6158 | 9.6158 | 9.6158 | 9.6158 | 10088.9197 | 0.090189 | 0.43301 | 0.021499 | 19.8343 | 22 | 20.4074 | 22.4074 | 12.7448 | 20 | 14.5019 | 20 | 49.2824 | 49.9399 | 0.089333 | 0.13889 | 6067.4961 | 7908.3781 | 3646.8205 | 12
352 | -2.4143 | 6.6455 | 6.6455 | 6.6455 | 6.6455 | 10109.6295 | 0.10694 | 0.41803 | 0.0065026 | 19.846 | 22 | 20.4286 | 22.4286 | 12.7711 | 20 | 14.5252 | 20 | 49.2318 | 49.9143 | 0.087333 | 0.20679 | 6528.6396 | 8512.1458 | 3931.8366 | 12
353 | -2.4575 | 1.7754 | 1.7754 | 1.7754 | 1.7754 | 10782.4142 | 0.12535 | 0.3965 | 6.1057e-05 | 19.8404 | 22 | 20.4244 | 22.4244 | 12.7699 | 20 | 14.5292 | 20 | 49.1804 | 49.9313 | 0.042667 | 0.12284 | 6134.3032 | 6767.2467 | 3117.9962 | 12
354 | -2.5 | 0 | 0 | 0 | 0 | 11110.4153 | 0.14288 | 0.37132 | 0 | 19.8337 | 22 | 20.4246 | 22.4246 | 12.7422 | 20 | 14.503 | 20 | 49.4067 | 49.9655 | 0.066 | 0.14383 | 5796.3035 | 6885.1047 | 3184.8114 | 12
355 | -2.5 | 0 | 0 | 0 | 0 | 10768.019 | 0.15353 | 0.34177 | 0 | 19.8079 | 22 | 20.4142 | 22.4142 | 12.7263 | 20 | 14.4877 | 20 | 49.2706 | 50.2798 | 0.084667 | 0.13642 | 4295.1934 | 6495.3482 | 3010.4581 | 12
356 | -2.4411 | 0 | 0 | 0 | 0 | 10338.3273 | 0.14688 | 0.3091 | 0 | 19.8033 | 22 | 20.4098 | 22.4098 | 12.715 | 20 | 14.4682 | 20 | 49.2093 | 49.9571 | 0.06 | 0.28333 | 3032.8023 | 6841.0592 | 3170.6055 | 12
357 | -2.4503 | 0 | 0 | 0 | 0 | 9957.7265 | 0.13809 | 0.27817 | 0 | 19.7769 | 22 | 20.4093 | 22.4093 | 12.7163 | 20 | 14.4543 | 20 | 49.3689 | 49.9486 | 0.068 | 0.14444 | 3693.7552 | 6816.6505 | 3151.5441 | 12
358 | -2.5503 | 0 | 0 | 0 | 0 | 10145.871 | 0.12938 | 0.2514 | 0 | 19.7402 | 22 | 20.3993 | 22.3993 | 12.7086 | 20 | 14.4308 | 20 | 49.6657 | 49.9143 | 0.06 | 0.1179 | 4850.8093 | 6608.3626 | 3053.0515 | 12
359 | -2.7858 | 0 | 0 | 0 | 0 | 10189.9472 | 0.12089 | 0.233 | 0 | 19.6586 | 22 | 20.3167 | 22.3167 | 12.6957 | 20 | 14.4324 | 20 | 49.2125 | 49.8196 | 0.17333 | 0.066667 | 6936.692 | 5728.3464 | 2646.3686 | 12
360 | -2.9175 | 0 | 0 | 0 | 0 | 9739.4142 | 0.13402 | 0.19136 | 0 | 19.5072 | 22 | 20.1977 | 22.1977 | 12.6846 | 20 | 14.436 | 20 | 48.9915 | 49.6563 | 0.018667 | 0.019136 | 8291.4138 | 4144.2729 | 1894.895 | 12
361 | -3.2846 | 0 | 0 | 0 | 0 | 9158.8347 | 0.12095 | 0.15779 | 0 | 19.3893 | 22 | 20.0836 | 22.0836 | 12.69 | 20 | 14.4396 | 20 | 48.8136 | 49.5452 | 0.014 | 0.034568 | 9240.9323 | 5926.7141 | 2710.0681 | 12
362 | -4.1393 | 0 | 0 | 0 | 0 | 8748.2007 | 0.10839 | 0.12785 | 0 | 19.3684 | 22 | 19.9817 | 22 | 12.7279 | 20 | 14.4849 | 20 | 48.6573 | 49.3402 | 0.0073333 | 0.014198 | 9241.2182 | 9467.7243 | 4314.5968 | 12
363 | -5.5749 | 0 | 0 | 0 | 0 | 8480.5452 | 0.09636 | 0.10372 | 0 | 19.4361 | 22 | 19.9638 | 22 | 12.7507 | 20 | 14.5557 | 20 | 48.4504 | 49.1279 | 0.029333 | 0.01358 | 9354.0391 | 12861.5673 | 5861.19 | 12
364 | -7.0801 | 0 | 0 | 0 | 0 | 8446.1737 | 0.087124 | 0.09541 | 0 | 19.53 | 22 | 20.053 | 22.053 | 12.7438 | 20 | 14.5556 | 20 | 48.3312 | 48.9696 | 0 | 0.00061728 | 9053.7049 | 12656.1661 | 5764.0364 | 12
365 | -7.3985 | 0 | 0 | 0 | 0 | 8339.941 | 0.082053 | 0.10524 | 0 | 19.6633 | 22 | 20.2057 | 22.2057 | 12.743 | 20 | 14.5321 | 20 | 48.672 | 49.1036 | 0.014 | 0.0061728 | 8461.3491 | 11858.8573 | 5421.9459 | 12
366 | -7.9601 | 0 | 0 | 0 | 0 | 8338.8127 | 0.077618 | 0.11008 | 0 | 19.7888 | 22 | 20.3341 | 22.3341 | 12.7152 | 20 | 14.4832 | 20 | 49.0738 | 49.6459 | 0.0033333 | 0.051235 | 7017.4299 | 12710.297 | 5828.2488 | 12
367 | -8.4541 | 0 | 0 | 0 | 0 | 8330.5783 | 0.074278 | 0.10676 | 0 | 19.8836 | 22 | 20.4022 | 22.4022 | 12.6396 | 20 | 14.4181 | 20 | 49.3001 | 50.1497 | 0.15533 | 0.080864 | 7670.8283 | 9474.9972 | 4381.3532 | 12
368 | -7.6777 | 0.21041 | 0.21041 | 0.21041 | 0.21041 | 8738.8327 | 0.072405 | 0.10164 | 0.00022388 | 19.9091 | 22 | 20.4156 | 22.4156 | 12.517 | 20 | 14.3162 | 20 | 49.179 | 50.4765 | 0.228 | 0.15864 | 7750.0971 | 6354.978 | 2974.3584 | 12
369 | -6.3907 | 8.8885 | 88.2386 | 139.7411 | 8.8885 | 9113.2553 | 0.071002 | 0.097321 | 0.0082167 | 19.8914 | 22 | 20.4093 | 22.4093 | 12.3918 | 20 | 14.2112 | 20 | 49.1643 | 49.9914 | 0.062 | 0.27407 | 5679.9609 | 4255.9367 | 1989.2399 | 12
370 | -4.0973 | 30.3042 | 127.4773 | 372.5286 | 30.3042 | 9550.248 | 0.068623 | 0.094244 | 0.037473 | 19.8891 | 22 | 20.4221 | 22.4221 | 12.3581 | 20 | 14.1687 | 20 | 49.3124 | 49.9741 | 0.086667 | 0.15802 | 3977.4309 | 1925.7193 | 930.7373 | 12
371 | -2.2953 | 49.6004 | 58.4374 | 489.0657 | 49.6004 | 9891.1588 | 0.063624 | 0.09359 | 0.076031 | 19.8877 | 22 | 20.4524 | 22.4524 | 12.3148 | 20 | 14.1139 | 20 | 49.4232 | 49.9827 | 0.054667 | 0.1716 | 2114.3572 | 2811.2423 | 1330.722 | 12
372 | -1.7706 | 59.5043 | 59.5043 | 569.6433 | 70.761 | 9932.8407 | 0.058652 | 0.089321 | 0.10578 | 19.8863 | 22 | 20.4102 | 22.4102 | 12.2713 | 20 | 14.0508 | 20 | 49.4618 | 49.9827 | 0.086 | 0.14012 | 2570.3805 | 2873.0237 | 1357.164 | 12
373 | -1.5943 | 62.7564 | 62.7564 | 616.5117 | 225.2901 | 9518.4382 | 0.059876 | 0.082859 | 0.12317 | 19.8562 | 22 | 20.4115 | 22.4115 | 12.2647 | 20 | 14.0428 | 20 | 49.3673 | 49.9741 | 0.066667 | 0.2142 | 3063.4666 | 2832.2224 | 1344.707 | 12
374 | -1.549 | 54.0267 | 54.0267 | 533.7947 | 373.5131 | 9113.1072 | 0.06916 | 0.080064 | 0.11113 | 19.8287 | 22 | 20.4218 | 22.4218 | 12.3272 | 20 | 14.0941 | 20 | 49.2733 | 49.931 | 0.059333 | 0.14506 | 2570.3351 | 3127.9775 | 1465.7569 | 12
375 | -1.7506 | 38.3889 | 38.3889 | 448.9177 | 494.7376 | 9118.1902 | 0.078176 | 0.076897 | 0.070972 | 19.8309 | 22 | 20.4295 | 22.4295 | 12.523 | 20 | 14.2557 | 20 | 49.2317 | 49.8968 | 0.093333 | 0.12963 | 3071.2601 | 3895.7484 | 1819.4333 | 12
376 | -3.0141 | 18.1479 | 18.1479 | 288.0713 | 454.224 | 9146.8098 | 0.089849 | 0.085231 | 0.01996 | 19.8522 | 22 | 20.4514 | 22.4514 | 12.7237 | 20 | 14.4214 | 20 | 49.2441 | 49.9143 | 0.156 | 0.11111 | 3641.9079 | 7042.6291 | 3261.2001 | 12
377 | -4.1514 | 5.0619 | 5.0619 | 55.2398 | 119.1491 | 10142.9107 | 0.10506 | 0.1 | 0.00030076 | 19.8628 | 22 | 20.4199 | 22.4199 | 12.8685 | 20 | 14.5415 | 20 | 49.109 | 49.9741 | 0.051333 | 0.10617 | 5818.0435 | 7348.8537 | 3380.9639 | 12
378 | -5.0315 | 0.27205 | 0.21134 | 0.95315 | 2.6669 | 10799.1593 | 0.11936 | 0.10682 | 0 | 19.8774 | 22 | 20.4275 | 22.4275 | 13.0133 | 20 | 14.6615 | 20 | 49.1878 | 49.9655 | 0.061333 | 0.13951 | 6434.1963 | 8527.7088 | 3926.6586 | 12
379 | -5.7487 | 0 | 0 | 0 | 0 | 10475.725 | 0.12598 | 0.10467 | 0 | 19.8686 | 22 | 20.4258 | 22.4258 | 13.1437 | 20 | 14.7696 | 20 | 49.231 | 49.9742 | 0.20067 | 0.17593 | 4805.7252 | 10115.3596 | 4677.7057 | 12
380 | -6.2486 | 0 | 0 | 0 | 0 | 10262.5277 | 0.12306 | 0.095051 | 0 | 19.8771 | 22 | 20.4087 | 22.4087 | 13.2458 | 20 | 14.8562 | 20 | 49.2124 | 49.9571 | 0.054667 | 0.19321 | 3950.6489 | 11375.9904 | 5228.3239 | 12
381 | -6.5927 | 0 | 0 | 0 | 0 | 9897.0948 | 0.11988 | 0.087795 | 0 | 19.8471 | 22 | 20.4087 | 22.4087 | 13.2311 | 20 | 14.8453 | 20 | 49.3196 | 49.9573 | 0.073333 | 0.27901 | 4684.2654 | 7811.9795 | 3626.5948 | 12
382 | -6.5687 | 0 | 0 | 0 | 0 | 10018.3305 | 0.11343 | 0.079359 | 0 | 19.7797 | 22 | 20.3986 | 22.3986 | 13.1316 | 20 | 14.7837 | 20 | 49.1947 | 49.9143 | 0.058667 | 0.10926 | 5345.1544 | 6072.7274 | 2799.1748 | 12
383 | -6.2419 | 0 | 0 | 0 | 0 | 10080.4355 | 0.10255 | 0.067487 | 0 | 19.6462 | 22 | 20.3007 | 22.3007 | 13.0164 | 20 | 14.7124 | 20 | 49.0488 | 49.8023 | 0.052667 | 0.1142 | 7170.4653 | 3633.9511 | 1686.7901 | 12
384 | -5.9968 | 0 | 0 | 0 | 0 | 9435.1827 | 0.060273 | 0.010808 | 0 | 19.4728 | 22 | 20.167 | 22.167 | 12.9049 | 20 | 14.6191 | 20 | 48.8289 | 49.6392 | 0.018 | 0.039506 | 7950.3951 | 3038.4789 | 1394.934 | 12
385 | -5.9601 | 0 | 0 | 0 | 0 | 9033.1975 | 0.051023 | 0.0072436 | 0 | 19.3389 | 22 | 20.0643 | 22.0643 | 12.8039 | 20 | 14.5191 | 20 | 48.652 | 49.5111 | 0.012667 | 0.0092593 | 8754.1919 | 4286.0135 | 1958.6091 | 12
386 | -5.7055 | 0 | 0 | 0 | 0 | 8806.5042 | 0.046371 | 0.0095 | 0 | 19.3023 | 22 | 19.9408 | 22 | 12.7233 | 20 | 14.446 | 20 | 48.4969 | 49.401 | 0.0026667 | 0.014815 | 8675.3758 | 4570.8697 | 2088.4139 | 12
387 | -5.4272 | 0 | 0 | 0 | 0 | 8567.842 | 0.042034 | 0.013231 | 0 | 19.3653 | 22 | 19.9233 | 22 | 12.6627 | 20 | 14.4241 | 20 | 48.291 | 49.2918 | 0.0026667 | 0.004321 | 8564.8552 | 7490.5243 | 3414.2661 | 12
388 | -5.4495 | 0 | 0 | 0 | 0 | 8758.4243 | 0.040284 | 0.014705 | 0 | 19.4616 | 22 | 20.0112 | 22.0112 | 12.6219 | 20 | 14.3986 | 20 | 48.2079 | 49.1754 | 0.00066667 | 0 | 7695.2476 | 9092.6844 | 4144.4344 | 12
389 | -5.5009 | 0 | 0 | 0 | 0 | 9317.97 | 0.042592 | 0.012679 | 0 | 19.5688 | 22 | 20.1465 | 22.1465 | 12.5762 | 20 | 14.3444 | 20 | 48.217 | 49.419 | 0.010667 | 0.0092593 | 6736.4337 | 9393.9391 | 4296.9986 | 12
390 | -5.5623 | 0 | 0 | 0 | 0 | 10485.9225 | 0.044899 | 0.01059 | 0 | 19.6708 | 22 | 20.2554 | 22.2554 | 12.529 | 20 | 14.2914 | 20 | 48.0991 | 49.2289 | 0.01 | 0.11543 | 6797.7718 | 9144.3934 | 4185.5608 | 12
391 | -5.9888 | 0 | 0 | 0 | 0 | 11577.2952 | 0.045361 | 0.0092436 | 0 | 19.7925 | 22 | 20.3611 | 22.3611 | 12.5039 | 20 | 14.2588 | 20 | 48.7528 | 50.0095 | 0.054667 | 0.11605 | 6510.7241 | 11015.3333 | 5087.8293 | 12
392 | -6.5696 | 0.062424 | 0.062424 | 0.062424 | 0.062424 | 11753.338 | 0.042904 | 0.0093846 | 0.00018769 | 19.8636 | 22 | 20.3948 | 22.3948 | 12.4808 | 20 | 14.24 | 20 | 49.2911 | 49.7647 | 0.092667 | 0.34074 | 7518.6685 | 9858.5139 | 4572.3268 | 12
393 | -6.7997 | 4.7851 | 4.7851 | 4.7851 | 4.7851 | 11897.9142 | 0.041402 | 0.0096026 | 0.0050519 | 19.8832 | 22 | 20.4135 | 22.4135 | 12.4519 | 20 | 14.2217 | 20 | 49.5366 | 49.9153 | 0.093333 | 0.13889 | 7390.2916 | 8667.4569 | 4003.3064 | 12
394 | -6.5561 | 17.8671 | 17.8671 | 17.8671 | 17.8671 | 11807.3023 | 0.037103 | 0.011487 | 0.022936 | 19.8825 | 22 | 20.4174 | 22.4174 | 12.4221 | 20 | 14.2018 | 20 | 49.5242 | 50.1156 | 0.068667 | 0.11296 | 6949.5702 | 7326.169 | 3381.1463 | 12
395 | -6.2152 | 30.4966 | 30.4968 | 30.5665 | 30.4966 | 11920.3877 | 0.028669 | 0.016654 | 0.042886 | 19.8923 | 22 | 20.4246 | 22.4246 | 12.3974 | 20 | 14.1954 | 20 | 49.4928 | 50.3704 | 0.11733 | 0.22531 | 6493.2368 | 6881.6759 | 3206.4963 | 12
396 | -5.4571 | 40.128 | 40.128 | 40.4775 | 40.1379 | 11657.8713 | 0.020733 | 0.024244 | 0.054387 | 19.9095 | 22 | 20.4273 | 22.4273 | 12.3625 | 20 | 14.164 | 20 | 49.5351 | 49.9914 | 0.048667 | 0.20741 | 6052.2959 | 5801.5802 | 2683.7326 | 12
397 | -4.757 | 54.099 | 54.099 | 54.9422 | 54.3614 | 11772.5975 | 0.015228 | 0.032705 | 0.052959 | 19.8787 | 22 | 20.4161 | 22.4161 | 12.3191 | 20 | 14.1184 | 20 | 49.419 | 49.9741 | 0.043333 | 0.15741 | 5423.8629 | 4983.7473 | 2309.9709 | 12
398 | -4.7275 | 53.7681 | 53.7681 | 54.6864 | 54.371 | 11584.7155 | 0.01444 | 0.038269 | 0.044322 | 19.8469 | 22 | 20.4111 | 22.4111 | 12.2965 | 20 | 14.0829 | 20 | 49.3247 | 49.957 | 0.023333 | 0.14383 | 5187.8431 | 6289.9564 | 2899.2719 | 12
399 | -4.9479 | 34.9911 | 34.9911 | 35.4202 | 35.4492 | 11610.7177 | 0.013668 | 0.039821 | 0.026377 | 19.8319 | 22 | 20.4103 | 22.4103 | 12.294 | 20 | 14.0791 | 20 | 49.2506 | 49.9399 | 0.047333 | 0.12407 | 5547.2054 | 7167.1671 | 3299.5216 | 12
400 | -5.2478 | 16.2473 | 16.2473 | 16.3216 | 16.3643 | 11704.254 | 0.014858 | 0.042282 | 0.00841 | 19.8316 | 22 | 20.4136 | 22.4136 | 12.2919 | 20 | 14.0779 | 20 | 49.158 | 49.9143 | 0.071333 | 0.11914 | 6903.1346 | 8224.6042 | 3783.2 | 12
401 | -5.4768 | 3.6912 | 3.6912 | 3.6912 | 3.6912 | 12413.4805 | 0.019738 | 0.054949 | 0.00014134 | 19.8391 | 22 | 20.4125 | 22.4125 | 12.3209 | 20 | 14.1026 | 20 | 49.1072 | 49.9313 | 0.096 | 0.18148 | 6813.5378 | 8480.1145 | 3915.7615 | 12
402 | -5.4085 | 0.10682 | 0.10682 | 0.10682 | 0.10682 | 12547.5605 | 0.024815 | 0.067513 | 0 | 19.8487 | 22 | 20.4303 | 22.4303 | 12.3613 | 20 | 14.1372 | 20 | 49.1305 | 50.1377 | 0.062667 | 0.19691 | 6608.1705 | 8872.0721 | 4098.1868 | 12
403 | -5.3577 | 0 | 0 | 0 | 0 | 12172.263 | 0.030623 | 0.088295 | 0 | 19.8222 | 22 | 20.4309 | 22.4309 | 12.365 | 20 | 14.1496 | 20 | 49.1878 | 50.2195 | 0.072667 | 0.20247 | 4478.1803 | 7606.0167 | 3521.6698 | 12
404 | -5.1578 | 0 | 0 | 0 | 0 | 11520.4825 | 0.037888 | 0.12091 | 0 | 19.8056 | 22 | 20.4145 | 22.4145 | 12.3461 | 20 | 14.1295 | 20 | 49.1799 | 49.9571 | 0.086 | 0.22469 | 3400.477 | 6793.3699 | 3146.353 | 12
405 | -4.7928 | 0 | 0 | 0 | 0 | 10950.2673 | 0.045959 | 0.161 | 0 | 19.7901 | 22 | 20.4146 | 22.4146 | 12.3435 | 20 | 14.1134 | 20 | 49.6316 | 49.9573 | 0.11933 | 0.17654 | 3973.9978 | 6903.0948 | 3210.4986 | 12
406 | -4.6388 | 0 | 0 | 0 | 0 | 11211.13 | 0.054781 | 0.20544 | 0 | 19.7511 | 22 | 20.4063 | 22.4063 | 12.3295 | 20 | 14.0885 | 20 | 49.3394 | 49.9143 | 0.19133 | 0.13457 | 4761.2721 | 6702.9573 | 3108.5882 | 12
407 | -4.6439 | 0 | 0 | 0 | 0 | 11089.0168 | 0.063757 | 0.24476 | 0 | 19.6471 | 22 | 20.3158 | 22.3158 | 12.3189 | 20 | 14.0907 | 20 | 49.2033 | 49.7937 | 0.034 | 0.065432 | 6740.8136 | 5311.8412 | 2439.2277 | 12
408 | -4.718 | 0 | 0 | 0 | 0 | 10435.2257 | 0.064124 | 0.25208 | 0 | 19.4868 | 22 | 20.1871 | 22.1871 | 12.3076 | 20 | 14.0708 | 20 | 48.9715 | 49.6478 | 0.023333 | 0.032716 | 8098.7479 | 4271.8153 | 1956.2159 | 12
409 | -4.5625 | 0 | 0 | 0 | 0 | 9808.9715 | 0.068671 | 0.28712 | 0 | 19.365 | 22 | 20.0687 | 22.0687 | 12.3044 | 20 | 14.0653 | 20 | 48.7937 | 49.451 | 0.002 | 0.015432 | 8815.4519 | 4574.4395 | 2087.1073 | 12
410 | -4.2822 | 0 | 0 | 0 | 0 | 9540.9652 | 0.072772 | 0.30862 | 0 | 19.3334 | 22 | 19.9688 | 22 | 12.3424 | 20 | 14.0845 | 20 | 48.5432 | 49.2466 | 0.018 | 0.0098765 | 8758.8487 | 5992.9083 | 2732.5858 | 12
411 | -4.3306 | 0 | 0 | 0 | 0 | 9355.4603 | 0.078886 | 0.31764 | 0 | 19.3787 | 22 | 19.9408 | 22 | 12.3536 | 20 | 14.1412 | 20 | 48.337 | 49.0261 | 0.0073333 | 0.0018519 | 8789.3399 | 8463.7567 | 3854.2064 | 12
412 | -4.5654 | 0 | 0 | 0 | 0 | 9214.2755 | 0.087049 | 0.33563 | 0 | 19.4542 | 22 | 20.0164 | 22.0164 | 12.3407 | 20 | 14.1394 | 20 | 48.1177 | 48.9005 | 0 | 0.008642 | 7693.466 | 9293.0483 | 4233.9416 | 12
413 | -4.5625 | 0 | 0 | 0 | 0 | 9724.9237 | 0.094967 | 0.34426 | 0 | 19.5461 | 22 | 20.1386 | 22.1386 | 12.3155 | 20 | 14.0907 | 20 | 48.1611 | 48.7757 | 0.0046667 | 0.0018519 | 6927.5018 | 8761.2602 | 3996.7163 | 12
414 | -4.4021 | 0 | 0 | 0 | 0 | 10779.4395 | 0.10018 | 0.35042 | 0 | 19.6603 | 22 | 20.2625 | 22.2625 | 12.304 | 20 | 14.0653 | 20 | 48.1138 | 49.2044 | 0.0053333 | 0.017901 | 6541.0175 | 9485.1662 | 4343.3014 | 12
415 | -4.2539 | 0 | 0 | 0 | 0 | 11621.2085 | 0.1159 | 0.37958 | 0 | 19.799 | 22 | 20.365 | 22.365 | 12.3032 | 20 | 14.0542 | 20 | 48.7926 | 49.7624 | 0.056 | 0.11111 | 6297.9099 | 9677.3112 | 4472.3401 | 12
416 | -4.064 | 0.20582 | 0.20582 | 0.20582 | 0.20582 | 12014.0387 | 0.14375 | 0.43303 | 3.3921e-06 | 19.862 | 22 | 20.403 | 22.403 | 12.2857 | 20 | 14.051 | 20 | 49.2198 | 50.0095 | 0.076 | 0.27284 | 6872.519 | 8047.2514 | 3746.4878 | 12
417 | -3.7366 | 3.2393 | 3.2393 | 3.2393 | 3.2393 | 12092.3623 | 0.16754 | 0.48226 | 0.0041225 | 19.8771 | 22 | 20.4247 | 22.4247 | 12.2669 | 20 | 14.0353 | 20 | 49.3954 | 49.9654 | 0.077333 | 0.14938 | 5800.683 | 6791.3769 | 3141.6581 | 12
418 | -3.0414 | 12.0049 | 12.0049 | 12.0049 | 12.0049 | 12056.4825 | 0.17671 | 0.51186 | 0.015568 | 19.8695 | 22 | 20.4074 | 22.4074 | 12.2587 | 20 | 14.028 | 20 | 49.2486 | 49.9914 | 0.055333 | 0.1821 | 5961.2358 | 5308.7975 | 2464.5336 | 12
419 | -1.9541 | 33.7558 | 33.7574 | 34.1003 | 33.7558 | 12200.766 | 0.16492 | 0.51056 | 0.03321 | 19.8884 | 22 | 20.4238 | 22.4238 | 12.2564 | 20 | 14.0287 | 20 | 49.408 | 50 | 0.055333 | 0.15185 | 5541.7764 | 5363.1602 | 2489.785 | 12
420 | -1.1017 | 66.6272 | 66.6272 | 97.6393 | 67.6507 | 12071.5187 | 0.15899 | 0.51179 | 0.062581 | 19.9003 | 22 | 20.4096 | 22.4096 | 12.2556 | 20 | 14.0307 | 20 | 49.5144 | 50 | 0.168 | 0.15123 | 4742.3016 | 4481.2068 | 2105.5294 | 12
421 | -0.77149 | 78.5575 | 78.5575 | 129.7828 | 92.8217 | 12119.2085 | 0.16245 | 0.52509 | 0.073363 | 19.8683 | 22 | 20.4122 | 22.4122 | 12.2604 | 20 | 14.0352 | 20 | 49.356 | 49.9827 | 0.066667 | 0.14012 | 4354.1851 | 4703.6825 | 2182.6898 | 12
422 | -0.76665 | 65.0277 | 65.0277 | 85.5091 | 77.511 | 12153.4465 | 0.18188 | 0.56088 | 0.049436 | 19.8334 | 22 | 20.409 | 22.409 | 12.2672 | 20 | 14.0439 | 20 | 49.2728 | 49.9482 | 0.033333 | 0.15926 | 4803.7926 | 5320.7979 | 2462.1248 | 12
423 | -1.095 | 41.4623 | 41.4623 | 42.1048 | 42.1307 | 12039.0773 | 0.20195 | 0.59105 | 0.028338 | 19.8167 | 22 | 20.4153 | 22.4153 | 12.3046 | 20 | 14.0739 | 20 | 49.2205 | 49.9398 | 0.048667 | 0.13333 | 4708.6921 | 6484.4945 | 2991.2782 | 12
424 | -1.495 | 17.7248 | 17.7248 | 17.7248 | 17.7248 | 12091.6503 | 0.22931 | 0.60756 | 0.01256 | 19.8341 | 22 | 20.4086 | 22.4086 | 12.3882 | 20 | 14.1442 | 20 | 49.1802 | 49.9055 | 0.057333 | 0.11173 | 6035.7597 | 7421.4617 | 3414.9922 | 12
425 | -1.7246 | 5.1247 | 5.1247 | 5.1247 | 5.1247 | 12724.6845 | 0.2702 | 0.64062 | 0.00055517 | 19.8314 | 22 | 20.417 | 22.417 | 12.4891 | 20 | 14.2287 | 20 | 49.0456 | 49.94 | 0.082 | 0.11605 | 6287.3735 | 7925.7659 | 3649.3794 | 12
426 | -1.8157 | 0.21587 | 0.21587 | 0.21587 | 0.21587 | 12769.0593 | 0.30909 | 0.66821 | 0 | 19.8406 | 22 | 20.4219 | 22.4219 | 12.572 | 20 | 14.2983 | 20 | 49.262 | 49.9828 | 0.088667 | 0.2358 | 6256.5374 | 7857.5336 | 3646.1204 | 12
427 | -1.8513 | 0 | 0 | 0 | 0 | 12216.6612 | 0.33543 | 0.67817 | 0 | 19.8225 | 22 | 20.4338 | 22.4338 | 12.6201 | 20 | 14.3397 | 20 | 49.1053 | 49.9742 | 0.052667 | 0.19444 | 3683.9066 | 7294.7457 | 3368.5981 | 12
428 | -1.7513 | 0 | 0 | 0 | 0 | 11695.187 | 0.34285 | 0.67981 | 0 | 19.8206 | 22 | 20.4117 | 22.4117 | 12.6256 | 20 | 14.3501 | 20 | 49.0983 | 49.9484 | 0.077333 | 0.12778 | 3149.7641 | 6293.4173 | 2908.4701 | 12
429 | -1.8882 | 0 | 0 | 0 | 0 | 11100.939 | 0.34717 | 0.67676 | 0 | 19.7978 | 22 | 20.4144 | 22.4144 | 12.6082 | 20 | 14.3344 | 20 | 49.2048 | 49.94 | 0.057333 | 0.23086 | 3699.1299 | 6922.9068 | 3211.2413 | 12
430 | -2.0061 | 0 | 0 | 0 | 0 | 11374.2748 | 0.33989 | 0.65437 | 0 | 19.7858 | 22 | 20.4129 | 22.4129 | 12.5909 | 20 | 14.3084 | 20 | 49.3209 | 49.9316 | 0.080667 | 0.20062 | 4164.2222 | 6744.8681 | 3129.2958 | 12
431 | -1.884 | 0 | 0 | 0 | 0 | 11363.381 | 0.31687 | 0.59688 | 0 | 19.6725 | 22 | 20.3258 | 22.3258 | 12.5782 | 20 | 14.3074 | 20 | 49.1423 | 49.8282 | 0.056667 | 0.055556 | 6331.1947 | 3825.2971 | 1764.547 | 12
432 | -2.0495 | 0 | 0 | 0 | 0 | 10679.6722 | 0.34595 | 0.71145 | 0 | 19.5193 | 22 | 20.1942 | 22.1942 | 12.5681 | 20 | 14.2973 | 20 | 48.9217 | 49.6648 | 0.036667 | 0.053086 | 8218.0754 | 3961.7836 | 1820.3577 | 12
433 | -2.1979 | 0 | 0 | 0 | 0 | 10066.9368 | 0.32806 | 0.68744 | 0 | 19.3911 | 22 | 20.1012 | 22.1012 | 12.5667 | 20 | 14.273 | 20 | 48.7546 | 49.4935 | 0.0073333 | 0.0092593 | 8065.9545 | 4602.4364 | 2100.6625 | 12
434 | -2.2485 | 0 | 0 | 0 | 0 | 9761.2967 | 0.31906 | 0.67877 | 0 | 19.3216 | 22 | 19.9805 | 22 | 12.5529 | 20 | 14.2609 | 20 | 48.8104 | 49.2889 | 0.10667 | 0.010494 | 8796.7803 | 4605.0676 | 2121.6542 | 12
435 | -2.3485 | 0 | 0 | 0 | 0 | 9613.668 | 0.3123 | 0.67653 | 0 | 19.3662 | 22 | 19.927 | 22 | 12.541 | 20 | 14.2832 | 20 | 48.5598 | 49.0768 | 0.002 | 0.0080247 | 8165.8335 | 7308.7853 | 3328.1971 | 12
436 | -2.4485 | 0 | 0 | 0 | 0 | 9614.7563 | 0.30669 | 0.68327 | 0 | 19.5052 | 22 | 20.0022 | 22.0022 | 12.5445 | 20 | 14.3092 | 20 | 48.4261 | 48.9512 | 0.014 | 0.014815 | 7224.8053 | 9704.945 | 4426.3892 | 12
437 | -2.4619 | 0 | 0 | 0 | 0 | 9937.7728 | 0.29868 | 0.69614 | 0 | 19.6301 | 22 | 20.0739 | 22.0739 | 12.5238 | 20 | 14.3153 | 20 | 48.8781 | 49.0116 | 0.028 | 0.032099 | 6598.8622 | 8427.5123 | 3867.0842 | 12
438 | -2.4308 | 0 | 0 | 0 | 0 | 10953.3353 | 0.29132 | 0.70392 | 0 | 19.7632 | 22 | 20.1766 | 22.1766 | 12.5025 | 20 | 14.2962 | 20 | 49.2023 | 49.0995 | 0.091333 | 0.042593 | 6242.4198 | 9117.0632 | 4191.3222 | 12
439 | -2.7009 | 0 | 0 | 0 | 0 | 11806.5158 | 0.29115 | 0.71337 | 0 | 19.8481 | 22 | 20.3486 | 22.3486 | 12.4948 | 20 | 14.3035 | 20 | 49.3984 | 49.5291 | 0.17333 | 0.08642 | 6468.547 | 10768.3941 | 4970.9249 | 12
440 | -2.8859 | 0.30546 | 0.30546 | 0.30546 | 0.30546 | 12031.8015 | 0.29289 | 0.73515 | 3.3921e-05 | 19.8834 | 22 | 20.3416 | 22.3416 | 12.4835 | 20 | 14.2556 | 20 | 49.6204 | 49.5598 | 0.11067 | 0.11605 | 7242.6624 | 6501.0859 | 3012.6034 | 12
441 | -2.6549 | 8.6924 | 9.352 | 9.7666 | 8.6924 | 12052.9813 | 0.29076 | 0.75396 | 0.0083128 | 19.8729 | 22 | 20.3661 | 22.3661 | 12.4739 | 20 | 14.2466 | 20 | 49.6519 | 49.7133 | 0.118 | 0.10864 | 6578.4541 | 6779.7639 | 3139.3101 | 12
442 | -2.3549 | 27.2843 | 27.7906 | 28.8226 | 27.2843 | 12065.7975 | 0.28163 | 0.75049 | 0.027701 | 19.8755 | 22 | 20.3827 | 22.3827 | 12.4713 | 20 | 14.2421 | 20 | 49.7647 | 49.8043 | 0.106 | 0.23148 | 6495.1004 | 6300.4809 | 2939.1466 | 12
443 | -2.2643 | 44.0013 | 44.0161 | 44.7022 | 44.0013 | 12180.473 | 0.26301 | 0.72737 | 0.047056 | 19.8814 | 22 | 20.4085 | 22.4085 | 12.469 | 20 | 14.2449 | 20 | 49.723 | 49.8012 | 0.09 | 0.10432 | 5341.733 | 6637.5738 | 3063.3577 | 12
444 | -2.3962 | 50.3996 | 50.3996 | 51.5398 | 50.4263 | 11865.0178 | 0.24717 | 0.70979 | 0.065072 | 19.9173 | 22 | 20.4069 | 22.4069 | 12.4532 | 20 | 14.232 | 20 | 49.7345 | 49.8802 | 0.138 | 0.096914 | 5926.1407 | 6833.4193 | 3162.5609 | 12
445 | -2.5486 | 54.582 | 54.582 | 56.1361 | 55.0276 | 12035.6562 | 0.24491 | 0.70758 | 0.060721 | 19.9383 | 22 | 20.454 | 22.454 | 12.4416 | 20 | 14.2396 | 20 | 49.7456 | 49.9061 | 0.10733 | 0.12222 | 6031.4747 | 7454.2882 | 3442.6578 | 12
446 | -2.7013 | 51.2817 | 51.2817 | 52.335 | 51.9571 | 12003.7315 | 0.26859 | 0.71597 | 0.041262 | 19.94 | 22 | 20.4041 | 22.4041 | 12.4504 | 20 | 14.2183 | 20 | 49.7775 | 49.8461 | 0.086 | 0.16358 | 5117.1195 | 5596.2972 | 2598.3588 | 12
447 | -2.7391 | 32.9016 | 32.9016 | 33.3788 | 33.4276 | 12058.4475 | 0.29253 | 0.72405 | 0.022525 | 19.9362 | 22 | 20.4045 | 22.4045 | 12.474 | 20 | 14.2419 | 20 | 49.7357 | 49.871 | 0.11 | 0.12407 | 6505.8835 | 7315.3402 | 3379.1078 | 12
448 | -2.9446 | 14.7895 | 14.7895 | 14.9647 | 15.0675 | 11983.6153 | 0.31184 | 0.74436 | 0.0070102 | 19.9313 | 22 | 20.401 | 22.401 | 12.4952 | 20 | 14.2677 | 20 | 49.9366 | 49.8628 | 0.09 | 0.2142 | 6139.5358 | 7598.9442 | 3523.4126 | 12
449 | -3.1454 | 3.7942 | 3.7942 | 3.7942 | 3.7942 | 12669.6097 | 0.32868 | 0.75492 | 8.5932e-05 | 19.9202 | 22 | 20.4082 | 22.4082 | 12.5051 | 20 | 14.2699 | 20 | 49.747 | 49.8373 | 0.194 | 0.27469 | 6815.9039 | 7907.8065 | 3682.7693 | 12
450 | -3.2964 | 0.28342 | 0.28342 | 0.28342 | 0.28342 | 12866.792 | 0.34741 | 0.77135 | 0 | 19.9173 | 22 | 20.4382 | 22.4382 | 12.5142 | 20 | 14.2774 | 20 | 49.8932 | 49.8379 | 0.19467 | 0.21667 | 5689.0063 | 8495.1136 | 3947.9292 | 12
451 | -3.4963 | 0 | 0 | 0 | 0 | 12293.0855 | 0.35393 | 0.7751 | 0 | 19.8957 | 22 | 20.4074 | 22.4074 | 12.52 | 20 | 14.2818 | 20 | 49.7981 | 49.9229 | 0.12733 | 0.18025 | 4579.5512 | 7310.91 | 3389.8587 | 12
452 | -3.6963 | 0 | 0 | 0 | 0 | 11716.4837 | 0.33672 | 0.7449 | 0 | 19.9335 | 22 | 20.4096 | 22.4096 | 12.5255 | 20 | 14.2885 | 20 | 49.7984 | 49.8974 | 0.21267 | 0.14753 | 3120.2607 | 8971.569 | 4152.7732 | 12
453 | -3.8087 | 0 | 0 | 0 | 0 | 11227.9248 | 0.32369 | 0.71951 | 0 | 19.9384 | 22 | 20.4074 | 22.4074 | 12.5156 | 20 | 14.28 | 20 | 49.778 | 49.9406 | 0.10133 | 0.1216 | 2997.2834 | 7381.6339 | 3408.4188 | 12
454 | -3.8481 | 0 | 0 | 0 | 0 | 11556.539 | 0.31966 | 0.70269 | 0 | 19.8901 | 22 | 20.4074 | 22.4074 | 12.5029 | 20 | 14.267 | 20 | 50.069 | 49.8552 | 0.081333 | 0.2142 | 5718.9238 | 6972.4292 | 3236.4151 | 12
455 | -3.9481 | 0 | 0 | 0 | 0 | 11552.2305 | 0.31899 | 0.69723 | 0 | 19.743 | 22 | 20.366 | 22.366 | 12.4881 | 20 | 14.2422 | 20 | 49.6274 | 49.7867 | 0.16067 | 0.10926 | 7460.5122 | 5209.9622 | 2416.4157 | 12
456 | -3.9958 | 0 | 0 | 0 | 0 | 10886.0045 | 0.41387 | 0.7661 | 0 | 19.5277 | 22 | 20.2605 | 22.2605 | 12.4713 | 20 | 14.2394 | 20 | 49.3821 | 49.6668 | 0.0053333 | 0.053704 | 8761.1495 | 3765.5187 | 1726.8663 | 12
457 | -4.1355 | 0 | 0 | 0 | 0 | 10263.8008 | 0.41809 | 0.77856 | 0 | 19.3113 | 22 | 20.1301 | 22.1301 | 12.4822 | 20 | 14.2335 | 20 | 49.1597 | 49.5725 | 0.014667 | 0.02963 | 8708.6887 | 4201.6037 | 1924.038 | 12
458 | -4.3952 | 0 | 0 | 0 | 0 | 9854.9745 | 0.43301 | 0.80321 | 0 | 19.2615 | 22 | 20.0582 | 22.0582 | 12.4897 | 20 | 14.2367 | 20 | 48.9067 | 49.3934 | 0.006 | 0.048765 | 8898.7577 | 7355.305 | 3357.7034 | 12
459 | -4.745 | 0 | 0 | 0 | 0 | 9640.9592 | 0.44326 | 0.8225 | 0 | 19.3582 | 22 | 20.0561 | 22.0561 | 12.491 | 20 | 14.2509 | 20 | 48.6554 | 49.2066 | 0.008 | 0.032716 | 8664.7662 | 9628.4562 | 4389.54 | 12
460 | -5.048 | 0 | 0 | 0 | 0 | 9611.5312 | 0.44855 | 0.83623 | 0 | 19.5127 | 22 | 20.1197 | 22.1197 | 12.4616 | 20 | 14.2384 | 20 | 48.4058 | 49.0894 | 0.00066667 | 0.031481 | 7484.497 | 10053.9674 | 4583.7697 | 12
461 | -5.1959 | 0 | 0 | 0 | 0 | 9955.021 | 0.44741 | 0.84245 | 0 | 19.6674 | 22 | 20.2035 | 22.2035 | 12.4283 | 20 | 14.2268 | 20 | 48.221 | 48.9807 | 0.004 | 0.019753 | 7074.7691 | 9934.394 | 4529.4505 | 12
462 | -5.3959 | 0 | 0 | 0 | 0 | 11021.4105 | 0.44502 | 0.82694 | 0 | 19.8037 | 22 | 20.2868 | 22.2868 | 12.394 | 20 | 14.2091 | 20 | 48.5888 | 49.0152 | 0.022 | 0.032099 | 6640.6533 | 10135.482 | 4640.8799 | 12
463 | -5.5622 | 0 | 0 | 0 | 0 | 11897.229 | 0.4408 | 0.83365 | 0 | 19.8831 | 22 | 20.3662 | 22.3662 | 12.3605 | 20 | 14.1553 | 20 | 49.1005 | 49.5631 | 0.11933 | 0.069136 | 6703.9523 | 9301.5426 | 4301.3137 | 12
464 | -5.5721 | 0 | 0 | 0 | 0 | 12186.89 | 0.43067 | 0.8326 | 9.0455e-05 | 19.9123 | 22 | 20.3987 | 22.3987 | 12.3315 | 20 | 14.128 | 20 | 49.757 | 49.9043 | 0.14533 | 0.21296 | 7350.6394 | 8535.0351 | 3977.2464 | 12
465 | -5.3718 | 0.70506 | 0.70506 | 0.70506 | 0.70506 | 12145.9672 | 0.41886 | 0.81863 | 0.0021178 | 19.8992 | 22 | 20.4074 | 22.4074 | 12.3143 | 20 | 14.107 | 20 | 49.882 | 49.9569 | 0.080667 | 0.1716 | 6993.3335 | 7136.8991 | 3304.966 | 12
466 | -4.954 | 5.9429 | 5.9429 | 5.9429 | 5.9429 | 12009.827 | 0.4042 | 0.80606 | 0.0086373 | 19.8794 | 22 | 20.4161 | 22.4161 | 12.3072 | 20 | 14.0892 | 20 | 49.7858 | 49.9482 | 0.086 | 0.12469 | 6581.835 | 6593.8626 | 3044.9576 | 12
467 | -4.6021 | 21.0787 | 21.0787 | 21.0787 | 21.0787 | 11955.2228 | 0.38317 | 0.79782 | 0.015683 | 19.8956 | 22 | 20.4325 | 22.4325 | 12.2959 | 20 | 14.1177 | 20 | 49.6794 | 49.9053 | 0.057333 | 0.17037 | 5998.5681 | 7489.3127 | 3453.9965 | 12
468 | -4.3616 | 30.9654 | 30.9654 | 30.9654 | 30.9654 | 11622.405 | 0.36266 | 0.79245 | 0.022108 | 19.9132 | 22 | 20.4149 | 22.4149 | 12.2789 | 20 | 14.0609 | 20 | 49.7343 | 49.9398 | 0.13 | 0.1321 | 6021.5072 | 6327.0064 | 2936.1281 | 12
469 | -4.006 | 25.8378 | 25.8378 | 25.8378 | 25.8378 | 11577.682 | 0.34373 | 0.78046 | 0.020686 | 19.9163 | 22 | 20.4239 | 22.4239 | 12.268 | 20 | 14.0424 | 20 | 49.7354 | 49.9227 | 0.156 | 0.13025 | 5707.0361 | 6525.2994 | 3027.7591 | 12
470 | -3.6924 | 21.0924 | 21.0924 | 21.0924 | 21.0924 | 11538.26 | 0.32796 | 0.74922 | 0.013808 | 19.87 | 22 | 20.4089 | 22.4089 | 12.2618 | 20 | 14.0369 | 20 | 49.6186 | 49.9489 | 0.078 | 0.12963 | 6585.7425 | 5542.0733 | 2566.4373 | 12
471 | -3.5556 | 15.099 | 15.099 | 15.099 | 15.099 | 11560.3335 | 0.31446 | 0.70028 | 0.0061656 | 19.8277 | 22 | 20.4074 | 22.4074 | 12.2668 | 20 | 14.0483 | 20 | 49.5133 | 49.9279 | 0.158 | 0.13025 | 6047.6674 | 6910.3534 | 3201.0989 | 12
472 | -3.3135 | 6.3705 | 6.3705 | 6.3705 | 6.3705 | 11612.74 | 0.30391 | 0.64585 | 0.0018758 | 19.8107 | 22 | 20.4076 | 22.4076 | 12.2774 | 20 | 14.0529 | 20 | 49.3872 | 49.8977 | 0.061333 | 0.20926 | 6409.6963 | 6632.3102 | 3070.9886 | 12
473 | -3.0037 | 1.6061 | 1.6061 | 1.6061 | 1.6061 | 12368.5703 | 0.29636 | 0.59546 | 7.9148e-05 | 19.8345 | 22 | 20.4234 | 22.4234 | 12.2887 | 20 | 14.0639 | 20 | 49.4193 | 49.8551 | 0.097333 | 0.14815 | 6223.884 | 7322.2335 | 3383.5321 | 12
474 | -2.757 | 0 | 0 | 0 | 0 | 12735.4287 | 0.28975 | 0.55251 | 0 | 19.8734 | 22 | 20.4104 | 22.4104 | 12.3046 | 20 | 14.0789 | 20 | 49.4538 | 49.9671 | 0.097333 | 0.091975 | 6120.8323 | 7031.5679 | 3246.649 | 12
475 | -2.5623 | 0 | 0 | 0 | 0 | 12253.1995 | 0.29444 | 0.50853 | 0 | 19.896 | 22 | 20.432 | 22.432 | 12.3194 | 20 | 14.0953 | 20 | 49.4139 | 49.9145 | 0.11067 | 0.25 | 4685.6926 | 7551.1008 | 3504.8568 | 12
476 | -2.762 | 0 | 0 | 0 | 0 | 11688.406 | 0.32072 | 0.44726 | 0 | 19.9176 | 22 | 20.4188 | 22.4188 | 12.3269 | 20 | 14.1031 | 20 | 49.3209 | 49.9229 | 0.070667 | 0.095679 | 3045.722 | 7611.8419 | 3501.4206 | 12
477 | -3.3404 | 0 | 0 | 0 | 0 | 11178.6773 | 0.34851 | 0.39699 | 0 | 19.9438 | 22 | 20.4055 | 22.4055 | 12.336 | 20 | 14.1092 | 20 | 49.3338 | 49.9655 | 0.092 | 0.12716 | 2470.7885 | 9070.0325 | 4176.6726 | 12
478 | -3.835 | 0 | 0 | 0 | 0 | 11466.3718 | 0.35912 | 0.35518 | 0 | 19.953 | 22 | 20.3875 | 22.3875 | 12.3482 | 20 | 14.1207 | 20 | 49.4179 | 49.9224 | 0.14933 | 0.10864 | 3006.2811 | 8671.8059 | 4000.7056 | 12
479 | -3.87 | 0 | 0 | 0 | 0 | 11552.3913 | 0.34535 | 0.29764 | 0 | 19.8927 | 22 | 20.3233 | 22.3233 | 12.3595 | 20 | 14.131 | 20 | 49.4801 | 49.8363 | 0.048 | 0.055556 | 6326.2249 | 5973.1708 | 2745.7394 | 12
480 | -3.6812 | 0 | 0 | 0 | 0 | 10971.0217 | 0.25685 | 0.20105 | 0 | 19.7617 | 22 | 20.1911 | 22.1911 | 12.3711 | 20 | 14.1334 | 20 | 49.5045 | 49.6989 | 0.022667 | 0.040123 | 7915.7365 | 3785.5716 | 1741.3553 | 12
481 | -3.2622 | 0 | 0 | 0 | 0 | 10368.7537 | 0.25214 | 0.19474 | 0 | 19.5442 | 22 | 20.0161 | 22.0161 | 12.3641 | 20 | 14.1197 | 20 | 49.3664 | 49.562 | 0.012 | 0.02037 | 9264.8117 | 1662.4169 | 767.0593 | 12
482 | -2.7623 | 0 | 0 | 0 | 0 | 10038.9825 | 0.24107 | 0.20944 | 0 | 19.2888 | 22 | 19.8702 | 22 | 12.3521 | 20 | 14.1174 | 20 | 49.1228 | 49.3657 | 0.006 | 0.02037 | 8653.2698 | 1718.6236 | 787.8061 | 12
483 | -2.1201 | 0 | 0 | 0 | 0 | 9742.5623 | 0.23016 | 0.23095 | 0 | 19.1969 | 22 | 19.8476 | 22 | 12.3347 | 20 | 14.1197 | 20 | 48.8593 | 49.1961 | 0 | 0.017901 | 8782.9748 | 4792.1902 | 2185.3662 | 12
484 | -1.4957 | 0 | 0 | 0 | 0 | 9755.9492 | 0.21958 | 0.22587 | 0 | 19.2748 | 22 | 19.9166 | 22 | 12.3218 | 20 | 14.1238 | 20 | 48.619 | 49.2621 | 0.00066667 | 0.0049383 | 6660.7586 | 7106.4608 | 3243.7516 | 12
485 | -1.1377 | 0 | 0 | 0 | 0 | 10168.3118 | 0.21185 | 0.20377 | 0 | 19.4216 | 22 | 20.0716 | 22.0716 | 12.3127 | 20 | 14.1092 | 20 | 48.4547 | 49.3492 | 0.014 | 0.011728 | 5567.1521 | 8813.5066 | 4025.9154 | 12
486 | -0.95254 | 0 | 0 | 0 | 0 | 11265.905 | 0.20545 | 0.19854 | 0 | 19.5745 | 22 | 20.2281 | 22.2281 | 12.3186 | 20 | 14.1075 | 20 | 48.2911 | 48.9997 | 0.0066667 | 0.11914 | 5906.5736 | 9037.1487 | 4131.2685 | 12
487 | -0.85256 | 0 | 0 | 0 | 0 | 12202.317 | 0.20064 | 0.20577 | 0 | 19.7413 | 22 | 20.3394 | 22.3394 | 12.3345 | 20 | 14.1109 | 20 | 48.5563 | 49.3323 | 0.039333 | 0.10432 | 5240.627 | 9136.0122 | 4207.4798 | 12
488 | -0.7223 | 0.33915 | 0.33915 | 0.33915 | 0.33915 | 12590.1123 | 0.19736 | 0.22887 | 0.00064449 | 19.8293 | 22 | 20.3991 | 22.3991 | 12.3662 | 20 | 14.1383 | 20 | 49.4004 | 49.8395 | 0.14267 | 0.1216 | 6512.5973 | 7952.37 | 3705.1411 | 12
489 | -0.41051 | 4.923 | 4.923 | 4.923 | 4.923 | 12669.3952 | 0.19605 | 0.25206 | 0.0024875 | 19.8682 | 22 | 20.4166 | 22.4166 | 12.4043 | 20 | 14.1709 | 20 | 49.1726 | 49.9828 | 0.11933 | 0.10617 | 5249.6704 | 6506.3446 | 3009.3562 | 12
490 | -0.057883 | 11.8261 | 11.8261 | 11.8261 | 11.8261 | 12711.5375 | 0.19421 | 0.2565 | 0.0059587 | 19.869 | 22 | 20.4109 | 22.4109 | 12.431 | 20 | 14.1942 | 20 | 49.1527 | 50 | 0.050667 | 0.21358 | 5748.8632 | 5694.9592 | 2646.8446 | 12
491 | 0.24207 | 17.4544 | 17.4544 | 17.4544 | 17.4544 | 12705.2663 | 0.18701 | 0.23064 | 0.012504 | 19.8877 | 22 | 20.4317 | 22.4317 | 12.4494 | 20 | 14.2107 | 20 | 49.3818 | 50 | 0.10667 | 0.18704 | 5393.7026 | 6415.85 | 2984.0689 | 12
492 | 0.542 | 23.3052 | 23.3052 | 23.4695 | 23.3098 | 12287.783 | 0.17676 | 0.20068 | 0.012802 | 19.9058 | 22 | 20.4516 | 22.4516 | 12.4637 | 20 | 14.2252 | 20 | 49.4226 | 50 | 0.078 | 0.18025 | 5410.8315 | 5906.684 | 2742.9182 | 12
493 | 0.76694 | 25.4424 | 25.4424 | 25.8408 | 25.5586 | 12275.298 | 0.16767 | 0.18044 | 0.013909 | 19.8704 | 22 | 20.4331 | 22.4331 | 12.4812 | 20 | 14.2401 | 20 | 49.3817 | 49.9827 | 0.053333 | 0.13395 | 4995.5507 | 4801.0309 | 2226.0805 | 12
494 | 0.81467 | 23.7753 | 23.7753 | 24.0079 | 23.916 | 12067.295 | 0.16285 | 0.18056 | 0.014084 | 19.8307 | 22 | 20.4074 | 22.4074 | 12.5147 | 20 | 14.2679 | 20 | 49.2134 | 49.9569 | 0.049333 | 0.1537 | 5277.2073 | 5447.9325 | 2520.2783 | 12
495 | 0.57672 | 16.842 | 16.842 | 16.842 | 16.842 | 11919.09 | 0.16007 | 0.18404 | 0.012914 | 19.8196 | 22 | 20.4101 | 22.4101 | 12.5574 | 20 | 14.304 | 20 | 49.2637 | 49.9484 | 0.063333 | 0.16728 | 4924.7716 | 6925.1682 | 3201.7641 | 12
496 | 0.23133 | 7.2981 | 7.2981 | 7.2981 | 7.2981 | 11819.8865 | 0.15906 | 0.20086 | 0.005563 | 19.8448 | 22 | 20.4125 | 22.4125 | 12.6023 | 20 | 14.3419 | 20 | 49.2867 | 49.9314 | 0.056667 | 0.15926 | 6021.8942 | 7488.896 | 3455.1009 | 12
497 | 0.29998 | 2.0531 | 2.0531 | 2.0531 | 2.0531 | 12432.0847 | 0.16065 | 0.24037 | 0.00014586 | 19.828 | 22 | 20.415 | 22.415 | 12.6523 | 20 | 14.384 | 20 | 49.1621 | 49.9486 | 0.08 | 0.16667 | 5666.2854 | 6027.5708 | 2793.2783 | 12
498 | 0.11714 | 0.11105 | 0.11105 | 0.11105 | 0.11105 | 12585.224 | 0.16179 | 0.28246 | 0 | 19.8328 | 22 | 20.4217 | 22.4217 | 12.7001 | 20 | 14.4243 | 20 | 49.272 | 49.9741 | 0.148 | 0.19383 | 5318.6701 | 7513.8165 | 3489.9788 | 12
499 | -0.19934 | 0 | 0 | 0 | 0 | 12106.7632 | 0.15268 | 0.31024 | 0 | 19.8168 | 22 | 20.4157 | 22.4157 | 12.7356 | 20 | 14.4546 | 20 | 49.2514 | 49.9828 | 0.054 | 0.22901 | 3373.7079 | 6885.7882 | 3191.5456 | 12
500 | -0.24844 | 0 | 0 | 0 | 0 | 11578.5703 | 0.12729 | 0.31126 | 0 | 19.8291 | 22 | 20.4128 | 22.4128 | 12.7466 | 20 | 14.4651 | 20 | 49.5233 | 49.9656 | 0.18733 | 0.16296 | 3016.6897 | 6804.73 | 3170.634 | 12
501 | -0.24389 | 0 | 0 | 0 | 0 | 11108.7145 | 0.10171 | 0.31019 | 0 | 19.7848 | 22 | 20.4423 | 22.4423 | 12.7414 | 20 | 14.4623 | 20 | 49.3715 | 49.9484 | 0.12067 | 0.12531 | 2794.2377 | 6131.2029 | 2838.8204 | 12
502 | -0.33481 | 0 | 0 | 0 | 0 | 11457.0627 | 0.084024 | 0.30947 | 0 | 19.7551 | 22 | 20.4234 | 22.4234 | 12.7573 | 20 | 14.4647 | 20 | 49.3613 | 49.9313 | 0.062667 | 0.12284 | 3654.7458 | 6078.5297 | 2807.7015 | 12
503 | -0.60644 | 0 | 0 | 0 | 0 | 11562.264 | 0.080089 | 0.31051 | 0 | 19.6372 | 22 | 20.3193 | 22.3193 | 12.7553 | 20 | 14.4683 | 20 | 49.2145 | 49.8452 | 0.04 | 0.065432 | 5413.444 | 4192.1293 | 1931.4948 | 12
504 | -0.67328 | 0 | 0 | 0 | 0 | 10993.5778 | 0.039 | 0.065795 | 0 | 19.4661 | 22 | 20.1912 | 22.1912 | 12.7412 | 20 | 14.4444 | 20 | 48.9934 | 49.6731 | 0.016 | 0.02284 | 5082.9715 | 2808.1752 | 1117.4932 | 12
505 | -0.45428 | 0 | 0 | 0 | 0 | 10382.2565 | 0.030215 | 0.060013 | 0 | 19.3133 | 22 | 20.0619 | 22.0619 | 12.741 | 20 | 14.4312 | 20 | 48.8155 | 49.5277 | 0.0046667 | 0.008642 | 9173.0862 | 2670.9679 | 1060.4591 | 12
506 | -0.74258 | 0 | 0 | 0 | 0 | 9904.7362 | 0.029379 | 0.063026 | 0 | 19.2451 | 22 | 19.9308 | 22 | 12.7429 | 20 | 14.4384 | 20 | 48.871 | 49.3143 | 0.012 | 0.012963 | 9177.7225 | 5048.4099 | 2002.9991 | 12
507 | -1.294 | 0 | 0 | 0 | 0 | 9491.8533 | 0.028753 | 0.064282 | 0 | 19.2623 | 22 | 19.8645 | 22 | 12.7391 | 20 | 14.4701 | 20 | 48.6199 | 49.1021 | 0.0053333 | 0.0067901 | 9782.8532 | 7576.367 | 2990.8973 | 12
508 | -1.4751 | 0 | 0 | 0 | 0 | 9329.182 | 0.026929 | 0.062359 | 0 | 19.2282 | 22 | 19.8422 | 22 | 12.7196 | 20 | 14.4611 | 20 | 48.3598 | 48.976 | 0 | 0.004321 | 7871.558 | 5269.7378 | 2082.3579 | 12
509 | -2.0311 | 0 | 0 | 0 | 0 | 9248.761 | 0.02335 | 0.063244 | 0 | 19.3574 | 22 | 19.977 | 22 | 12.7096 | 20 | 14.4538 | 20 | 48.1753 | 48.9532 | 0.004 | 0.0080247 | 6430.5186 | 11467.096 | 4532.7823 | 12
510 | -1.9716 | 0 | 0 | 0 | 0 | 9462.1562 | 0.020108 | 0.072667 | 0 | 19.5448 | 22 | 20.1711 | 22.1711 | 12.7184 | 20 | 14.4678 | 20 | 47.9921 | 49.024 | 0.0013333 | 0.027778 | 6801.1899 | 10135.8569 | 4013.9804 | 12
511 | -1.7721 | 0 | 0 | 0 | 0 | 9647.8752 | 0.018844 | 0.087218 | 0 | 19.7311 | 22 | 20.3176 | 22.3176 | 12.6957 | 20 | 14.4411 | 20 | 48.7075 | 49.45 | 0.038 | 0.092593 | 6275.7333 | 9914.3693 | 3976.5053 | 12
512 | -2.4359 | 0.39509 | 0.39509 | 0.39509 | 0.39509 | 10183.6715 | 0.020754 | 0.093923 | 0.00062075 | 19.8138 | 22 | 20.3866 | 22.3866 | 12.6556 | 20 | 14.4067 | 20 | 49.0528 | 49.6295 | 0.088 | 0.11111 | 6046.5735 | 8644.8192 | 3472.3847 | 12
513 | -1.1698 | 6.4019 | 13.162 | 17.2755 | 6.4019 | 10726.5673 | 0.022725 | 0.093808 | 0.0092139 | 19.8551 | 22 | 20.4185 | 22.4185 | 12.6411 | 20 | 14.3911 | 20 | 49.4173 | 49.9071 | 0.098 | 0.10679 | 6588.1514 | 4595.3297 | 1880.1623 | 12
514 | 1.5398 | 26.1613 | 66.9044 | 188.1931 | 26.1613 | 11131.3492 | 0.020533 | 0.10167 | 0.039848 | 19.8541 | 22 | 20.4187 | 22.4187 | 12.6068 | 20 | 14.3643 | 20 | 49.5035 | 49.9741 | 0.178 | 0.13642 | 3781.7646 | 930.8642 | 442.2015 | 12
515 | 2.5397 | 52.2578 | 59.5027 | 448.3912 | 52.2578 | 11241.5545 | 0.015748 | 0.11685 | 0.084573 | 19.8807 | 22 | 20.4074 | 22.4074 | 12.6017 | 20 | 14.3614 | 20 | 49.4937 | 49.9914 | 0.079333 | 0.21173 | 1180.4989 | 3176.4238 | 1319.7956 | 12
516 | 3.1944 | 65.3671 | 65.3671 | 553.01 | 73.2471 | 11248.0693 | 0.014056 | 0.12595 | 0.14035 | 19.9 | 22 | 20.4315 | 22.4315 | 12.6234 | 20 | 14.3793 | 20 | 49.5252 | 49.9827 | 0.075333 | 0.19815 | 2698.7359 | 2660.6256 | 1113.2193 | 12
517 | 3.2668 | 67.6073 | 67.6073 | 560.8655 | 206.0301 | 10979.9742 | 0.015333 | 0.13232 | 0.16663 | 19.8573 | 22 | 20.4175 | 22.4175 | 12.5731 | 20 | 14.3391 | 20 | 49.4199 | 49.9827 | 0.053333 | 0.11605 | 1894.0754 | 1776.2894 | 742.6989 | 12
518 | 2.6623 | 60.7981 | 60.7981 | 523.2432 | 368.3039 | 10636.5995 | 0.02039 | 0.12787 | 0.17019 | 19.8146 | 22 | 20.4074 | 22.4074 | 12.6489 | 20 | 14.4017 | 20 | 49.3255 | 49.9655 | 0.15133 | 0.17593 | 2322.12 | 3055.2157 | 1275.6327 | 12
519 | 1.2292 | 44.3993 | 44.3993 | 458.6871 | 509.7903 | 10594.35 | 0.025875 | 0.12854 | 0.11716 | 19.823 | 22 | 20.4232 | 22.4232 | 12.8795 | 20 | 14.5944 | 20 | 49.2942 | 49.9484 | 0.04 | 0.29136 | 2912.4268 | 5261.7666 | 2147.9417 | 12
520 | -0.76652 | 21.9962 | 21.9962 | 335.8152 | 544.6196 | 10653.134 | 0.035543 | 0.14729 | 0.039238 | 19.838 | 22 | 20.4236 | 22.4236 | 13.0695 | 20 | 14.7462 | 20 | 49.2435 | 49.9314 | 0.035333 | 0.1463 | 4332.0729 | 6260.0325 | 2513.7807 | 12
521 | -2.0699 | 7.1671 | 7.1671 | 83.4701 | 186.4776 | 11220.9575 | 0.05315 | 0.17541 | 0.0013376 | 19.8663 | 22 | 20.4313 | 22.4313 | 13.2626 | 20 | 14.9043 | 20 | 49.1706 | 49.9654 | 0.057333 | 0.2216 | 5926.478 | 7850.0104 | 3159.8095 | 12
522 | -2.487 | 0.49292 | 0.38854 | 1.5815 | 4.5478 | 11550.0523 | 0.070611 | 0.21276 | 0 | 19.892 | 22 | 20.4311 | 22.4311 | 13.4313 | 20 | 15.0427 | 20 | 49.3232 | 49.9914 | 0.106 | 0.14506 | 5641.0194 | 8829.3803 | 3545.6021 | 12
523 | -2.887 | 0 | 0 | 0 | 0 | 11247.4935 | 0.085591 | 0.23556 | 0 | 19.858 | 22 | 20.4097 | 22.4097 | 13.5554 | 20 | 15.1446 | 20 | 49.3022 | 49.9828 | 0.194 | 0.14383 | 3526.8873 | 9407.3708 | 3784.5273 | 12
524 | -3.0135 | 0 | 0 | 0 | 0 | 10718.4255 | 0.092078 | 0.22428 | 0 | 19.882 | 22 | 20.4148 | 22.4148 | 13.6084 | 20 | 15.1884 | 20 | 49.2936 | 49.9742 | 0.16667 | 0.1537 | 2742.0425 | 8565.4419 | 3449.5677 | 12
525 | -3.1334 | 0 | 0 | 0 | 0 | 10231.4708 | 0.095467 | 0.21633 | 0 | 19.8402 | 22 | 20.4389 | 22.4389 | 13.5784 | 20 | 15.1646 | 20 | 49.3895 | 49.9657 | 0.062667 | 0.1179 | 2722.686 | 6540.0527 | 2627.5072 | 12
526 | -3.5365 | 0 | 0 | 0 | 0 | 10560.1408 | 0.097264 | 0.20318 | 0 | 19.7605 | 22 | 20.4193 | 22.4193 | 13.4888 | 20 | 15.0746 | 20 | 49.4334 | 49.94 | 0.068667 | 0.10864 | 3546.5007 | 5763.6354 | 2319.0269 | 12
527 | -3.8852 | 0 | 0 | 0 | 0 | 10724.833 | 0.093706 | 0.18303 | 0 | 19.6314 | 22 | 20.3102 | 22.3102 | 13.4132 | 20 | 15.0273 | 20 | 49.254 | 49.8365 | 0.026 | 0.07716 | 5677.8464 | 4431.7808 | 1772.7797 | 12
528 | -4.2524 | 0 | 0 | 0 | 0 | 10217.6815 | 0.11118 | 0.26642 | 0 | 19.4466 | 22 | 20.171 | 22.171 | 13.3365 | 20 | 14.9581 | 20 | 49.0219 | 49.6732 | 0.015333 | 0.018519 | 8430.4149 | 3542.9882 | 1406.4143 | 12
529 | -4.3113 | 0 | 0 | 0 | 0 | 9584.2685 | 0.10551 | 0.27163 | 0 | 19.2662 | 22 | 20.0452 | 22.0452 | 13.2763 | 20 | 14.8859 | 20 | 48.8438 | 49.5448 | 0.02 | 0.0067901 | 9477.7184 | 3204.8193 | 1274.0186 | 12
530 | -4.4328 | 0 | 0 | 0 | 0 | 9228.4263 | 0.10612 | 0.29773 | 0 | 19.1778 | 22 | 19.895 | 22 | 13.217 | 20 | 14.846 | 20 | 48.5929 | 49.3398 | 0.018667 | 0.026543 | 9353.7027 | 4596.0863 | 1821.9108 | 12
531 | -4.7445 | 0 | 0 | 0 | 0 | 8964.4677 | 0.10639 | 0.31296 | 0 | 19.1797 | 22 | 19.8094 | 22 | 13.1381 | 20 | 14.8229 | 20 | 48.3437 | 49.1275 | 0.004 | 0.017284 | 9697.4281 | 6710.4827 | 2651.0978 | 12
532 | -4.9425 | 0 | 0 | 0 | 0 | 8687.1955 | 0.10442 | 0.30783 | 0 | 19.2846 | 22 | 19.8793 | 22 | 13.0599 | 20 | 14.7835 | 20 | 48.149 | 48.9248 | 0.00066667 | 0.008642 | 7974.0731 | 9073.0843 | 3582.0725 | 12
533 | -5.1045 | 0 | 0 | 0 | 0 | 8659.6673 | 0.10048 | 0.29254 | 0 | 19.4263 | 22 | 20.0332 | 22.0332 | 12.9786 | 20 | 14.7089 | 20 | 48.0192 | 49.0661 | 0.006 | 0.02716 | 7083.8499 | 9773.256 | 3875.1911 | 12
534 | -5.2504 | 0 | 0 | 0 | 0 | 8863.8045 | 0.096252 | 0.27638 | 0 | 19.5796 | 22 | 20.2036 | 22.2036 | 12.9171 | 20 | 14.6514 | 20 | 47.8601 | 49.1557 | 0.017333 | 0.048148 | 6227.4005 | 10532.7136 | 4178.2901 | 12
535 | -5.3651 | 0 | 0 | 0 | 0 | 8781.4728 | 0.090352 | 0.25745 | 0 | 19.7523 | 22 | 20.341 | 22.341 | 12.8585 | 20 | 14.5876 | 20 | 48.7597 | 49.6293 | 0.056667 | 0.2142 | 6486.1164 | 10519.7529 | 4246.5248 | 12
536 | -5.2209 | 0.35221 | 0.35221 | 0.35221 | 0.35221 | 9133.7475 | 0.08015 | 0.23703 | 0.00016847 | 19.8341 | 22 | 20.3933 | 22.3933 | 12.7852 | 20 | 14.5263 | 20 | 48.9869 | 49.8439 | 0.106 | 0.18519 | 7622.2203 | 7786.5036 | 3149.3655 | 12
537 | -4.7077 | 7.5054 | 7.5416 | 7.5634 | 7.5054 | 9728.7795 | 0.07021 | 0.21977 | 0.012568 | 19.8593 | 22 | 20.4074 | 22.4074 | 12.7241 | 20 | 14.4736 | 20 | 48.9574 | 49.9827 | 0.068 | 0.15864 | 5584.3398 | 6310.7931 | 2547.5493 | 12
538 | -4.0571 | 34.1008 | 40.059 | 58.5606 | 34.1008 | 10168.0357 | 0.05869 | 0.2061 | 0.055621 | 19.8591 | 22 | 20.4239 | 22.4239 | 12.6796 | 20 | 14.4372 | 20 | 49.0545 | 49.9741 | 0.078 | 0.13704 | 5595.9989 | 5501.5836 | 2224.254 | 12
539 | -3.4461 | 69.0713 | 70.213 | 124.4227 | 69.0713 | 10512.3767 | 0.043638 | 0.19555 | 0.10203 | 19.8794 | 22 | 20.4256 | 22.4256 | 12.6416 | 20 | 14.4157 | 20 | 49.258 | 49.9828 | 0.102 | 0.12099 | 5150.1715 | 5163.3929 | 2095.2465 | 12
540 | -2.902 | 88.8539 | 88.8539 | 136.9472 | 89.4646 | 10833.7425 | 0.027571 | 0.17769 | 0.14125 | 19.9027 | 22 | 20.4173 | 22.4173 | 12.6054 | 20 | 14.3797 | 20 | 49.3338 | 50 | 0.077333 | 0.14136 | 4922.9023 | 4949.2418 | 2007.5228 | 12
541 | -2.2275 | 81.1279 | 81.1279 | 231.6794 | 131.1258 | 10540.8605 | 0.018456 | 0.16186 | 0.16 | 19.8566 | 22 | 20.4074 | 22.4074 | 12.5854 | 20 | 14.3628 | 20 | 49.1766 | 49.9827 | 0.074667 | 0.11049 | 4414.9754 | 3133.2994 | 1279.0221 | 12
542 | -1.0652 | 62.0078 | 62.0078 | 359.2941 | 263.2061 | 10137.3055 | 0.021675 | 0.1649 | 0.14704 | 19.8183 | 22 | 20.4074 | 22.4074 | 12.5823 | 20 | 14.3607 | 20 | 49.0839 | 49.9482 | 0.058 | 0.11173 | 3083.377 | 1985.7839 | 824.4721 | 12
543 | -1.5861 | 44.1459 | 44.1459 | 431.5859 | 487.8893 | 10006.2167 | 0.026086 | 0.17271 | 0.08592 | 19.8068 | 22 | 20.4089 | 22.4089 | 12.6106 | 20 | 14.3842 | 20 | 49.0436 | 49.9484 | 0.056667 | 0.13395 | 2270.9569 | 4506.6748 | 1824.7195 | 12
544 | -2.7154 | 24.3533 | 24.3533 | 300.6635 | 483.3937 | 9935.287 | 0.034966 | 0.19373 | 0.025318 | 19.8238 | 22 | 20.4074 | 22.4074 | 12.6669 | 20 | 14.4305 | 20 | 49.0788 | 49.9228 | 0.076 | 0.1463 | 4556.4791 | 6163.148 | 2484.5785 | 12
545 | -3.0968 | 10.363 | 10.363 | 27.8807 | 51.9655 | 10516.7298 | 0.050513 | 0.2319 | 0.00076773 | 19.8321 | 22 | 20.4143 | 22.4143 | 12.7336 | 20 | 14.4853 | 20 | 48.9449 | 49.9827 | 0.054667 | 0.34444 | 5521.527 | 7390.6056 | 3000.1298 | 12
546 | -3.3822 | 0.49912 | 0.49688 | 0.52662 | 0.60169 | 11109.5737 | 0.06566 | 0.27392 | 0 | 19.8435 | 22 | 20.4395 | 22.4395 | 12.8317 | 20 | 14.5658 | 20 | 49.1621 | 49.9568 | 0.082 | 0.15679 | 5758.4287 | 7916.9592 | 3183.208 | 12
547 | -3.8919 | 0 | 0 | 0 | 0 | 11018.0005 | 0.074475 | 0.30153 | 0 | 19.8385 | 22 | 20.4158 | 22.4158 | 12.9982 | 20 | 14.702 | 20 | 49.0277 | 49.9741 | 0.064 | 0.16914 | 3663.3407 | 9103.3304 | 3643.7914 | 12
548 | -4.2375 | 0 | 0 | 0 | 0 | 10749.6928 | 0.072891 | 0.30004 | 0 | 19.8595 | 22 | 20.418 | 22.418 | 13.0879 | 20 | 14.7756 | 20 | 48.9468 | 49.9742 | 0.064 | 0.19753 | 3298.8115 | 9662.2668 | 3870.0099 | 12
549 | -4.6312 | 0 | 0 | 0 | 0 | 10165.728 | 0.070023 | 0.29013 | 0 | 19.8204 | 22 | 20.4301 | 22.4301 | 13.0964 | 20 | 14.783 | 20 | 48.9823 | 49.9571 | 0.078 | 0.13827 | 3554.1189 | 8168.0242 | 3274.4068 | 12
550 | -5.0501 | 0 | 0 | 0 | 0 | 10298.7857 | 0.066152 | 0.27163 | 0 | 19.752 | 22 | 20.4203 | 22.4203 | 13.0473 | 20 | 14.7336 | 20 | 49.0268 | 49.9313 | 0.082667 | 0.14877 | 4467.4925 | 7017.6742 | 2823.441 | 12
551 | -5.2911 | 0 | 0 | 0 | 0 | 10226.4175 | 0.061045 | 0.24464 | 0 | 19.6317 | 22 | 20.3042 | 22.3042 | 12.989 | 20 | 14.7019 | 20 | 48.8712 | 49.8192 | 0.037333 | 0.12901 | 6616.7661 | 4861.8814 | 1954.1433 | 12
552 | -5.5365 | 0 | 0 | 0 | 0 | 9630.09 | 0.072837 | 0.30109 | 0 | 19.4322 | 22 | 20.1727 | 22.1727 | 12.9235 | 20 | 14.6334 | 20 | 48.6632 | 49.6387 | 0.018 | 0.024074 | 8571.5364 | 3659.1217 | 1453.6218 | 12
553 | -5.8115 | 0 | 0 | 0 | 0 | 9327.8913 | 0.07403 | 0.30712 | 0 | 19.272 | 22 | 20.0358 | 22.0358 | 12.8572 | 20 | 14.5617 | 20 | 48.4875 | 49.4848 | 0.0066667 | 0.021605 | 9550.4837 | 4427.9516 | 1755.8112 | 12
554 | -5.8752 | 0 | 0 | 0 | 0 | 8933.228 | 0.082312 | 0.31065 | 0 | 19.2004 | 22 | 19.8938 | 22 | 12.8031 | 20 | 14.5179 | 20 | 48.7181 | 49.2716 | 0.012667 | 0.0037037 | 9580.9994 | 5049.8858 | 2005.7899 | 12
555 | -5.7077 | 0 | 0 | 0 | 0 | 8884.6938 | 0.090468 | 0.32014 | 0 | 19.2218 | 22 | 19.8358 | 22 | 12.7618 | 20 | 14.5305 | 20 | 48.5431 | 49.0596 | 0.0053333 | 0.0067901 | 9292.0826 | 7074.3482 | 2794.5579 | 12
556 | -5.5077 | 0 | 0 | 0 | 0 | 8921.8255 | 0.094535 | 0.34687 | 0 | 19.3243 | 22 | 19.9133 | 22 | 12.7188 | 20 | 14.5027 | 20 | 48.673 | 48.8827 | 0 | 0.00061728 | 7593.6245 | 8669.9651 | 3429.4641 | 12
557 | -5.3622 | 0 | 0 | 0 | 0 | 9506.7537 | 0.093992 | 0.38982 | 0 | 19.4584 | 22 | 20.0576 | 22.0576 | 12.654 | 20 | 14.4353 | 20 | 48.972 | 48.8261 | 0.010667 | 0.01358 | 6741.331 | 9305.1911 | 3691.9305 | 12
558 | -5.1617 | 0 | 0 | 0 | 0 | 10708.7967 | 0.093479 | 0.42474 | 0 | 19.5771 | 22 | 20.2151 | 22.2151 | 12.594 | 20 | 14.3545 | 20 | 48.6574 | 48.962 | 0.11467 | 0.052469 | 6722.5418 | 9080.6732 | 3622.4742 | 12
559 | -4.8617 | 0 | 0 | 0 | 0 | 11611.7162 | 0.095776 | 0.4365 | 0 | 19.7241 | 22 | 20.3296 | 22.3296 | 12.5471 | 20 | 14.3197 | 20 | 49.0982 | 49.4603 | 0.15867 | 0.091358 | 6219.8415 | 9534.9353 | 3845.1863 | 12
560 | -4.5214 | 0.54286 | 0.54286 | 0.54286 | 0.54286 | 11928.8173 | 0.10206 | 0.42395 | 0.00035843 | 19.8145 | 22 | 20.3987 | 22.3987 | 12.512 | 20 | 14.2984 | 20 | 49.012 | 49.7459 | 0.22067 | 0.16605 | 6558.9634 | 8259.859 | 3349.0236 | 12
561 | -4.1546 | 8.6785 | 8.8038 | 8.8785 | 8.6785 | 12177.524 | 0.10759 | 0.41747 | 0.016421 | 19.8623 | 22 | 20.4145 | 22.4145 | 12.4873 | 20 | 14.2849 | 20 | 49.3846 | 49.9741 | 0.097333 | 0.13395 | 5823.4931 | 7249.7455 | 2930.4002 | 12
562 | -3.9497 | 29.9778 | 30.2012 | 30.7784 | 29.9778 | 12243.9942 | 0.10694 | 0.39085 | 0.05178 | 19.8574 | 22 | 20.4149 | 22.4149 | 12.465 | 20 | 14.2649 | 20 | 49.2808 | 49.9569 | 0.042667 | 0.21173 | 5850.9041 | 6094.2533 | 2460.5757 | 12
563 | -3.3764 | 50.4168 | 50.4435 | 51.877 | 50.4168 | 12301.6785 | 0.099368 | 0.32601 | 0.08151 | 19.8757 | 22 | 20.4149 | 22.4149 | 12.4496 | 20 | 14.253 | 20 | 49.4077 | 50 | 0.052 | 0.1284 | 6187.4422 | 5609.6272 | 2262.9123 | 12
564 | -2.8892 | 75.7267 | 75.7267 | 95.3891 | 76.2127 | 11991.8288 | 0.095582 | 0.25751 | 0.10468 | 19.8884 | 22 | 20.411 | 22.411 | 12.442 | 20 | 14.2463 | 20 | 49.5039 | 49.9914 | 0.108 | 0.1284 | 4961.072 | 5232.7 | 2122.1752 | 12
565 | -2.997 | 90.0368 | 90.0368 | 121.8886 | 98.3582 | 12133.9567 | 0.096683 | 0.20013 | 0.10965 | 19.8626 | 22 | 20.4104 | 22.4104 | 12.439 | 20 | 14.2439 | 20 | 49.4303 | 49.9741 | 0.11733 | 0.16914 | 5016.0181 | 5586.9448 | 2267.0644 | 12
566 | -3.0383 | 71.3073 | 71.3073 | 87.6362 | 81.8047 | 11926.5482 | 0.10442 | 0.1711 | 0.10263 | 19.8266 | 22 | 20.4099 | 22.4099 | 12.4456 | 20 | 14.249 | 20 | 49.2402 | 49.9483 | 0.062 | 0.095062 | 5351.2824 | 5592.0837 | 2242.5516 | 12
567 | -3.2411 | 44.8964 | 44.8964 | 50.5334 | 50.9301 | 11862.1758 | 0.11307 | 0.14723 | 0.065845 | 19.8062 | 22 | 20.4074 | 22.4074 | 12.4502 | 20 | 14.253 | 20 | 49.2629 | 49.9313 | 0.06 | 0.16728 | 4656.4958 | 6952.7711 | 2796.9307 | 12
568 | -3.3644 | 20.1189 | 20.1189 | 20.6786 | 21.0262 | 11905.4285 | 0.11983 | 0.12558 | 0.027219 | 19.8227 | 22 | 20.4157 | 22.4157 | 12.4914 | 20 | 14.2871 | 20 | 49.2331 | 49.9057 | 0.073333 | 0.14753 | 6938.4805 | 7867.2527 | 3154.9678 | 12
569 | -3.3272 | 6.388 | 6.388 | 6.388 | 6.388 | 12401.8232 | 0.12304 | 0.10477 | 0.0015954 | 19.8301 | 22 | 20.4074 | 22.4074 | 12.5492 | 20 | 14.3348 | 20 | 49.0982 | 49.9741 | 0.051333 | 0.1358 | 5740.7899 | 7257.1033 | 2908.9435 | 12
570 | -3.7292 | 0.34142 | 0.34142 | 0.34142 | 0.34142 | 12790.211 | 0.12599 | 0.08859 | 0 | 19.8303 | 22 | 20.4137 | 22.4137 | 12.5805 | 20 | 14.3608 | 20 | 49.2098 | 49.9827 | 0.062667 | 0.11111 | 5982.8394 | 8469.3121 | 3387.9769 | 12
571 | -3.9831 | 0 | 0 | 0 | 0 | 12253.3495 | 0.12039 | 0.074846 | 0 | 19.8104 | 22 | 20.4276 | 22.4276 | 12.6007 | 20 | 14.3818 | 20 | 49.1896 | 49.9482 | 0.072 | 0.13025 | 4004.8712 | 8334.1102 | 3335.5924 | 12
572 | -3.805 | 0 | 0 | 0 | 0 | 11573.9055 | 0.10114 | 0.063577 | 0 | 19.8235 | 22 | 20.4074 | 22.4074 | 12.5918 | 20 | 14.3713 | 20 | 49.2921 | 49.9742 | 0.092 | 0.1216 | 3152.5563 | 6628.9286 | 2669.8622 | 12
573 | -4.6415 | 0 | 0 | 0 | 0 | 11071.0577 | 0.081146 | 0.051564 | 0 | 19.7721 | 22 | 20.4403 | 22.4403 | 12.5712 | 20 | 14.3551 | 20 | 49.3506 | 49.9484 | 0.214 | 0.15309 | 3156.0494 | 10360.9638 | 4167.1182 | 12
574 | -5.3792 | 0 | 0 | 0 | 0 | 11420.5107 | 0.065197 | 0.03791 | 0 | 19.7389 | 22 | 20.4246 | 22.4246 | 12.5531 | 20 | 14.3274 | 20 | 49.352 | 49.9227 | 0.061333 | 0.11235 | 3812.6352 | 7844.4007 | 3138.0108 | 12
575 | -4.3701 | 0 | 0 | 0 | 0 | 11426.4793 | 0.055702 | 0.02909 | 0 | 19.6052 | 22 | 20.3051 | 22.3051 | 12.5318 | 20 | 14.3098 | 20 | 49.2161 | 49.8107 | 0.047333 | 0.075309 | 5693.5722 | 1708.2425 | 702.9256 | 12
576 | -3.5059 | 0 | 0 | 0 | 0 | 10681.4608 | 0.041246 | 0.0052564 | 0 | 19.4159 | 22 | 20.1624 | 22.1624 | 12.5156 | 20 | 14.2764 | 20 | 48.995 | 49.6474 | 0.008 | 0.02037 | 8194.4785 | 2054.8955 | 818.7874 | 12
577 | -3.4485 | 0 | 0 | 0 | 0 | 10126.8507 | 0.031265 | 0.0046282 | 0 | 19.2615 | 22 | 20.0363 | 22.0363 | 12.5087 | 20 | 14.2463 | 20 | 48.8063 | 49.5362 | 0.0053333 | 0.017284 | 9236.1263 | 3672.5329 | 1458.029 | 12
578 | -3.4566 | 0 | 0 | 0 | 0 | 9747.4647 | 0.025953 | 0.0065385 | 0 | 19.116 | 22 | 19.8382 | 22 | 12.4594 | 20 | 14.2011 | 20 | 48.7781 | 49.3313 | 0.0073333 | 0.010494 | 9321.406 | 2559.3745 | 1018.5482 | 12
579 | -3.4902 | 0 | 0 | 0 | 0 | 9435.2393 | 0.02092 | 0.0084359 | 0 | 19.0576 | 22 | 19.7139 | 22 | 12.4148 | 20 | 14.1739 | 20 | 48.5277 | 49.119 | 0.002 | 0.008642 | 9595.1437 | 5071.213 | 2002.6741 | 12
580 | -4.2562 | 0 | 0 | 0 | 0 | 9498.4868 | 0.01743 | 0.0091795 | 0 | 19.2105 | 22 | 19.8388 | 22 | 12.446 | 20 | 14.2381 | 20 | 48.2682 | 49.1152 | 0 | 0.0012346 | 7849.4902 | 13680.4127 | 5402.7043 | 12
581 | -4.9757 | 0 | 0 | 0 | 0 | 9929.1935 | 0.016003 | 0.010346 | 0 | 19.4191 | 22 | 20.0408 | 22.0408 | 12.4704 | 20 | 14.2683 | 20 | 48.1164 | 49.1786 | 0.014667 | 0.021605 | 7626.3821 | 12848.9259 | 5085.729 | 12
582 | -4.6677 | 0 | 0 | 0 | 0 | 11008.2855 | 0.014175 | 0.012949 | 0 | 19.5663 | 22 | 20.2028 | 22.2028 | 12.4565 | 20 | 14.2487 | 20 | 48.0178 | 49.4117 | 0.0073333 | 0.02284 | 7401.5447 | 8757.3884 | 3477.7592 | 12
583 | -4.2186 | 0 | 0 | 0 | 0 | 11790.7805 | 0.011969 | 0.019628 | 0 | 19.7477 | 22 | 20.3381 | 22.3381 | 12.4442 | 20 | 14.2244 | 20 | 48.6071 | 49.3576 | 0.052667 | 0.1716 | 5616.0144 | 9946.4526 | 3987.8797 | 12
584 | -3.7605 | 0.42277 | 0.42277 | 0.42277 | 0.42277 | 12021.5343 | 0.01097 | 0.031808 | 0.00017752 | 19.8399 | 22 | 20.4016 | 22.4016 | 12.4253 | 20 | 14.2225 | 20 | 49.0655 | 49.7624 | 0.068 | 0.21296 | 6807.6861 | 7737.1279 | 3139.2417 | 12
585 | -3.363 | 8.3792 | 8.4324 | 8.4637 | 8.3792 | 12121.815 | 0.010861 | 0.052526 | 0.011514 | 19.8587 | 22 | 20.4157 | 22.4157 | 12.3808 | 20 | 14.1912 | 20 | 49.4487 | 50.0878 | 0.067333 | 0.25309 | 5210.3279 | 6544.1484 | 2671.8888 | 12
586 | -3.0631 | 28.5899 | 28.8128 | 29.4545 | 28.5899 | 12295.2465 | 0.01217 | 0.081756 | 0.043281 | 19.8475 | 22 | 20.4133 | 22.4133 | 12.3388 | 20 | 14.1424 | 20 | 49.4709 | 50 | 0.058 | 0.25494 | 6282.3182 | 5927.3028 | 2405.9287 | 12
587 | -2.8457 | 40.2635 | 40.2967 | 41.3485 | 40.2635 | 12374.668 | 0.014977 | 0.11054 | 0.057726 | 19.8925 | 22 | 20.4352 | 22.4352 | 12.3348 | 20 | 14.1397 | 20 | 49.4292 | 50 | 0.076 | 0.23148 | 5684.6451 | 7077.9385 | 2860.1704 | 12
588 | -2.6202 | 39.9411 | 39.9411 | 40.4399 | 39.9495 | 12098.086 | 0.016516 | 0.13985 | 0.10821 | 19.8935 | 22 | 20.416 | 22.416 | 12.3399 | 20 | 14.1439 | 20 | 49.4289 | 49.9914 | 0.092 | 0.16852 | 5953.277 | 5796.9049 | 2346.9892 | 12
589 | -2.3534 | 40.7291 | 40.7291 | 41.3004 | 40.8799 | 12215.4145 | 0.020047 | 0.15671 | 0.10952 | 19.857 | 22 | 20.4113 | 22.4113 | 12.3507 | 20 | 14.1555 | 20 | 49.3456 | 49.9568 | 0.056667 | 0.14691 | 5467.467 | 5659.0689 | 2279.539 | 12
590 | -2.5797 | 32.5512 | 32.5512 | 32.7874 | 32.694 | 12123.234 | 0.027805 | 0.16715 | 0.073543 | 19.82 | 22 | 20.4074 | 22.4074 | 12.3624 | 20 | 14.1636 | 20 | 49.2625 | 49.957 | 0.04 | 0.17963 | 5068.6854 | 6920.4388 | 2781.0445 | 12
591 | -2.9578 | 20.3208 | 20.3208 | 20.3208 | 20.3208 | 12062.9525 | 0.036074 | 0.20369 | 0.0331 | 19.8067 | 22 | 20.414 | 22.414 | 12.3817 | 20 | 14.1804 | 20 | 49.2103 | 50.1013 | 0.098 | 0.12284 | 6503.4628 | 7789.662 | 3129.4513 | 12
592 | -3.0772 | 10.5876 | 10.5876 | 10.5876 | 10.5876 | 12061.1112 | 0.065972 | 0.29168 | 0.009976 | 19.8241 | 22 | 20.4148 | 22.4148 | 12.4046 | 20 | 14.2002 | 20 | 49.1701 | 49.923 | 0.065333 | 0.25309 | 6382.8474 | 7605.126 | 3064.2444 | 12
593 | -2.9034 | 3.1256 | 3.1256 | 3.1256 | 3.1256 | 12602.7692 | 0.12937 | 0.43441 | 0.00064901 | 19.8269 | 22 | 20.4224 | 22.4224 | 12.4296 | 20 | 14.2217 | 20 | 49.0248 | 49.9486 | 0.06 | 0.18148 | 6324.7184 | 6993.8877 | 2813.4549 | 12
594 | -2.7971 | 0.22929 | 0.22929 | 0.22929 | 0.22929 | 12841.5902 | 0.18877 | 0.58828 | 0 | 19.829 | 22 | 20.4333 | 22.4333 | 12.4597 | 20 | 14.2534 | 20 | 49.1582 | 49.9914 | 0.078667 | 0.13951 | 6134.0034 | 7517.8911 | 3022.4772 | 12
595 | -2.7602 | 0 | 0 | 0 | 0 | 12270.7753 | 0.25622 | 0.7024 | 0 | 19.7994 | 22 | 20.4115 | 22.4115 | 12.4551 | 20 | 14.2444 | 20 | 49.1169 | 49.9741 | 0.084 | 0.13457 | 3454.4853 | 6225.7684 | 2507.2162 | 12
596 | -2.6119 | 0 | 0 | 0 | 0 | 11708.826 | 0.34473 | 0.75192 | 0 | 19.8138 | 22 | 20.4087 | 22.4087 | 12.4371 | 20 | 14.2299 | 20 | 48.9719 | 49.9656 | 0.12333 | 0.20556 | 3015.5001 | 7108.8292 | 2873.6771 | 12
597 | -2.4717 | 0 | 0 | 0 | 0 | 11148.3635 | 0.43526 | 0.80373 | 0 | 19.7703 | 22 | 20.4137 | 22.4137 | 12.4323 | 20 | 14.2255 | 20 | 49.3087 | 49.9571 | 0.069333 | 0.18148 | 3500.1177 | 6250.8774 | 2531.5475 | 12
598 | -2.7324 | 0 | 0 | 0 | 0 | 11385.6737 | 0.49841 | 0.82923 | 0 | 19.7533 | 22 | 20.4298 | 22.4298 | 12.4398 | 20 | 14.215 | 20 | 49.3201 | 49.9227 | 0.061333 | 0.16173 | 3865.0196 | 7942.6249 | 3185.718 | 12
599 | -3.0454 | 0 | 0 | 0 | 0 | 11328.2558 | 0.52186 | 0.83431 | 0 | 19.6352 | 22 | 20.314 | 22.314 | 12.441 | 20 | 14.216 | 20 | 49.1199 | 49.8365 | 0.032 | 0.058025 | 6302.5126 | 4723.9625 | 1885.6939 | 12
600 | -3.1454 | 0 | 0 | 0 | 0 | 10645.2337 | 0.52602 | 0.9031 | 0 | 19.4772 | 22 | 20.1735 | 22.1735 | 12.4383 | 20 | 14.2165 | 20 | 48.9423 | 49.6731 | 0.030667 | 0.020988 | 8720.6311 | 4064.015 | 1616.3207 | 12
601 | -3.278 | 0 | 0 | 0 | 0 | 10161.305 | 0.53699 | 0.90224 | 0 | 19.3381 | 22 | 20.0654 | 22.0654 | 12.4404 | 20 | 14.1953 | 20 | 48.7647 | 49.5449 | 0.0013333 | 0.030247 | 8711.5093 | 4734.3296 | 1878.0901 | 12
602 | -3.5347 | 0 | 0 | 0 | 0 | 9751.734 | 0.53593 | 0.88847 | 0 | 19.2587 | 22 | 19.9448 | 22 | 12.4502 | 20 | 14.1902 | 20 | 48.8205 | 49.3313 | 0.02 | 0.0092593 | 9433.6438 | 5731.7377 | 2273.2682 | 12
603 | -3.7992 | 0 | 0 | 0 | 0 | 9514.351 | 0.53707 | 0.88605 | 0 | 19.2817 | 22 | 19.8772 | 22 | 12.457 | 20 | 14.2199 | 20 | 48.5698 | 49.119 | 0.0073333 | 0.012346 | 9133.1442 | 7817.8651 | 3087.5197 | 12
604 | -3.9022 | 0 | 0 | 0 | 0 | 9515.1675 | 0.54898 | 0.87605 | 0 | 19.4141 | 22 | 19.9285 | 22 | 12.4451 | 20 | 14.2299 | 20 | 48.4162 | 49.0871 | 0.0093333 | 0.011111 | 7452.5585 | 9434.2761 | 3733.0804 | 12
605 | -4.1153 | 0 | 0 | 0 | 0 | 9920.5472 | 0.57163 | 0.85686 | 0 | 19.5714 | 22 | 20.0206 | 22.0206 | 12.4295 | 20 | 14.2376 | 20 | 48.3164 | 49.0705 | 0.014 | 0.018519 | 6796.5167 | 10545.9621 | 4175.3556 | 12
606 | -4.4463 | 0 | 0 | 0 | 0 | 10976.9235 | 0.58884 | 0.83768 | 0 | 19.7371 | 22 | 20.1365 | 22.1365 | 12.4074 | 20 | 14.2364 | 20 | 48.8768 | 49.0304 | 0.039333 | 0.080864 | 6878.7288 | 10712.6425 | 4270.796 | 12
607 | -4.1795 | 0 | 0 | 0 | 0 | 11845.5025 | 0.59179 | 0.80394 | 0 | 19.8312 | 22 | 20.2666 | 22.2666 | 12.3822 | 20 | 14.1925 | 20 | 49.3792 | 49.5154 | 0.076667 | 0.1 | 7137.5995 | 8400.6581 | 3385.3879 | 12
608 | -3.2488 | 1.4041 | 2.1602 | 2.0956 | 1.4041 | 12184.3115 | 0.5767 | 0.74577 | 0.0007112 | 19.8734 | 22 | 20.3219 | 22.3219 | 12.3579 | 20 | 14.1741 | 20 | 49.4957 | 49.6518 | 0.086 | 0.23827 | 6208.3657 | 6211.058 | 2529.2008 | 12
609 | -2.3262 | 9.9584 | 11.6242 | 12.3986 | 9.9584 | 12236.5667 | 0.56023 | 0.68346 | 0.021651 | 19.8708 | 22 | 20.3552 | 22.3552 | 12.3466 | 20 | 14.1563 | 20 | 49.4958 | 49.7806 | 0.106 | 0.23148 | 6025.4824 | 5739.8753 | 2343.0494 | 12
610 | -2.0697 | 16.5223 | 17.241 | 18.5364 | 16.5223 | 12202.6065 | 0.52485 | 0.62253 | 0.043084 | 19.8666 | 22 | 20.3757 | 22.3757 | 12.337 | 20 | 14.1387 | 20 | 49.6846 | 49.8129 | 0.13267 | 0.12099 | 5974.8171 | 6518.4722 | 2635.7417 | 12
611 | -1.8191 | 19.3243 | 19.3266 | 19.3988 | 19.3243 | 12246.6513 | 0.45515 | 0.58733 | 0.037881 | 19.8685 | 22 | 20.3792 | 22.3792 | 12.3196 | 20 | 14.1163 | 20 | 49.6112 | 49.8293 | 0.126 | 0.14877 | 5630.9572 | 6065.9478 | 2454.9244 | 12
612 | -1.4191 | 30.1935 | 30.1935 | 30.1935 | 30.1935 | 12014.8018 | 0.38435 | 0.55905 | 0.044126 | 19.9105 | 22 | 20.4157 | 22.4157 | 12.3147 | 20 | 14.1109 | 20 | 49.7771 | 49.8802 | 0.214 | 0.12778 | 5900.4748 | 6781.9922 | 2755.9356 | 12
613 | -1.0192 | 32.6673 | 32.6673 | 32.6673 | 32.6673 | 12023.728 | 0.33517 | 0.51382 | 0.048355 | 19.9212 | 22 | 20.4032 | 22.4032 | 12.3537 | 20 | 14.1431 | 20 | 49.7671 | 49.8888 | 0.11333 | 0.090741 | 5161.4172 | 5292.0563 | 2137.9379 | 12
614 | -0.8165 | 23.2109 | 23.2109 | 23.2109 | 23.2109 | 11777.7228 | 0.31843 | 0.47613 | 0.040361 | 19.9475 | 22 | 20.4038 | 22.4038 | 12.4085 | 20 | 14.1825 | 20 | 49.7994 | 49.8288 | 0.108 | 0.087654 | 4571.3982 | 6910.5119 | 2773.3429 | 12
615 | -0.83226 | 14.5579 | 14.5579 | 14.5579 | 14.5579 | 11827.8515 | 0.30476 | 0.44308 | 0.026667 | 19.9326 | 22 | 20.3979 | 22.3979 | 12.4308 | 20 | 14.1983 | 20 | 49.7037 | 49.8538 | 0.09 | 0.066667 | 5669.4456 | 6168.9364 | 2473.7306 | 12
616 | -0.40134 | 8.7901 | 8.7901 | 8.7901 | 8.7901 | 11756.463 | 0.3035 | 0.41582 | 0.011957 | 19.9268 | 22 | 20.3958 | 22.3958 | 12.4558 | 20 | 14.2296 | 20 | 49.6193 | 49.8199 | 0.075333 | 0.11543 | 6330.827 | 5733.1459 | 2306.417 | 12
617 | -0.10001 | 3.2081 | 3.2081 | 3.2081 | 3.2081 | 12249.4635 | 0.32039 | 0.3729 | 0.0009102 | 19.9184 | 22 | 20.4112 | 22.4112 | 12.4991 | 20 | 14.2623 | 20 | 49.7472 | 49.8202 | 0.18733 | 0.14444 | 5931.1933 | 6497.2194 | 2639.3068 | 12
618 | -0.10001 | 0.39249 | 0.39249 | 0.39249 | 0.39249 | 12799.6257 | 0.33442 | 0.32868 | 0 | 19.9117 | 22 | 20.4373 | 22.4373 | 12.5473 | 20 | 14.3017 | 20 | 49.8295 | 49.8467 | 0.084 | 0.14012 | 5486.5912 | 7123.2089 | 2866.3499 | 12
619 | -0.061324 | 0 | 0 | 0 | 0 | 12276.4045 | 0.34878 | 0.29208 | 0 | 19.8824 | 22 | 20.4144 | 22.4144 | 12.58 | 20 | 14.3285 | 20 | 49.7983 | 49.8804 | 0.094667 | 0.11605 | 3305.4396 | 5725.4821 | 2310.4442 | 12
620 | -0.11296 | 0 | 0 | 0 | 0 | 11742.1245 | 0.37498 | 0.32308 | 0 | 19.9139 | 22 | 20.4105 | 22.4105 | 12.594 | 20 | 14.3402 | 20 | 49.8093 | 50.2417 | 0.13933 | 0.13889 | 2207.0105 | 7590.2621 | 3069.8843 | 12
621 | 0.18192 | 0 | 0 | 0 | 0 | 11168.7758 | 0.39466 | 0.37764 | 0 | 19.9499 | 22 | 20.4285 | 22.4285 | 12.6346 | 20 | 14.3734 | 20 | 49.7894 | 49.8719 | 0.13267 | 0.20926 | 1924.6157 | 6243.9259 | 2526.0132 | 12
622 | 0.96974 | 0 | 0 | 0 | 0 | 11425.7103 | 0.42529 | 0.45415 | 0 | 19.9385 | 22 | 20.438 | 22.438 | 12.6675 | 20 | 14.4004 | 20 | 49.7035 | 49.8552 | 0.17533 | 0.099383 | 1432.1071 | 4768.7279 | 1942.0034 | 12
623 | 1.6223 | 0 | 0 | 0 | 0 | 11379.8468 | 0.47586 | 0.57485 | 0 | 19.7694 | 22 | 20.4002 | 22.4002 | 12.6806 | 20 | 14.3914 | 20 | 49.6274 | 49.7609 | 0.136 | 0.12469 | 2376.0356 | 2515.9009 | 1048.6453 | 12
624 | 2.0666 | 0 | 0 | 0 | 0 | 10796.624 | 0.564 | 0.79541 | 0 | 19.5528 | 22 | 20.2748 | 22.2748 | 12.6948 | 20 | 14.3847 | 20 | 49.3713 | 49.6499 | 0.011333 | 0.062346 | 6382.8859 | 1305.5292 | 532.5536 | 12
625 | 2.2608 | 0 | 0 | 0 | 0 | 10279.0555 | 0.63485 | 0.85958 | 0 | 19.3238 | 22 | 20.1324 | 22.1324 | 12.7018 | 20 | 14.3862 | 20 | 49.149 | 49.5556 | 0.0033333 | 0.031481 | 8377.7205 | 1339.0146 | 539.8749 | 12
626 | 2.8206 | 0 | 0 | 0 | 0 | 9892.0613 | 0.68958 | 0.87403 | 0 | 19.1149 | 22 | 19.9827 | 22 | 12.7299 | 20 | 14.4001 | 20 | 48.896 | 49.3766 | 0.0033333 | 0.029012 | 8460.9265 | 576.7147 | 235.2974 | 12
627 | 3.3318 | 0 | 0 | 0 | 0 | 9601.3142 | 0.74505 | 0.89758 | 0 | 18.9966 | 22 | 19.8899 | 22 | 12.7928 | 20 | 14.4718 | 20 | 48.6448 | 49.1899 | 0.013333 | 0.030247 | 8317.5252 | 2488.5614 | 991.0415 | 12
628 | 3.7249 | 0 | 0 | 0 | 0 | 9493.2092 | 0.78765 | 0.91982 | 0 | 19.0969 | 22 | 19.9181 | 22 | 12.8522 | 20 | 14.5277 | 20 | 48.3953 | 49.0728 | 0.002 | 0.033333 | 6121.4181 | 6342.7873 | 2511.7562 | 12
629 | 4.2248 | 0 | 0 | 0 | 0 | 9775.8605 | 0.81175 | 0.92199 | 0 | 19.3399 | 22 | 20.028 | 22.028 | 12.9015 | 20 | 14.5799 | 20 | 48.1793 | 49.0916 | 0.00066667 | 0.018519 | 4355.5822 | 7914.5944 | 3133.8034 | 12
630 | 4.7247 | 0 | 0 | 0 | 0 | 10892.7322 | 0.83804 | 0.92187 | 0 | 19.5837 | 22 | 20.1468 | 22.1468 | 12.9361 | 20 | 14.6262 | 20 | 48.3321 | 49.3419 | 0.016 | 0.046296 | 4089.6875 | 7790.9418 | 3108.5598 | 12
631 | 4.9962 | 0 | 0 | 0 | 0 | 11789.577 | 0.86073 | 0.92136 | 0 | 19.8004 | 22 | 20.3081 | 22.3081 | 12.9967 | 20 | 14.6843 | 20 | 49.1248 | 49.8946 | 0.098 | 0.087654 | 3470.9278 | 9030.0806 | 3643.8032 | 12
632 | 5.0536 | 0.056701 | 0.056701 | 0.056701 | 0.056701 | 11978.0625 | 0.8758 | 0.92019 | 0.00023292 | 19.8942 | 22 | 20.3834 | 22.3834 | 13.0596 | 20 | 14.7375 | 20 | 49.4971 | 49.9034 | 0.10267 | 0.18086 | 5026.9287 | 6527.7175 | 2648.0672 | 12
633 | 4.7363 | 2.4561 | 2.4561 | 2.4561 | 2.4561 | 12104.2375 | 0.88846 | 0.91904 | 0.0046641 | 19.9153 | 22 | 20.4206 | 22.4206 | 13.1193 | 20 | 14.7876 | 20 | 49.7566 | 49.9139 | 0.31933 | 0.13951 | 4249.6289 | 6886.4833 | 2819.2989 | 12
634 | 3.8837 | 5.8945 | 5.8945 | 5.8945 | 5.8945 | 12177.254 | 0.88961 | 0.91608 | 0.017186 | 19.8955 | 22 | 20.419 | 22.419 | 13.1896 | 20 | 14.8461 | 20 | 49.6827 | 49.9397 | 0.080667 | 0.12593 | 5932.3981 | 6977.6657 | 2802.321 | 12
635 | 3.6786 | 8.2677 | 8.2677 | 8.2677 | 8.2677 | 12292.1243 | 0.87655 | 0.89936 | 0.030464 | 19.8743 | 22 | 20.4449 | 22.4449 | 13.2643 | 20 | 14.9079 | 20 | 49.5555 | 49.8881 | 0.064667 | 0.13025 | 5881.0133 | 5987.1535 | 2405.8486 | 12
636 | 3.7889 | 10.8374 | 10.8374 | 10.8374 | 10.8374 | 12052.0263 | 0.86146 | 0.88138 | 0.042409 | 19.9323 | 22 | 20.416 | 22.416 | 13.3271 | 20 | 14.96 | 20 | 49.755 | 49.9228 | 0.12267 | 0.14506 | 4192.8579 | 5628.2388 | 2287.5799 | 12
637 | 4.3516 | 12.4116 | 12.4116 | 12.4116 | 12.4116 | 12075.1848 | 0.8136 | 0.87623 | 0.07053 | 19.8872 | 22 | 20.4096 | 22.4096 | 13.3766 | 20 | 15.0009 | 20 | 49.7773 | 49.9059 | 0.091333 | 0.1284 | 4836.9199 | 3446.2969 | 1412.7741 | 12
638 | 5.1286 | 19.6793 | 19.6793 | 19.8127 | 19.7782 | 11756.762 | 0.71858 | 0.84304 | 0.14468 | 19.8616 | 22 | 20.4074 | 22.4074 | 13.4004 | 20 | 15.0208 | 20 | 49.6925 | 49.9232 | 0.064 | 0.10123 | 3875.3171 | 3602.1497 | 1463.0378 | 12
639 | 5.5824 | 33.2948 | 33.2948 | 53.7743 | 58.512 | 11671.1575 | 0.62514 | 0.80168 | 0.13735 | 19.8174 | 22 | 20.4103 | 22.4103 | 13.3841 | 20 | 15.0079 | 20 | 49.5653 | 49.8977 | 0.060667 | 0.14136 | 3729.0263 | 3346.4026 | 1366.5729 | 12
640 | 5.2771 | 32.6829 | 32.6829 | 125.9189 | 206.674 | 11626.499 | 0.54613 | 0.77326 | 0.064312 | 19.8013 | 22 | 20.4159 | 22.4159 | 13.4029 | 20 | 15.0238 | 20 | 49.4388 | 49.8723 | 0.084667 | 0.15185 | 3968.0652 | 4289.9187 | 1744.9794 | 12
641 | 4.8451 | 12.3539 | 12.3539 | 100.0886 | 222.3363 | 12059.539 | 0.49308 | 0.77353 | 0.0052498 | 19.8012 | 22 | 20.4101 | 22.4101 | 13.4421 | 20 | 15.0563 | 20 | 49.4705 | 49.8297 | 0.059333 | 0.13086 | 4525.7907 | 4621.2419 | 1870.0347 | 12
642 | 4.7853 | 0.91004 | 0.86782 | 1.306 | 2.4837 | 12619.9327 | 0.44241 | 0.77556 | 0 | 19.8032 | 22 | 20.425 | 22.425 | 13.5136 | 20 | 15.1153 | 20 | 49.4407 | 49.8306 | 0.051333 | 0.10309 | 4973.0884 | 5383.2694 | 2164.0777 | 12
643 | 4.7691 | 0 | 0 | 0 | 0 | 12210.496 | 0.41278 | 0.79369 | 0 | 19.833 | 22 | 20.4214 | 22.4214 | 13.6087 | 20 | 15.1935 | 20 | 49.4538 | 49.8975 | 0.10133 | 0.15062 | 3218.4971 | 5589.743 | 2266.4605 | 12
644 | 4.6029 | 0 | 0 | 0 | 0 | 11681.6063 | 0.41818 | 0.82124 | 0 | 19.8881 | 22 | 20.432 | 22.432 | 13.7014 | 20 | 15.2698 | 20 | 49.3496 | 49.923 | 0.104 | 0.13395 | 1899.21 | 6863.2215 | 2762.2093 | 12
645 | 4.373 | 0 | 0 | 0 | 0 | 11241.1333 | 0.42458 | 0.83682 | 0 | 19.9401 | 22 | 20.4167 | 22.4167 | 13.7712 | 20 | 15.3273 | 20 | 49.4787 | 49.9397 | 0.16533 | 0.13951 | 1102.7095 | 6228.6218 | 2528.9945 | 12
646 | 4.0971 | 0 | 0 | 0 | 0 | 11663.4827 | 0.43902 | 0.83523 | 0 | 19.9893 | 22 | 20.4232 | 22.4232 | 13.8174 | 20 | 15.3654 | 20 | 49.7722 | 49.8881 | 0.062667 | 0.22222 | 822.3039 | 6695.4987 | 2710.8398 | 12
647 | 4.007 | 0 | 0 | 0 | 0 | 11804.3875 | 0.4665 | 0.81042 | 0 | 19.9328 | 22 | 20.3481 | 22.3481 | 13.8405 | 20 | 15.3842 | 20 | 49.5176 | 49.8281 | 0.152 | 0.10556 | 1241.6657 | 3467.2184 | 1420.4779 | 12
648 | 3.9935 | 0 | 0 | 0 | 0 | 11091.2002 | 0.49762 | 0.79118 | 0 | 19.7978 | 22 | 20.2399 | 22.2399 | 13.8645 | 20 | 15.3985 | 20 | 49.3369 | 49.6993 | 0.012 | 0.06358 | 3002.5221 | 2489.5733 | 1000.9175 | 12
649 | 4.0242 | 0 | 0 | 0 | 0 | 10540.5803 | 0.48724 | 0.77442 | 0 | 19.6128 | 22 | 20.0826 | 22.0826 | 13.8772 | 20 | 15.3906 | 20 | 49.2107 | 49.5962 | 0.021333 | 0.030864 | 7897.9809 | 962.9234 | 396.5572 | 12
650 | 3.7694 | 0 | 0 | 0 | 0 | 10097.2502 | 0.47315 | 0.75532 | 0 | 19.4046 | 22 | 19.9109 | 22 | 13.8824 | 20 | 15.3733 | 20 | 48.9681 | 49.3997 | 0.024 | 0.016049 | 8962.7762 | 1296.4116 | 520.2018 | 12
651 | 3.4215 | 0 | 0 | 0 | 0 | 9934.752 | 0.45689 | 0.729 | 0 | 19.2036 | 22 | 19.7656 | 22 | 13.8803 | 20 | 15.3536 | 20 | 48.7164 | 49.2299 | 0.010667 | 0.025309 | 9406.5279 | 1733.925 | 692.6021 | 12
652 | 3.1459 | 0 | 0 | 0 | 0 | 9844.9263 | 0.44455 | 0.69313 | 0 | 19.105 | 22 | 19.6945 | 22 | 13.886 | 20 | 15.3785 | 20 | 48.4556 | 49.0182 | 0 | 0.00061728 | 6734.6586 | 4112.4082 | 1622.4796 | 12
653 | 3.3742 | 0 | 0 | 0 | 0 | 10156.5958 | 0.43814 | 0.64979 | 0 | 19.2144 | 22 | 19.8435 | 22 | 13.8944 | 20 | 15.4199 | 20 | 48.4765 | 48.876 | 0.0053333 | 0.015432 | 6018.326 | 8033.22 | 3180.7752 | 12
654 | 3.7505 | 0 | 0 | 0 | 0 | 11059.0132 | 0.42814 | 0.59671 | 0 | 19.4116 | 22 | 20.0908 | 22.0908 | 13.9043 | 20 | 15.4346 | 20 | 48.4924 | 48.9564 | 0.0026667 | 0.027778 | 4305.6061 | 8768.6107 | 3479.724 | 12
655 | 3.6785 | 0 | 0 | 0 | 0 | 11909.1357 | 0.40623 | 0.55138 | 0 | 19.6516 | 22 | 20.2865 | 22.2865 | 13.8943 | 20 | 15.4226 | 20 | 48.9096 | 49.2979 | 0.142 | 0.07284 | 3748.5967 | 10009.7548 | 4020.3139 | 12
656 | 3.1684 | 0.43136 | 0.43136 | 0.43136 | 0.43136 | 12077.929 | 0.37406 | 0.50576 | 0.0034904 | 19.7618 | 22 | 20.3927 | 22.3927 | 13.8752 | 20 | 15.407 | 20 | 49.2543 | 49.7395 | 0.078 | 0.15432 | 5867.7044 | 7447.5007 | 3014.8672 | 12
657 | 3.9127 | 7.8077 | 9.4811 | 10.4343 | 7.8077 | 12064.4235 | 0.34055 | 0.43645 | 0.032454 | 19.8257 | 22 | 20.4074 | 22.4074 | 13.8582 | 20 | 15.3934 | 20 | 49.4422 | 50 | 0.17533 | 0.13457 | 5144.5474 | 4241.9535 | 1755.6737 | 12
658 | 5.2984 | 24.67 | 37.8005 | 77.1099 | 24.67 | 11937.5335 | 0.32478 | 0.41194 | 0.13247 | 19.8514 | 22 | 20.4074 | 22.4074 | 13.8741 | 20 | 15.4066 | 20 | 49.4304 | 49.9914 | 0.093333 | 0.15309 | 3297.5795 | 2598.6392 | 1082.8655 | 12
659 | 6.3402 | 49.01 | 51.528 | 212.2828 | 49.01 | 11860.9037 | 0.34313 | 0.48532 | 0.27532 | 19.8797 | 22 | 20.4373 | 22.4373 | 13.9039 | 20 | 15.4313 | 20 | 49.4529 | 49.9914 | 0.097333 | 0.18765 | 1800.9023 | 2952.3491 | 1230.448 | 12
660 | 7.1898 | 70.3379 | 70.3379 | 376.7588 | 74.3909 | 11584.0168 | 0.36352 | 0.54154 | 0.37221 | 19.9091 | 22 | 20.4292 | 22.4292 | 13.9077 | 20 | 15.4347 | 20 | 49.4932 | 49.9914 | 0.076 | 0.15062 | 2153.8854 | 1437.3769 | 622.6976 | 12
661 | 7.4665 | 76.8468 | 76.8468 | 495.9769 | 191.6539 | 11520.774 | 0.37499 | 0.58449 | 0.3836 | 19.8755 | 22 | 20.4209 | 22.4209 | 13.881 | 20 | 15.4133 | 20 | 49.3457 | 49.9568 | 0.082 | 0.15741 | 1608.6186 | 881.8329 | 400.7175 | 12
662 | 7.1665 | 67.9623 | 67.9623 | 420.6261 | 296.7824 | 11453.8255 | 0.37149 | 0.6591 | 0.30109 | 19.8395 | 22 | 20.4183 | 22.4183 | 13.9399 | 20 | 15.4615 | 20 | 49.294 | 49.9483 | 0.062 | 0.21852 | 1468.8542 | 2205.1194 | 933.0266 | 12
663 | 6.7587 | 49.6344 | 49.6344 | 261.5386 | 282.5326 | 11437.8867 | 0.36922 | 0.74554 | 0.13864 | 19.819 | 22 | 20.4096 | 22.4096 | 14.0706 | 20 | 15.5682 | 20 | 49.2201 | 49.9227 | 0.057333 | 0.13457 | 1454.7132 | 2950.088 | 1209.5356 | 12
664 | 6.1332 | 33.8125 | 33.8125 | 45.9522 | 53.9418 | 11539.9312 | 0.41561 | 0.82014 | 0.040611 | 19.8426 | 22 | 20.4266 | 22.4266 | 14.2216 | 20 | 15.6917 | 20 | 49.2751 | 49.923 | 0.051333 | 0.21049 | 3245.5244 | 5835.6821 | 2363.9778 | 12
665 | 5.7965 | 9.4294 | 9.4294 | 9.53 | 9.6777 | 12110.1807 | 0.53514 | 0.86028 | 0.0024355 | 19.8673 | 22 | 20.4455 | 22.4455 | 14.4029 | 20 | 15.8403 | 20 | 49.1182 | 49.9486 | 0.041333 | 0.12346 | 4941.8806 | 4857.0884 | 1956.4907 | 12
666 | 6.265 | 0.88845 | 0.88845 | 0.88845 | 0.88845 | 12607.3825 | 0.65353 | 0.89936 | 0 | 19.906 | 22 | 20.4568 | 22.4568 | 14.5824 | 20 | 15.9868 | 20 | 49.2721 | 49.9914 | 0.15267 | 0.10185 | 2910.5315 | 4097.6998 | 1680.7811 | 12
667 | 6.7698 | 0 | 0 | 0 | 0 | 12214.178 | 0.74711 | 0.90849 | 0 | 19.8733 | 22 | 20.4591 | 22.4591 | 14.7141 | 20 | 16.0943 | 20 | 49.2408 | 49.9741 | 0.082667 | 0.17284 | 1781.4795 | 3765.4745 | 1543.9549 | 12
668 | 6.6571 | 0 | 0 | 0 | 0 | 11623.825 | 0.80209 | 0.87032 | 0 | 19.9032 | 22 | 20.4215 | 22.4215 | 14.7957 | 20 | 16.1612 | 20 | 49.1582 | 49.9569 | 0.07 | 0.099383 | 1706.2518 | 5368.942 | 2159.4138 | 12
669 | 6.3579 | 0 | 0 | 0 | 0 | 11107.7303 | 0.85651 | 0.83215 | 0 | 19.8872 | 22 | 20.4399 | 22.4399 | 14.79 | 20 | 16.1609 | 20 | 49.3396 | 49.9484 | 0.056 | 0.10617 | 925.2242 | 4564.955 | 1847.0721 | 12
670 | 7.2389 | 0 | 0 | 0 | 0 | 11596.6455 | 0.89206 | 0.81137 | 0 | 19.8111 | 22 | 20.4284 | 22.4284 | 14.779 | 20 | 16.1408 | 20 | 49.3731 | 49.9314 | 0.08 | 0.16173 | 1037.0411 | 1457.2835 | 632.5823 | 12
671 | 7.9091 | 0 | 0 | 0 | 0 | 11746.7753 | 0.8975 | 0.81806 | 0 | 19.7353 | 22 | 20.368 | 22.368 | 14.8154 | 20 | 16.1564 | 20 | 49.1941 | 49.828 | 0.026 | 0.07284 | 711.3037 | 2097.0136 | 851.2317 | 12
672 | 8.0483 | 0 | 0 | 0 | 0 | 11069.579 | 0.90196 | 0.74971 | 0 | 19.6375 | 22 | 20.3104 | 22.3104 | 14.859 | 20 | 16.1908 | 20 | 48.9732 | 49.6906 | 0.0066667 | 0.038272 | 1370.9601 | 1438.5616 | 418.993 | 12
673 | 8.7575 | 0 | 0 | 0 | 0 | 10595.5832 | 0.9018 | 0.77972 | 0 | 19.495 | 22 | 20.1781 | 22.1781 | 14.8649 | 20 | 16.1885 | 20 | 48.7106 | 49.579 | 0 | 0.018519 | 3480.9396 | 39.0561 | 19.4297 | 12
674 | 9.3927 | 0 | 0 | 0 | 0 | 10138.3217 | 0.89737 | 0.83314 | 0 | 19.3573 | 22 | 20.0213 | 22.0213 | 14.8551 | 20 | 16.157 | 20 | 48.4714 | 49.3738 | 0.0013333 | 0.014198 | 5042.5089 | 22.1805 | 11.0344 | 12
675 | 9.305 | 0 | 0 | 0 | 0 | 9760.45 | 0.89115 | 0.88728 | 0 | 19.289 | 22 | 19.9326 | 22 | 14.9218 | 20 | 16.2 | 20 | 48.2657 | 49.1613 | 0.0053333 | 0.010494 | 8304.9543 | 576.0024 | 167.4367 | 12
676 | 9.1886 | 0 | 0 | 0 | 0 | 9420.4207 | 0.8737 | 0.92203 | 0 | 19.232 | 22 | 19.8752 | 22 | 14.9826 | 20 | 16.2611 | 20 | 48.0715 | 49.0012 | 0.00066667 | 0.0018519 | 5653.086 | 2388.4417 | 676.8863 | 12
677 | 9.3969 | 0 | 0 | 0 | 0 | 9257.0588 | 0.83756 | 0.91229 | 0 | 19.219 | 22 | 19.888 | 22 | 15.0119 | 20 | 16.3132 | 20 | 48.1817 | 48.9185 | 0.018 | 0.011111 | 3936.5766 | 2815.7018 | 813.2508 | 12
678 | 9.5443 | 0 | 0 | 0 | 0 | 9475.192 | 0.7992 | 0.90136 | 0 | 19.3211 | 22 | 20.0285 | 22.0285 | 15.0793 | 20 | 16.3794 | 20 | 47.9985 | 49.0488 | 0.0013333 | 0.032716 | 3147.2781 | 5987.6381 | 1707.6036 | 12
679 | 9.6443 | 0 | 0 | 0 | 0 | 9726.4908 | 0.77266 | 0.87379 | 0 | 19.6168 | 22 | 20.2432 | 22.2432 | 15.1479 | 20 | 16.4559 | 20 | 48.5861 | 49.4268 | 0.048 | 0.082099 | 3062.6932 | 9589.2862 | 2770.2083 | 12
680 | 9.6834 | 0.037236 | 0.037236 | 0.037236 | 0.037236 | 10122.6505 | 0.77254 | 0.80465 | 0.00040026 | 19.7784 | 22 | 20.377 | 22.377 | 15.1721 | 20 | 16.4766 | 20 | 48.9976 | 49.816 | 0.092 | 0.14938 | 3600.8831 | 5687.0999 | 1691.6586 | 12
681 | 9.8327 | 1.4057 | 1.4057 | 1.4057 | 1.4057 | 10731.852 | 0.77789 | 0.73092 | 0.0039031 | 19.83 | 22 | 20.4229 | 22.4229 | 15.1924 | 20 | 16.4938 | 20 | 49.3572 | 49.9914 | 0.11267 | 0.42531 | 2937.3155 | 4305.627 | 1356.1773 | 12
682 | 10.1368 | 4.5044 | 4.5044 | 4.5044 | 4.5044 | 10858.3597 | 0.7894 | 0.73906 | 0.014934 | 19.8408 | 22 | 20.4106 | 22.4106 | 15.2334 | 20 | 16.528 | 20 | 49.4438 | 49.9827 | 0.10067 | 0.21667 | 3052.7388 | 2951.2562 | 914.7928 | 12
683 | 10.3927 | 9.6227 | 9.6227 | 9.6227 | 9.6227 | 10752.781 | 0.81187 | 0.81512 | 0.025224 | 19.8946 | 22 | 20.4322 | 22.4322 | 15.2724 | 20 | 16.5603 | 20 | 49.3917 | 49.9827 | 0.17333 | 0.14383 | 2709.2745 | 4194.0459 | 1261.3532 | 12
684 | 10.5884 | 13.9314 | 13.9314 | 13.9314 | 13.9314 | 10787.2665 | 0.83405 | 0.8755 | 0.031305 | 19.901 | 22 | 20.4208 | 22.4208 | 15.3091 | 20 | 16.5907 | 20 | 49.5137 | 49.9914 | 0.082 | 0.13889 | 2860.8309 | 2686.9744 | 821.6343 | 12
685 | 10.8282 | 14.5978 | 14.5978 | 14.5978 | 14.5978 | 10501.9635 | 0.84975 | 0.90587 | 0.041471 | 19.8995 | 22 | 20.413 | 22.413 | 15.3423 | 20 | 16.618 | 20 | 49.4084 | 49.9654 | 0.051333 | 0.1463 | 2875.6852 | 2862.7876 | 859.2053 | 12
686 | 11.0641 | 15.2877 | 15.2877 | 15.2877 | 15.2877 | 10230.996 | 0.85542 | 0.91362 | 0.035233 | 19.8502 | 22 | 20.4183 | 22.4183 | 15.3835 | 20 | 16.6517 | 20 | 49.3141 | 49.9569 | 0.054 | 0.13086 | 2769.9132 | 2244.6103 | 683.4519 | 12
687 | 10.9986 | 14.3734 | 14.3734 | 14.3734 | 14.3734 | 10202.9022 | 0.85949 | 0.92138 | 0.021651 | 19.8213 | 22 | 20.4166 | 22.4166 | 15.4377 | 20 | 16.696 | 20 | 49.3044 | 49.9398 | 0.052 | 0.12222 | 2167.4308 | 3109.7711 | 926.4756 | 12
688 | 11.0166 | 9.6918 | 9.6918 | 9.6918 | 9.6918 | 10279.8485 | 0.8624 | 0.92599 | 0.0083682 | 19.82 | 22 | 20.4102 | 22.4102 | 15.4936 | 20 | 16.7416 | 20 | 49.3482 | 49.9228 | 0.084667 | 0.11975 | 2734.6862 | 3272.1052 | 979.8733 | 12
689 | 11.3775 | 3.1712 | 3.1712 | 3.1712 | 3.1712 | 10819.8533 | 0.86388 | 0.9251 | 0.00065693 | 19.8418 | 22 | 20.4074 | 22.4074 | 15.5489 | 20 | 16.7868 | 20 | 49.2125 | 49.9655 | 0.063333 | 0.11173 | 3058.2302 | 2818.3267 | 843.7157 | 12
690 | 11.6403 | 0.23513 | 0.23513 | 0.23513 | 0.23513 | 11574.671 | 0.86498 | 0.92422 | 0 | 19.8737 | 22 | 20.4247 | 22.4247 | 15.608 | 20 | 16.8352 | 20 | 49.3126 | 49.9655 | 0.074 | 0.12901 | 1929.9415 | 3592.9062 | 1071.9047 | 12
691 | 11.9569 | 0 | 0 | 0 | 0 | 11200.6705 | 0.86609 | 0.91967 | 0 | 19.8533 | 22 | 20.4123 | 22.4123 | 15.6683 | 20 | 16.8846 | 20 | 49.2809 | 49.9742 | 0.070667 | 0.16358 | 1194.6853 | 2035.8821 | 637.3336 | 12
692 | 12.5062 | 0 | 0 | 0 | 0 | 10561.76 | 0.86787 | 0.90906 | 0 | 19.8627 | 22 | 20.4145 | 22.4145 | 15.7084 | 20 | 16.9195 | 20 | 49.1984 | 49.9571 | 0.070667 | 0.16852 | 1117.455 | 2520.6284 | 772.535 | 12
693 | 12.7169 | 0 | 0 | 0 | 0 | 10261.5623 | 0.87167 | 0.89845 | 0 | 19.864 | 22 | 20.4243 | 22.4243 | 15.7492 | 20 | 16.9523 | 20 | 49.379 | 49.94 | 0.058667 | 0.1642 | 652.0209 | 2823.2711 | 860.8736 | 12
694 | 12.6546 | 0 | 0 | 0 | 0 | 10628.6863 | 0.87455 | 0.89346 | 0 | 19.8369 | 22 | 20.4258 | 22.4258 | 15.809 | 20 | 16.9962 | 20 | 49.3479 | 49.9316 | 0.06 | 0.16358 | 682.1732 | 2645.1153 | 805.9102 | 12
695 | 12.6251 | 0 | 0 | 0 | 0 | 10863.8358 | 0.87613 | 0.89787 | 0 | 19.7818 | 22 | 20.3808 | 22.3808 | 15.8631 | 20 | 17.031 | 20 | 49.2543 | 49.8195 | 0.044 | 0.090123 | 93.4535 | 1573.19 | 479.8947 | 12
696 | 12.8738 | 0 | 0 | 0 | 0 | 10395.4515 | 0.88562 | 0.84819 | 0 | 19.7012 | 22 | 20.332 | 22.332 | 15.922 | 20 | 17.0742 | 20 | 49.0222 | 49.6476 | 0.043333 | 0.043827 | 933.0546 | 886.5326 | 270.9649 | 12
697 | 12.9958 | 0 | 0 | 0 | 0 | 9988.207 | 0.89156 | 0.83183 | 0 | 19.6539 | 22 | 20.2765 | 22.2765 | 15.9984 | 20 | 17.1393 | 20 | 48.7701 | 49.4421 | 0.0053333 | 0.0098765 | 2488.2036 | 1632.9302 | 464.0043 | 12
698 | 13.0761 | 0 | 0 | 0 | 0 | 9520.5907 | 0.89488 | 0.81582 | 0 | 19.5893 | 22 | 20.1981 | 22.1981 | 16.0553 | 20 | 17.1757 | 20 | 48.7974 | 49.2205 | 0.0093333 | 0.012346 | 3044.1904 | 638.9371 | 191.9728 | 12
699 | 13.476 | 0 | 0 | 0 | 0 | 9171.386 | 0.89754 | 0.79905 | 0 | 19.482 | 22 | 20.088 | 22.088 | 16.093 | 20 | 17.1907 | 20 | 48.6001 | 49.026 | 0.018667 | 0.024691 | 6639.8464 | 55.7717 | 27.7455 | 12
700 | 13.2304 | 0 | 0 | 0 | 0 | 8940.621 | 0.90012 | 0.76726 | 0 | 19.4037 | 22 | 20.0149 | 22.0149 | 16.1297 | 20 | 17.2118 | 20 | 48.3401 | 48.8409 | 0 | 0.004321 | 4811.7522 | 303.0311 | 87.8049 | 12
701 | 12.765 | 0 | 0 | 0 | 0 | 8773.4112 | 0.90263 | 0.71044 | 0 | 19.4082 | 22 | 20.0363 | 22.0363 | 16.1828 | 20 | 17.271 | 20 | 48.0818 | 48.7846 | 0 | 0.017901 | 2727.0774 | 4262.0784 | 1209.6604 | 12
702 | 12.6669 | 0 | 0 | 0 | 0 | 8945.9868 | 0.90432 | 0.65362 | 0 | 19.4428 | 22 | 20.0913 | 22.0913 | 16.2277 | 20 | 17.3285 | 20 | 47.9834 | 48.9663 | 0.0033333 | 0.02963 | 2786.446 | 3477.2946 | 1004.9355 | 12
703 | 12.3342 | 0 | 0 | 0 | 0 | 8837.0763 | 0.90415 | 0.65444 | 0 | 19.642 | 22 | 20.2522 | 22.2522 | 16.2689 | 20 | 17.3774 | 20 | 48.6391 | 49.4003 | 0.082 | 0.087654 | 2374.0764 | 8117.9423 | 2368.2788 | 12
704 | 12.544 | 0.1849 | 0.1849 | 0.1849 | 0.1849 | 9144.3487 | 0.90121 | 0.71897 | 0.00075756 | 19.8253 | 22 | 20.388 | 22.388 | 16.3315 | 20 | 17.4293 | 20 | 48.9775 | 49.7746 | 0.058667 | 0.13765 | 2428.6842 | 5251.5196 | 1557.1809 | 12
705 | 12.7573 | 2.3987 | 2.3987 | 2.3987 | 2.3987 | 9760.5297 | 0.89756 | 0.74578 | 0.0063284 | 19.8679 | 22 | 20.431 | 22.431 | 16.3533 | 20 | 17.4455 | 20 | 48.9696 | 49.8424 | 0.093333 | 0.11235 | 2263.3811 | 2714.5205 | 825.0227 | 12
706 | 12.5491 | 9.3582 | 9.3582 | 9.3582 | 9.3582 | 10120.3188 | 0.88507 | 0.7856 | 0.024674 | 19.8596 | 22 | 20.4171 | 22.4171 | 16.3562 | 20 | 17.448 | 20 | 49.2569 | 49.8346 | 0.057333 | 0.21235 | 2358.3761 | 2708.1558 | 841.319 | 12
707 | 11.6781 | 14.1532 | 14.1532 | 14.1532 | 14.1532 | 10439.0345 | 0.85703 | 0.8149 | 0.07752 | 19.8972 | 22 | 20.4404 | 22.4404 | 16.3788 | 20 | 17.4666 | 20 | 49.2167 | 49.844 | 0.068667 | 0.15556 | 2670.7332 | 5520.186 | 1615.5654 | 12
708 | 11.4 | 29.6286 | 29.6286 | 41.8078 | 29.8413 | 10410.5763 | 0.83027 | 0.86854 | 0.12051 | 19.9274 | 22 | 20.4331 | 22.4331 | 16.3843 | 20 | 17.471 | 20 | 49.3186 | 50 | 0.162 | 0.15864 | 3542.9811 | 2744.5671 | 863.8651 | 12
709 | 11.4 | 53.345 | 53.345 | 73.3615 | 58.1729 | 10110.6987 | 0.82597 | 0.91358 | 0.16791 | 19.9127 | 22 | 20.4166 | 22.4166 | 16.4233 | 20 | 17.5027 | 20 | 49.2039 | 49.9654 | 0.056 | 0.18457 | 2657.1602 | 1801.7032 | 569.0449 | 12
710 | 11.3896 | 59.1 | 59.1 | 77.1286 | 71.7321 | 9789.6863 | 0.8432 | 0.92713 | 0.20593 | 19.8863 | 22 | 20.4123 | 22.4123 | 16.466 | 20 | 17.5373 | 20 | 49.1217 | 49.9569 | 0.027333 | 0.23148 | 2030.281 | 2059.8058 | 647.3012 | 12
711 | 11.0268 | 52.4867 | 52.4867 | 79.1353 | 83.3324 | 9653.4832 | 0.85822 | 0.92947 | 0.1687 | 19.854 | 22 | 20.4104 | 22.4104 | 16.4851 | 20 | 17.5525 | 20 | 49.1598 | 49.9484 | 0.075333 | 0.24383 | 1352.3181 | 2666.5357 | 833.7899 | 12
712 | 10.2492 | 31.9677 | 31.9677 | 71.5978 | 104.444 | 9659.3322 | 0.86717 | 0.92706 | 0.089058 | 19.8437 | 22 | 20.4193 | 22.4193 | 16.4579 | 20 | 17.5301 | 20 | 49.1204 | 49.9228 | 0.04 | 0.14444 | 2354.8335 | 3694.605 | 1092.1196 | 12
713 | 9.4493 | 12.1701 | 12.1701 | 66.202 | 145.2208 | 10310.9088 | 0.86631 | 0.91905 | 0.010151 | 19.8442 | 22 | 20.4355 | 22.4355 | 16.4714 | 20 | 17.5409 | 20 | 49.0591 | 49.9827 | 0.064667 | 0.1358 | 3388.4577 | 4328.0549 | 1276.4325 | 12
714 | 8.7355 | 2.4721 | 2.0758 | 5.8839 | 16.6908 | 11279.0725 | 0.86443 | 0.91101 | 0 | 19.8816 | 22 | 20.4305 | 22.4305 | 16.5154 | 20 | 17.5766 | 20 | 49.2327 | 49.9741 | 0.066667 | 0.14074 | 3064.7325 | 6194.2493 | 1806.4178 | 12
715 | 8.4521 | 0 | 0 | 0 | 0 | 11262.5798 | 0.86433 | 0.9089 | 0 | 19.8828 | 22 | 20.4353 | 22.4353 | 16.5613 | 20 | 17.6139 | 20 | 49.1717 | 49.9741 | 0.06 | 0.23704 | 1835.3667 | 4987.4427 | 1480.1341 | 12
716 | 8.2634 | 0 | 0 | 0 | 0 | 10994.762 | 0.86504 | 0.91703 | 0 | 19.8729 | 22 | 20.4089 | 22.4089 | 16.5813 | 20 | 17.6302 | 20 | 49.09 | 49.9656 | 0.068667 | 0.14877 | 1667.6853 | 4041.9843 | 1196.4217 | 12
717 | 8.0998 | 0 | 0 | 0 | 0 | 10445.903 | 0.86489 | 0.92562 | 0 | 19.8825 | 22 | 20.4422 | 22.4422 | 16.5631 | 20 | 17.6186 | 20 | 49.322 | 49.9484 | 0.088667 | 0.15617 | 907.6296 | 4698.0215 | 1394.3832 | 12
718 | 8.0222 | 0 | 0 | 0 | 0 | 10613.915 | 0.84825 | 0.92649 | 0 | 19.839 | 22 | 20.4342 | 22.4342 | 16.5323 | 20 | 17.5857 | 20 | 49.302 | 49.9313 | 0.028667 | 0.09321 | 934.0596 | 2596.1053 | 770.6239 | 12
719 | 7.7694 | 0 | 0 | 0 | 0 | 10708.5143 | 0.8035 | 0.91526 | 0 | 19.7372 | 22 | 20.3522 | 22.3522 | 16.473 | 20 | 17.5175 | 20 | 49.1235 | 49.8106 | 0.036667 | 0.091975 | 496.1413 | 1521.9321 | 461.842 | 12
720 | 7.5093 | 0 | 0 | 0 | 0 | 10288.8285 | 0.79933 | 0.91817 | 0 | 19.6295 | 22 | 20.291 | 22.291 | 16.4334 | 20 | 17.4779 | 20 | 48.9031 | 49.656 | 0.018 | 0.044444 | 1606.3448 | 2172.0619 | 628.4574 | 12
721 | 7.1453 | 0 | 0 | 0 | 0 | 9908.0618 | 0.74766 | 0.90374 | 0 | 19.5258 | 22 | 20.1917 | 22.1917 | 16.3985 | 20 | 17.4469 | 20 | 48.7257 | 49.5535 | 0.0053333 | 0.029012 | 4041.193 | 2096.5442 | 604.2616 | 12
722 | 6.9875 | 0 | 0 | 0 | 0 | 9581.7152 | 0.67426 | 0.88471 | 0 | 19.4298 | 22 | 20.0764 | 22.0764 | 16.3642 | 20 | 17.4018 | 20 | 48.7989 | 49.3313 | 0.0086667 | 0.016049 | 5728.0473 | 1249.7269 | 365.6508 | 12
723 | 7.1874 | 0 | 0 | 0 | 0 | 9273.5418 | 0.60341 | 0.85746 | 0 | 19.3205 | 22 | 19.9528 | 22 | 16.3345 | 20 | 17.3602 | 20 | 48.6017 | 49.1361 | 0.0073333 | 0.0049383 | 9132.6158 | 260.74 | 78.8813 | 12
724 | 7.1617 | 0 | 0 | 0 | 0 | 9296.0032 | 0.57914 | 0.83913 | 0 | 19.2305 | 22 | 19.8684 | 22 | 16.2922 | 20 | 17.3419 | 20 | 48.4156 | 48.9334 | 0.00066667 | 0.0049383 | 5506.4533 | 1868.6165 | 529.8922 | 12
725 | 6.8135 | 0 | 0 | 0 | 0 | 9699.8028 | 0.6232 | 0.84877 | 0 | 19.2308 | 22 | 19.8997 | 22 | 16.2468 | 20 | 17.3292 | 20 | 48.4861 | 48.8084 | 0.006 | 0.0037037 | 3884.0227 | 4958.6557 | 1409.6843 | 12
726 | 6.5657 | 0 | 0 | 0 | 0 | 10972.6457 | 0.66639 | 0.87851 | 0 | 19.3093 | 22 | 20.0112 | 22.0112 | 16.1919 | 20 | 17.3054 | 20 | 48.8076 | 49.023 | 0.002 | 0.035802 | 3876.9423 | 6044.7578 | 1740.3934 | 12
727 | 6.3731 | 0 | 0 | 0 | 0 | 11981.0495 | 0.71799 | 0.89863 | 0 | 19.5958 | 22 | 20.2118 | 22.2118 | 16.148 | 20 | 17.2805 | 20 | 49.1888 | 49.5501 | 0.19067 | 0.10062 | 4073.1899 | 10141.3359 | 2960.1047 | 12
728 | 6.4778 | 0.40417 | 0.40417 | 0.40417 | 0.40417 | 12176.9485 | 0.78191 | 0.9091 | 0.0016666 | 19.7545 | 22 | 20.3742 | 22.3742 | 16.1289 | 20 | 17.2654 | 20 | 49.1104 | 49.8073 | 0.30333 | 0.12778 | 3585.725 | 6467.1048 | 1933.9797 | 12
729 | 6.779 | 5.352 | 5.352 | 5.352 | 5.352 | 12356.0745 | 0.84314 | 0.91997 | 0.018092 | 19.8203 | 22 | 20.4144 | 22.4144 | 16.0989 | 20 | 17.2414 | 20 | 49.3748 | 49.9914 | 0.13267 | 0.13519 | 3514.8916 | 4059.013 | 1227.7808 | 12
730 | 6.7776 | 17.61 | 17.7468 | 18.1732 | 17.61 | 12526.1773 | 0.88335 | 0.92719 | 0.042626 | 19.8388 | 22 | 20.4315 | 22.4315 | 16.0483 | 20 | 17.2006 | 20 | 49.4075 | 50 | 0.088 | 0.43457 | 3460.4655 | 4571.963 | 1413.4604 | 12
731 | 6.3414 | 20.0152 | 20.0399 | 20.7636 | 20.0152 | 12669.2795 | 0.8892 | 0.92841 | 0.051694 | 19.8755 | 22 | 20.4194 | 22.4194 | 16.0028 | 20 | 17.1639 | 20 | 49.4414 | 50 | 0.10333 | 0.20617 | 3394.5796 | 4703.0968 | 1405.1613 | 12
732 | 7.0241 | 11.4132 | 11.4132 | 11.4132 | 11.4132 | 12456.936 | 0.89345 | 0.92976 | 0.11459 | 19.9044 | 22 | 20.4378 | 22.4378 | 15.9606 | 20 | 17.1299 | 20 | 49.5052 | 49.9914 | 0.16733 | 0.10185 | 3854.9748 | 3112.5173 | 949.469 | 12
733 | 8.508 | 16.0991 | 16.0991 | 16.2378 | 16.1448 | 12516.5885 | 0.89607 | 0.93177 | 0.15619 | 19.8938 | 22 | 20.4074 | 22.4074 | 15.9393 | 20 | 17.1127 | 20 | 49.3577 | 49.9741 | 0.06 | 0.14136 | 2288.7121 | 687.8424 | 247.1684 | 12
734 | 9.7293 | 39.8512 | 39.8512 | 46.7486 | 44.9865 | 12385.6295 | 0.89601 | 0.93236 | 0.15015 | 19.8555 | 22 | 20.4074 | 22.4074 | 15.9372 | 20 | 17.1109 | 20 | 49.2529 | 49.9397 | 0.042667 | 0.095062 | 1961.824 | 1023.4308 | 328.5985 | 12
735 | 9.5506 | 48.0707 | 48.0707 | 77.8241 | 84.061 | 12295.4775 | 0.89586 | 0.93277 | 0.12851 | 19.821 | 22 | 20.4168 | 22.4168 | 15.9255 | 20 | 17.1013 | 20 | 49.2436 | 49.9399 | 0.056 | 0.1216 | 874.3606 | 2961.4568 | 886.1003 | 12
736 | 8.877 | 27.1831 | 27.1831 | 115.0794 | 179.1293 | 12264.3448 | 0.89027 | 0.933 | 0.066844 | 19.8122 | 22 | 20.4093 | 22.4093 | 15.8857 | 20 | 17.0689 | 20 | 49.2771 | 49.9057 | 0.040667 | 0.13765 | 2586.8428 | 3131.3572 | 933.8394 | 12
737 | 8.4 | 17.4435 | 17.4435 | 41.9371 | 79.6624 | 12701.5528 | 0.87352 | 0.9329 | 0.0078967 | 19.8282 | 22 | 20.428 | 22.428 | 15.914 | 20 | 17.092 | 20 | 49.1418 | 49.9568 | 0.064667 | 0.14877 | 3442.0286 | 4330.0697 | 1277.5595 | 12
738 | 8.1694 | 2.061 | 2.0353 | 2.2754 | 2.9701 | 13135.2612 | 0.85456 | 0.93279 | 0 | 19.8716 | 22 | 20.4791 | 22.4791 | 16.0084 | 20 | 17.1691 | 20 | 49.2423 | 49.9568 | 0.048 | 0.13951 | 2807.4677 | 4911.1714 | 1439.627 | 12
739 | 7.8694 | 0 | 0 | 0 | 0 | 12715.4392 | 0.8362 | 0.93214 | 0 | 19.8769 | 22 | 20.4347 | 22.4347 | 16.1153 | 20 | 17.2563 | 20 | 49.2325 | 49.9655 | 0.092667 | 0.1679 | 1846.9943 | 4284.0442 | 1276.1062 | 12
740 | 7.5694 | 0 | 0 | 0 | 0 | 12150.8147 | 0.8191 | 0.92769 | 0 | 19.8751 | 22 | 20.4277 | 22.4277 | 16.1486 | 20 | 17.2835 | 20 | 49.2243 | 49.9742 | 0.10133 | 0.15617 | 1706.6591 | 4943.4144 | 1461.0648 | 12
741 | 7.3646 | 0 | 0 | 0 | 0 | 11589.6658 | 0.8024 | 0.92228 | 0 | 19.8846 | 22 | 20.4489 | 22.4489 | 16.1536 | 20 | 17.291 | 20 | 49.3314 | 49.9571 | 0.30867 | 0.11605 | 946.0165 | 4956.7985 | 1502.0071 | 12
742 | 7.4886 | 0 | 0 | 0 | 0 | 11769.974 | 0.78433 | 0.92006 | 0 | 19.8318 | 22 | 20.4257 | 22.4257 | 16.1379 | 20 | 17.2697 | 20 | 49.3219 | 49.9313 | 0.051333 | 0.1358 | 1053.0936 | 2281.6536 | 695.827 | 12
743 | 7.6251 | 0 | 0 | 0 | 0 | 11921.7622 | 0.76418 | 0.91182 | 0 | 19.7442 | 22 | 20.3603 | 22.3603 | 16.1149 | 20 | 17.2348 | 20 | 49.1541 | 49.8193 | 0.048 | 0.071605 | 459.3611 | 1673.0346 | 503.0589 | 12
744 | 7.513 | 0 | 0 | 0 | 0 | 11323.212 | 0.67094 | 0.90247 | 0 | 19.6243 | 22 | 20.2866 | 22.2866 | 16.0837 | 20 | 17.2052 | 20 | 48.9227 | 49.6387 | 0.018 | 0.030247 | 1687.2659 | 1694.0079 | 489.6793 | 12
745 | 7.3131 | 0 | 0 | 0 | 0 | 10817.9275 | 0.6433 | 0.8839 | 0 | 19.502 | 22 | 20.1681 | 22.1681 | 16.0493 | 20 | 17.1682 | 20 | 48.7452 | 49.5622 | 0.002 | 0.016667 | 3941.0923 | 1153.7765 | 336.6138 | 12
746 | 7.2119 | 0 | 0 | 0 | 0 | 10444.2097 | 0.60726 | 0.84872 | 0 | 19.3984 | 22 | 20.0401 | 22.0401 | 16.0182 | 20 | 17.1227 | 20 | 48.829 | 49.3485 | 0.11267 | 0.0074074 | 6056.2003 | 1169.942 | 363.8961 | 12
747 | 7.3889 | 0 | 0 | 0 | 0 | 10184.711 | 0.57286 | 0.81288 | 0 | 19.2861 | 22 | 19.9202 | 22 | 16.0075 | 20 | 17.0981 | 20 | 48.6209 | 49.1361 | 0.013333 | 0.017284 | 9213.6048 | 513.6105 | 152.9957 | 12
748 | 7.5482 | 0 | 0 | 0 | 0 | 10027.2668 | 0.53145 | 0.7826 | 0 | 19.2138 | 22 | 19.8569 | 22 | 15.9987 | 20 | 17.1068 | 20 | 48.3608 | 48.9762 | 0 | 0.0024691 | 5627.9071 | 2132.6415 | 603.2863 | 12
749 | 7.619 | 0 | 0 | 0 | 0 | 10397.967 | 0.47815 | 0.73913 | 0 | 19.2181 | 22 | 19.8853 | 22 | 15.9736 | 20 | 17.1195 | 20 | 48.2616 | 48.8592 | 0.01 | 0.0030864 | 3658.6321 | 4035.4364 | 1146.6127 | 12
750 | 6.9481 | 0 | 0 | 0 | 0 | 11466.1537 | 0.42383 | 0.69845 | 0 | 19.3067 | 22 | 20.0192 | 22.0192 | 15.9408 | 20 | 17.0997 | 20 | 48.3004 | 48.981 | 0.006 | 0.026543 | 3269.5581 | 7532.5564 | 2147.3397 | 12
751 | 5.7586 | 0 | 0 | 0 | 0 | 12315.6917 | 0.37564 | 0.65505 | 0 | 19.6047 | 22 | 20.2245 | 22.2245 | 15.9126 | 20 | 17.0942 | 20 | 48.975 | 49.4077 | 0.044667 | 0.080864 | 4876.9509 | 12900.4521 | 3705.1518 | 12
752 | 5.3617 | 0.036522 | 0.036522 | 0.036522 | 0.036522 | 12481.095 | 0.34422 | 0.58362 | 0.0010742 | 19.7706 | 22 | 20.3658 | 22.3658 | 15.9036 | 20 | 17.0873 | 20 | 48.9961 | 49.7395 | 0.22667 | 0.090741 | 5454.7225 | 7493.981 | 2204.2538 | 12
753 | 5.1232 | 1.2343 | 1.2343 | 1.2343 | 1.2343 | 12652.2408 | 0.31386 | 0.4889 | 0.0052272 | 19.8242 | 22 | 20.4163 | 22.4163 | 15.897 | 20 | 17.0822 | 20 | 49.0817 | 49.9914 | 0.062667 | 0.14506 | 3905.7793 | 6534.0659 | 1909.6728 | 12
754 | 5.2147 | 8.7948 | 8.7948 | 8.7948 | 8.7948 | 12629.6617 | 0.29821 | 0.4085 | 0.022421 | 19.8528 | 22 | 20.411 | 22.411 | 15.8874 | 20 | 17.0747 | 20 | 49.3683 | 49.9914 | 0.09 | 0.34012 | 4318.6726 | 4106.8462 | 1269.0946 | 12
755 | 5.5645 | 17.5258 | 17.5258 | 17.5258 | 17.5258 | 12770.6925 | 0.30927 | 0.35385 | 0.040256 | 19.8853 | 22 | 20.416 | 22.416 | 15.8289 | 20 | 17.0272 | 20 | 49.4933 | 49.9914 | 0.27533 | 0.16049 | 3465.0567 | 4108.4532 | 1266.7291 | 12
756 | 6.1428 | 18.069 | 18.069 | 18.069 | 18.069 | 12489.9548 | 0.322 | 0.32653 | 0.038314 | 19.9025 | 22 | 20.4197 | 22.4197 | 15.7285 | 20 | 16.9455 | 20 | 49.5353 | 49.9914 | 0.13333 | 0.10556 | 3452.9561 | 3250.0395 | 981.5668 | 12
757 | 6.6939 | 21.7918 | 21.7918 | 21.7918 | 21.7918 | 12554.8932 | 0.33032 | 0.34197 | 0.041424 | 19.8841 | 22 | 20.4155 | 22.4155 | 15.6718 | 20 | 16.8991 | 20 | 49.4299 | 49.9741 | 0.063333 | 0.12716 | 2881.3986 | 2684.2407 | 807.7801 | 12
758 | 7.0502 | 23.6035 | 23.6035 | 23.6035 | 23.6035 | 12452.9083 | 0.32591 | 0.38529 | 0.04979 | 19.8325 | 22 | 20.4074 | 22.4074 | 15.6251 | 20 | 16.8608 | 20 | 49.2719 | 49.9569 | 0.026 | 0.1142 | 3080.581 | 2478.3208 | 737.8827 | 12
759 | 7.5313 | 17.5911 | 17.5911 | 17.5911 | 17.5911 | 12409.389 | 0.31593 | 0.41278 | 0.028412 | 19.8004 | 22 | 20.4122 | 22.4122 | 15.6045 | 20 | 16.8438 | 20 | 49.1043 | 49.9484 | 0.044667 | 0.17037 | 2686.2944 | 2790.2008 | 841.4881 | 12
760 | 6.4694 | 11.6277 | 11.6277 | 11.6277 | 11.6277 | 12315.188 | 0.29437 | 0.43879 | 0.018002 | 19.8084 | 22 | 20.4122 | 22.4122 | 15.609 | 20 | 16.8474 | 20 | 49.2537 | 49.9055 | 0.088667 | 0.2716 | 3005.0881 | 5998.7279 | 1781.7123 | 12
761 | 4.5669 | 3.1641 | 3.1641 | 3.1641 | 3.1641 | 12679.088 | 0.26808 | 0.47268 | 0.0038986 | 19.8384 | 22 | 20.4084 | 22.4084 | 15.6343 | 20 | 16.868 | 20 | 49.1078 | 49.9568 | 0.089333 | 0.1284 | 5879.2623 | 8178.4488 | 2361.2312 | 12
762 | 3.8478 | 0.23859 | 0.23859 | 0.23859 | 0.23859 | 13106.0842 | 0.2388 | 0.51668 | 0 | 19.8663 | 22 | 20.4287 | 22.4287 | 15.6666 | 20 | 16.8943 | 20 | 49.2193 | 49.9655 | 0.078667 | 0.14198 | 4764.447 | 6838.4204 | 1989.5857 | 12
763 | 3.5776 | 0 | 0 | 0 | 0 | 12706.1015 | 0.21757 | 0.5361 | 0 | 19.8568 | 22 | 20.4137 | 22.4137 | 15.6925 | 20 | 16.9154 | 20 | 49.199 | 49.9741 | 0.15933 | 0.1142 | 2277.732 | 6522.6967 | 1908.5837 | 12
764 | 3.6947 | 0 | 0 | 0 | 0 | 12092.9492 | 0.21001 | 0.54569 | 0 | 19.8732 | 22 | 20.419 | 22.419 | 15.7273 | 20 | 16.9436 | 20 | 49.1274 | 49.9483 | 0.067333 | 0.13765 | 1874.9059 | 5252.1953 | 1533.9897 | 12
765 | 3.6748 | 0 | 0 | 0 | 0 | 11555.8015 | 0.2074 | 0.57191 | 0 | 19.8759 | 22 | 20.4552 | 22.4552 | 15.6578 | 20 | 16.8868 | 20 | 49.2352 | 49.9571 | 0.078 | 0.17654 | 1777.3795 | 4997.5194 | 1478.5675 | 12
766 | 3.4999 | 0 | 0 | 0 | 0 | 11830.7415 | 0.20961 | 0.59319 | 0 | 19.7641 | 22 | 20.4315 | 22.4315 | 15.5138 | 20 | 16.7521 | 20 | 49.3082 | 49.94 | 0.048667 | 0.11852 | 1282.6735 | 2835.6061 | 849.9059 | 12
767 | 3.4485 | 0 | 0 | 0 | 0 | 11858.8677 | 0.21858 | 0.61479 | 0 | 19.6317 | 22 | 20.3435 | 22.3435 | 15.4301 | 20 | 16.6613 | 20 | 49.183 | 49.8279 | 0.038667 | 0.072222 | 2708.6171 | 2057.9057 | 610.6067 | 12
768 | 3.48 | 0 | 0 | 0 | 0 | 11274.215 | 0.16734 | 0.32677 | 0 | 19.4856 | 22 | 20.2241 | 22.2241 | 15.3718 | 20 | 16.6255 | 20 | 48.9514 | 49.6732 | 0.024667 | 0.031481 | 4030.7615 | 1391.4131 | 407.1647 | 12
769 | 3.6495 | 0 | 0 | 0 | 0 | 10747.565 | 0.1652 | 0.37736 | 0 | 19.3739 | 22 | 20.123 | 22.123 | 15.3387 | 20 | 16.5918 | 20 | 48.6998 | 49.5105 | 0.0053333 | 0.011728 | 5865.2183 | 1866.5523 | 531.7628 | 12
770 | 3.7001 | 0 | 0 | 0 | 0 | 10352.325 | 0.17858 | 0.44314 | 0 | 19.2683 | 22 | 19.9729 | 22 | 15.2985 | 20 | 16.5362 | 20 | 48.7467 | 49.3057 | 0.010667 | 0.008642 | 7869.7365 | 1252.222 | 365.1969 | 12
771 | 3.7417 | 0 | 0 | 0 | 0 | 10042.5063 | 0.19259 | 0.51279 | 0 | 19.1772 | 22 | 19.8897 | 22 | 15.2478 | 20 | 16.4787 | 20 | 48.5391 | 49.0936 | 0.0053333 | 0.0092593 | 7686.1732 | 2384.8498 | 676.2313 | 12
772 | 3.789 | 0 | 0 | 0 | 0 | 9920.538 | 0.21462 | 0.60359 | 0 | 19.1579 | 22 | 19.8845 | 22 | 15.2039 | 20 | 16.4654 | 20 | 48.3749 | 49.019 | 0.006 | 0.02284 | 5563.693 | 4373.694 | 1245.1496 | 12
773 | 3.8864 | 0 | 0 | 0 | 0 | 10074.7802 | 0.25089 | 0.72578 | 0 | 19.2978 | 22 | 19.8991 | 22 | 15.1657 | 20 | 16.4331 | 20 | 48.3648 | 49.0115 | 0.024 | 0.023457 | 5221.8337 | 5902.7303 | 1685.7479 | 12
774 | 4.1029 | 0 | 0 | 0 | 0 | 10990.77 | 0.29151 | 0.84219 | 0 | 19.572 | 22 | 19.9791 | 22 | 15.1382 | 20 | 16.4687 | 20 | 48.7212 | 49.0987 | 0.040667 | 0.069136 | 4594.5714 | 8662.2651 | 2488.2941 | 12
775 | 4.1305 | 0 | 0 | 0 | 0 | 11951.1795 | 0.35473 | 0.89651 | 0 | 19.7409 | 22 | 20.1642 | 22.1642 | 15.106 | 20 | 16.4437 | 20 | 49.443 | 49.3217 | 0.092667 | 0.10617 | 3660.276 | 7991.879 | 2332.8053 | 12
776 | 3.9137 | 0.5448 | 0.5448 | 0.5448 | 0.5448 | 12187.91 | 0.44794 | 0.88077 | 0.0040806 | 19.8249 | 22 | 20.2514 | 22.2514 | 15.0757 | 20 | 16.4186 | 20 | 49.5713 | 49.518 | 0.079333 | 0.081481 | 4918.9257 | 6700.6282 | 1945.6209 | 12
777 | 3.8735 | 3.1687 | 3.1687 | 3.1687 | 3.1687 | 12305.8443 | 0.53937 | 0.86685 | 0.022849 | 19.8663 | 22 | 20.302 | 22.302 | 15.0483 | 20 | 16.3954 | 20 | 49.5387 | 49.7717 | 0.15133 | 0.29506 | 5341.4913 | 5635.1324 | 1704.1391 | 12
778 | 4.3121 | 18.5193 | 19.1527 | 21.1352 | 18.5193 | 12379.7933 | 0.60088 | 0.84732 | 0.10528 | 19.879 | 22 | 20.3495 | 22.3495 | 15.0269 | 20 | 16.3768 | 20 | 49.8182 | 49.8301 | 0.192 | 0.14198 | 5358.0656 | 4331.6986 | 1314.1629 | 12
779 | 4.8686 | 45.232 | 45.4545 | 100.2599 | 45.232 | 12452.443 | 0.61303 | 0.82605 | 0.24492 | 19.8563 | 22 | 20.3788 | 22.3788 | 15.0166 | 20 | 16.367 | 20 | 49.7547 | 49.8137 | 0.11667 | 0.10741 | 3254.1154 | 2914.3114 | 880.7061 | 12
780 | 4.7469 | 63.9677 | 63.9677 | 267.624 | 65.8866 | 12221.6233 | 0.63044 | 0.80764 | 0.31321 | 19.8892 | 22 | 20.4033 | 22.4033 | 14.9971 | 20 | 16.3498 | 20 | 49.7768 | 49.8973 | 0.10467 | 0.11111 | 2920.9771 | 4067.7675 | 1209.4866 | 12
781 | 3.6124 | 62.6566 | 62.6566 | 299.1542 | 119.7054 | 12296.5085 | 0.64003 | 0.78451 | 0.34829 | 19.911 | 22 | 20.3987 | 22.3987 | 14.9626 | 20 | 16.3203 | 20 | 49.7883 | 49.8547 | 0.082667 | 0.12346 | 2900.6063 | 4776.7964 | 1401.9778 | 12
782 | 3.9428 | 51.7647 | 51.7647 | 233.1599 | 177.5613 | 12147.0265 | 0.64017 | 0.77186 | 0.31488 | 19.9444 | 22 | 20.4031 | 22.4031 | 14.9404 | 20 | 16.2956 | 20 | 49.7989 | 49.8461 | 0.11 | 0.11605 | 4033.8844 | 2830.6536 | 859.7408 | 12
783 | 4.264 | 46.3647 | 46.3647 | 310.2759 | 358.8962 | 12100.6 | 0.63782 | 0.78538 | 0.23547 | 19.9394 | 22 | 20.4008 | 22.4008 | 14.9607 | 20 | 16.3056 | 20 | 49.7463 | 49.871 | 0.086 | 0.084568 | 2119.8447 | 1763.7882 | 547.4756 | 12
784 | 3.6808 | 24.8991 | 24.8991 | 276.1801 | 471.5635 | 11994.924 | 0.62009 | 0.80068 | 0.098446 | 19.9385 | 22 | 20.3976 | 22.3976 | 15.0179 | 20 | 16.3525 | 20 | 49.6832 | 49.8283 | 0.053333 | 0.096914 | 1952.169 | 3613.516 | 1060.9361 | 12
785 | 2.9975 | 11.2114 | 11.2114 | 67.4247 | 153.5121 | 12384.3173 | 0.57845 | 0.79913 | 0.015631 | 19.9307 | 22 | 20.4172 | 22.4172 | 15.0694 | 20 | 16.4019 | 20 | 49.6633 | 49.846 | 0.096667 | 0.14753 | 3871.9109 | 5733.0794 | 1680.5794 | 12
786 | 2.3531 | 3.6024 | 3.1901 | 6.8054 | 17.7092 | 12713.286 | 0.53846 | 0.79555 | 0 | 19.9118 | 22 | 20.426 | 22.426 | 15.058 | 20 | 16.3912 | 20 | 49.84 | 49.8293 | 0.124 | 0.1821 | 5187.3059 | 6502.6738 | 1913.8653 | 12
787 | 2.2305 | 0 | 0 | 0 | 0 | 12370.3692 | 0.49667 | 0.78081 | 0 | 19.9079 | 22 | 20.4354 | 22.4354 | 15.1242 | 20 | 16.444 | 20 | 49.7979 | 49.9402 | 0.10333 | 0.17901 | 2913.2945 | 6124.7996 | 1801.8507 | 12
788 | 1.8224 | 0 | 0 | 0 | 0 | 11729.0277 | 0.44791 | 0.74535 | 0 | 19.9124 | 22 | 20.416 | 22.416 | 15.2225 | 20 | 16.523 | 20 | 49.8408 | 49.9146 | 0.13467 | 0.091358 | 1576.4876 | 8231.3743 | 2379.8228 | 12
789 | 1.1434 | 0 | 0 | 0 | 0 | 11106.376 | 0.39689 | 0.70073 | 0 | 19.9468 | 22 | 20.4297 | 22.4297 | 15.2594 | 20 | 16.5519 | 20 | 49.7556 | 49.889 | 0.085333 | 0.10741 | 1778.4738 | 7930.6005 | 2284.9429 | 12
790 | 1.2354 | 0 | 0 | 0 | 0 | 11364.9955 | 0.35703 | 0.66091 | 0 | 19.9429 | 22 | 20.4422 | 22.4422 | 15.209 | 20 | 16.5098 | 20 | 49.7348 | 49.855 | 0.094 | 0.29877 | 1269.834 | 4618.4295 | 1396.2593 | 12
791 | 1.9615 | 0 | 0 | 0 | 0 | 11337.3833 | 0.33129 | 0.63458 | 0 | 19.7962 | 22 | 20.4085 | 22.4085 | 15.1282 | 20 | 16.422 | 20 | 49.616 | 49.7952 | 0.026667 | 0.067284 | 1199.625 | 1372.2613 | 416.2656 | 12
792 | 2.0005 | 0 | 0 | 0 | 0 | 10745.9188 | 0.38239 | 0.61158 | 0 | 19.622 | 22 | 20.2922 | 22.2922 | 15.0742 | 20 | 16.3595 | 20 | 49.3707 | 49.658 | 0.022667 | 0.064198 | 3355.2236 | 1727.1831 | 508.517 | 12
793 | 2.1177 | 0 | 0 | 0 | 0 | 10188.0045 | 0.35966 | 0.56803 | 0 | 19.424 | 22 | 20.1675 | 22.1675 | 15.0013 | 20 | 16.2946 | 20 | 49.1805 | 49.5554 | 0.021333 | 0.030864 | 7357.1281 | 947.2329 | 284.3317 | 12
794 | 2.486 | 0 | 0 | 0 | 0 | 9906.1805 | 0.33209 | 0.54321 | 0 | 19.1943 | 22 | 20.0067 | 22.0067 | 14.9063 | 20 | 16.203 | 20 | 48.9274 | 49.3936 | 0.00066667 | 0.035802 | 8715.9708 | 162.9212 | 56.419 | 12
795 | 2.686 | 0 | 0 | 0 | 0 | 9711.2918 | 0.30433 | 0.50449 | 0 | 19.0289 | 22 | 19.8703 | 22 | 14.8577 | 20 | 16.17 | 20 | 48.676 | 49.2069 | 0.0053333 | 0.02716 | 8917.1966 | 730.6484 | 214.376 | 12
796 | 2.8251 | 0 | 0 | 0 | 0 | 9676.896 | 0.28048 | 0.4851 | 0 | 18.9978 | 22 | 19.8575 | 22 | 14.8546 | 20 | 16.185 | 20 | 48.4262 | 49.0723 | 0.004 | 0.022222 | 6561.0409 | 4166.7257 | 1181.9806 | 12
797 | 2.757 | 0 | 0 | 0 | 0 | 10004.2252 | 0.26178 | 0.47315 | 0 | 19.1581 | 22 | 19.9356 | 22 | 14.8126 | 20 | 16.1451 | 20 | 48.284 | 49.0149 | 0.0046667 | 0.019136 | 4661.5922 | 7527.2571 | 2132.7546 | 12
798 | 2.657 | 0 | 0 | 0 | 0 | 11025.44 | 0.23925 | 0.45996 | 0 | 19.4499 | 22 | 20.0725 | 22.0725 | 14.7764 | 20 | 16.1429 | 20 | 48.1956 | 49.0765 | 0.0073333 | 0.011111 | 3799.6989 | 9678.6663 | 2742.8959 | 12
799 | 2.557 | 0 | 0 | 0 | 0 | 11913.3052 | 0.22889 | 0.47937 | 0 | 19.7381 | 22 | 20.2646 | 22.2646 | 14.7601 | 20 | 16.1489 | 20 | 49.0755 | 49.4005 | 0.042667 | 0.23457 | 4440.4012 | 10497.461 | 3062.1647 | 12
800 | 2.5677 | 0.59625 | 0.59625 | 0.59625 | 0.59625 | 12028.713 | 0.24613 | 0.54904 | 0.0045781 | 19.8769 | 22 | 20.377 | 22.377 | 14.7385 | 20 | 16.1324 | 20 | 49.6632 | 49.915 | 0.092667 | 0.11852 | 5901.2871 | 7354.4271 | 2163.767 | 12
801 | 2.6002 | 6.8802 | 6.8802 | 6.8802 | 6.8802 | 12085.686 | 0.26597 | 0.62651 | 0.033616 | 19.9128 | 22 | 20.4118 | 22.4118 | 14.7169 | 20 | 16.1155 | 20 | 49.882 | 49.9483 | 0.19533 | 0.31975 | 4188.8148 | 5538.2262 | 1689.4613 | 12
802 | 2.8673 | 30.5257 | 34.047 | 45.1001 | 30.5257 | 12000.5912 | 0.30659 | 0.70272 | 0.11414 | 19.8976 | 22 | 20.4194 | 22.4194 | 14.6846 | 20 | 16.0896 | 20 | 49.7965 | 49.931 | 0.116 | 0.14444 | 4407.1124 | 3877.9433 | 1159.0144 | 12
803 | 3.6055 | 59.4998 | 60.2683 | 162.3703 | 59.4998 | 12041.1452 | 0.38102 | 0.78514 | 0.21113 | 19.8649 | 22 | 20.423 | 22.423 | 14.6511 | 20 | 16.0625 | 20 | 49.6686 | 49.8708 | 0.13667 | 0.11049 | 4101.6316 | 2283.7696 | 704.8655 | 12
804 | 3.8429 | 77.9406 | 77.9406 | 189.1633 | 78.1487 | 11787.7597 | 0.46011 | 0.86344 | 0.18335 | 19.9042 | 22 | 20.413 | 22.413 | 14.6181 | 20 | 16.0358 | 20 | 49.7449 | 49.9485 | 0.070667 | 0.10062 | 2386.6154 | 3927.0252 | 1161.6372 | 12
805 | 3.9429 | 69.7903 | 69.7903 | 74.58 | 70.8141 | 11752.439 | 0.53775 | 0.90247 | 0.11595 | 19.8862 | 22 | 20.4016 | 22.4016 | 14.5935 | 20 | 16.0158 | 20 | 49.7246 | 49.9313 | 0.116 | 0.1216 | 3056.9503 | 3546.4231 | 1062.5249 | 12
806 | 3.9855 | 41.5473 | 41.5473 | 42.0352 | 41.8522 | 11549.1462 | 0.61043 | 0.89153 | 0.068728 | 19.8356 | 22 | 20.4079 | 22.4079 | 14.5754 | 20 | 16.0009 | 20 | 49.6079 | 49.923 | 0.076667 | 0.12531 | 3724.8322 | 3863.7236 | 1142.2076 | 12
807 | 3.5527 | 19.016 | 19.016 | 19.0758 | 19.0815 | 11402.1982 | 0.68596 | 0.8856 | 0.024986 | 19.8131 | 22 | 20.4074 | 22.4074 | 14.5903 | 20 | 16.0128 | 20 | 49.5242 | 49.9059 | 0.066667 | 0.1284 | 4141.8022 | 5123.4151 | 1495.7391 | 12
808 | 3.0718 | 9.0935 | 9.0935 | 9.0935 | 9.0935 | 11423.5025 | 0.73454 | 0.84737 | 0.0093632 | 19.8251 | 22 | 20.4102 | 22.4102 | 14.6709 | 20 | 16.0783 | 20 | 49.3873 | 49.8891 | 0.065333 | 0.1321 | 5468.2053 | 6333.7361 | 1835.5039 | 12
809 | 3.1741 | 2.9451 | 2.9451 | 2.9451 | 2.9451 | 11786.0855 | 0.72642 | 0.76365 | 0.0019063 | 19.8293 | 22 | 20.415 | 22.415 | 14.7351 | 20 | 16.1306 | 20 | 49.4193 | 49.8982 | 0.087333 | 0.14877 | 5390.4428 | 5331.6296 | 1566.8431 | 12
810 | 3.4575 | 0.24044 | 0.24044 | 0.24044 | 0.24044 | 12521.8838 | 0.71351 | 0.67378 | 0 | 19.8351 | 22 | 20.4137 | 22.4137 | 14.7676 | 20 | 16.157 | 20 | 49.4433 | 49.9571 | 0.132 | 0.12963 | 4534.8448 | 5035.4997 | 1490.5722 | 12
811 | 3.9624 | 0 | 0 | 0 | 0 | 12000.7707 | 0.68492 | 0.62729 | 0 | 19.8398 | 22 | 20.4187 | 22.4187 | 14.78 | 20 | 16.1671 | 20 | 49.3928 | 49.9141 | 0.08 | 0.12778 | 3123.7421 | 4077.9313 | 1204.0293 | 12
812 | 4.3893 | 0 | 0 | 0 | 0 | 11457.2967 | 0.62902 | 0.63028 | 0 | 19.875 | 22 | 20.4239 | 22.4239 | 14.7474 | 20 | 16.1406 | 20 | 49.3738 | 49.9483 | 0.094667 | 0.34815 | 1478.5781 | 4873.5327 | 1481.1692 | 12
813 | 4.6597 | 0 | 0 | 0 | 0 | 10793.1967 | 0.57193 | 0.64992 | 0 | 19.934 | 22 | 20.4203 | 22.4203 | 14.7016 | 20 | 16.1032 | 20 | 49.4079 | 49.9397 | 0.14333 | 0.23704 | 910.8727 | 5053.7855 | 1518.4556 | 12
814 | 5.1141 | 0 | 0 | 0 | 0 | 11111.6977 | 0.52603 | 0.67574 | 0 | 19.9853 | 22 | 20.4259 | 22.4259 | 14.6885 | 20 | 16.0962 | 20 | 49.5639 | 49.9054 | 0.084667 | 0.1179 | 509.4992 | 4496.7683 | 1326.3224 | 12
815 | 5.6141 | 0 | 0 | 0 | 0 | 10965.5182 | 0.49532 | 0.70228 | 0 | 19.9293 | 22 | 20.3604 | 22.3604 | 14.6891 | 20 | 16.0992 | 20 | 49.4482 | 49.8451 | 0.066667 | 0.13519 | 598.8971 | 2075.2102 | 636.8809 | 12
816 | 5.991 | 0 | 0 | 0 | 0 | 10205.494 | 0.47505 | 0.71604 | 0 | 19.8214 | 22 | 20.2702 | 22.2702 | 14.7089 | 20 | 16.1019 | 20 | 49.3108 | 49.7076 | 0.026667 | 0.056173 | 1219.5437 | 1697.4011 | 501.9738 | 12
817 | 6.3565 | 0 | 0 | 0 | 0 | 9753.484 | 0.46538 | 0.73987 | 0 | 19.6729 | 22 | 20.1387 | 22.1387 | 14.7291 | 20 | 16.1003 | 20 | 49.174 | 49.5364 | 0.019333 | 0.026543 | 3018.2332 | 486.0526 | 151.9671 | 12
818 | 6.8718 | 0 | 0 | 0 | 0 | 9401.2792 | 0.47812 | 0.78049 | 0 | 19.5028 | 22 | 19.9881 | 22 | 14.7425 | 20 | 16.093 | 20 | 48.9209 | 49.3315 | 0.00066667 | 0.01358 | 6604.4538 | 19.6891 | 9.795 | 12
819 | 7.3193 | 0 | 0 | 0 | 0 | 9151.5948 | 0.49376 | 0.82701 | 0 | 19.3424 | 22 | 19.8727 | 22 | 14.7702 | 20 | 16.0985 | 20 | 48.6695 | 49.1706 | 0.0053333 | 0.024691 | 9199.5776 | 314.1902 | 97.6143 | 12
820 | 7.652 | 0 | 0 | 0 | 0 | 9114.789 | 0.52632 | 0.86101 | 0 | 19.2273 | 22 | 19.7862 | 22 | 14.8044 | 20 | 16.1208 | 20 | 48.4198 | 49.002 | 0.0013333 | 0.0049383 | 5908.3686 | 861.26 | 246.2418 | 12
821 | 7.8268 | 0 | 0 | 0 | 0 | 9494.2463 | 0.57824 | 0.87817 | 0 | 19.203 | 22 | 19.7604 | 22 | 14.8335 | 20 | 16.1764 | 20 | 48.8909 | 48.8514 | 0.00066667 | 0.0055556 | 3788.3289 | 3109.9557 | 897.8171 | 12
822 | 8.1003 | 0 | 0 | 0 | 0 | 10479.1963 | 0.62783 | 0.89746 | 0 | 19.2975 | 22 | 19.929 | 22 | 14.8637 | 20 | 16.2156 | 20 | 48.7349 | 49.0239 | 0.098667 | 0.02716 | 3570.5363 | 6466.7375 | 1864.168 | 12
823 | 8.0119 | 0 | 0 | 0 | 0 | 11281.5847 | 0.66538 | 0.90482 | 0 | 19.5741 | 22 | 20.2061 | 22.2061 | 14.9064 | 20 | 16.2594 | 20 | 48.7186 | 49.3897 | 0.15133 | 0.099383 | 3563.2971 | 10780.1631 | 3115.2249 | 12
824 | 7.679 | 0.23381 | 0.23381 | 0.23381 | 0.23381 | 11422.219 | 0.67941 | 0.89229 | 0.0018984 | 19.7433 | 22 | 20.3714 | 22.3714 | 14.949 | 20 | 16.2932 | 20 | 49.0766 | 49.8395 | 0.052 | 0.18889 | 3849.1804 | 7362.174 | 2163.9191 | 12
825 | 8.1347 | 2.2913 | 2.2913 | 2.2913 | 2.2913 | 11671.378 | 0.69102 | 0.87823 | 0.0144 | 19.8002 | 22 | 20.4099 | 22.4099 | 14.9879 | 20 | 16.3243 | 20 | 49.2649 | 49.9914 | 0.087333 | 0.27901 | 4115.9292 | 3709.4356 | 1147.0351 | 12
826 | 8.8609 | 13.2224 | 13.2548 | 13.3572 | 13.2224 | 11696.3882 | 0.6954 | 0.8671 | 0.053888 | 19.8359 | 22 | 20.4218 | 22.4218 | 15.019 | 20 | 16.3493 | 20 | 49.3589 | 49.9914 | 0.13 | 0.28457 | 2837.5672 | 3405.5697 | 1063.6402 | 12
827 | 9.0298 | 22.6741 | 22.6798 | 22.916 | 22.6741 | 11779.7743 | 0.6946 | 0.86269 | 0.073975 | 19.9106 | 22 | 20.4429 | 22.4429 | 15.0581 | 20 | 16.381 | 20 | 49.3384 | 49.9914 | 0.072 | 0.13025 | 2494.3656 | 4606.5553 | 1354.0044 | 12
828 | 8.9021 | 19.4352 | 19.4352 | 19.5102 | 19.435 | 11608.1907 | 0.69798 | 0.86324 | 0.090622 | 19.9105 | 22 | 20.435 | 22.435 | 15.0749 | 20 | 16.3945 | 20 | 49.299 | 50 | 0.073333 | 0.14259 | 3178.4265 | 3406.8066 | 1019.0967 | 12
829 | 8.6019 | 19.3116 | 19.3114 | 19.3646 | 19.3289 | 11568.413 | 0.68417 | 0.8601 | 0.096421 | 19.8961 | 22 | 20.4108 | 22.4108 | 15.0734 | 20 | 16.3931 | 20 | 49.3071 | 49.9827 | 0.088667 | 0.26358 | 3692.9018 | 3828.0544 | 1166.5931 | 12
830 | 8.2777 | 27.7317 | 27.7317 | 28.3327 | 28.177 | 11387.0637 | 0.6354 | 0.85883 | 0.1454 | 19.8566 | 22 | 20.4164 | 22.4164 | 15.1232 | 20 | 16.4334 | 20 | 49.2028 | 49.9482 | 0.059333 | 0.11975 | 3464.3069 | 4080.2211 | 1197.5773 | 12
831 | 8.3501 | 39.9589 | 39.9589 | 44.5121 | 45.6925 | 11254.811 | 0.59066 | 0.85746 | 0.17328 | 19.8261 | 22 | 20.4074 | 22.4074 | 15.2022 | 20 | 16.4975 | 20 | 49.2105 | 49.9398 | 0.038667 | 0.13951 | 2757.9986 | 2956.7359 | 884.9832 | 12
832 | 7.859 | 33.9438 | 33.9438 | 134.5812 | 238.3535 | 11143.626 | 0.56052 | 0.86151 | 0.088849 | 19.8288 | 22 | 20.4347 | 22.4347 | 15.2544 | 20 | 16.54 | 20 | 49.0968 | 49.9228 | 0.052 | 0.1216 | 3335.4103 | 3998.622 | 1173.8556 | 12
833 | 7.2373 | 13.9901 | 13.9901 | 134.0587 | 332.2332 | 11432.4628 | 0.55083 | 0.87799 | 0.011073 | 19.844 | 22 | 20.4188 | 22.4188 | 15.2842 | 20 | 16.5645 | 20 | 49.0356 | 49.9827 | 0.082 | 0.16667 | 3186.2603 | 3616.3953 | 1086.3135 | 12
834 | 7.0923 | 3.1728 | 2.6674 | 6.8026 | 19.8409 | 11705.8885 | 0.54156 | 0.89373 | 0 | 19.8599 | 22 | 20.4414 | 22.4414 | 15.2991 | 20 | 16.5768 | 20 | 49.1476 | 49.9741 | 0.056 | 0.15741 | 2752.5154 | 5361.0323 | 1571.6377 | 12
835 | 7.1709 | 0 | 0 | 0 | 0 | 11240.8612 | 0.55536 | 0.90521 | 0 | 19.8582 | 22 | 20.4275 | 22.4275 | 15.3124 | 20 | 16.5879 | 20 | 49.1386 | 49.9828 | 0.17133 | 0.19444 | 2078.3252 | 3716.2456 | 1138.4986 | 12
836 | 7.072 | 0 | 0 | 0 | 0 | 10709.4708 | 0.60081 | 0.9095 | 0 | 19.8474 | 22 | 20.4165 | 22.4165 | 15.3563 | 20 | 16.6239 | 20 | 49.131 | 49.9742 | 0.062667 | 0.16543 | 1604.1127 | 4657.9039 | 1373.8689 | 12
837 | 6.7721 | 0 | 0 | 0 | 0 | 10177.2673 | 0.64468 | 0.91377 | 0 | 19.867 | 22 | 20.4247 | 22.4247 | 15.3943 | 20 | 16.658 | 20 | 49.3503 | 49.9571 | 0.077333 | 0.15494 | 1015.7761 | 5516.8321 | 1621.8558 | 12
838 | 6.3926 | 0 | 0 | 0 | 0 | 10645.5603 | 0.68004 | 0.91788 | 0 | 19.8241 | 22 | 20.4458 | 22.4458 | 15.4197 | 20 | 16.6725 | 20 | 49.3087 | 49.94 | 0.18133 | 0.11543 | 1121.2736 | 4755.6768 | 1414.7115 | 12
839 | 5.9706 | 0 | 0 | 0 | 0 | 10670.7138 | 0.70466 | 0.92172 | 0 | 19.7271 | 22 | 20.3504 | 22.3504 | 15.4132 | 20 | 16.6498 | 20 | 49.1836 | 49.8106 | 0.049333 | 0.079012 | 883.0087 | 2651.0166 | 780.5497 | 12
840 | 5.6282 | 0 | 0 | 0 | 0 | 9927.0493 | 0.66768 | 0.9226 | 0 | 19.6088 | 22 | 20.2781 | 22.2781 | 15.4165 | 20 | 16.6511 | 20 | 48.9627 | 49.6473 | 0.02 | 0.029012 | 3432.1143 | 3432.7268 | 1238.3852 | 12
841 | 5.297 | 0 | 0 | 0 | 0 | 9382.484 | 0.69006 | 0.92432 | 0 | 19.4842 | 22 | 20.1621 | 22.1621 | 15.4084 | 20 | 16.6348 | 20 | 48.785 | 49.5018 | 0.008 | 0.0098765 | 5913.6731 | 2215.1361 | 799.2096 | 12
842 | 5.1817 | 0 | 0 | 0 | 0 | 8974.343 | 0.71941 | 0.92286 | 0 | 19.3609 | 22 | 20.018 | 22.018 | 15.3848 | 20 | 16.5928 | 20 | 48.7462 | 49.2971 | 0.008 | 0.01358 | 8042.3993 | 1156.8455 | 422.9644 | 12
843 | 5.3139 | 0 | 0 | 0 | 0 | 8675.117 | 0.7482 | 0.92183 | 0 | 19.2254 | 22 | 19.8592 | 22 | 15.3518 | 20 | 16.5467 | 20 | 48.496 | 49.085 | 0.006 | 0.014198 | 8829.5411 | 354.8961 | 131.3094 | 12
844 | 5.5142 | 0 | 0 | 0 | 0 | 8495.8633 | 0.7739 | 0.90219 | 0 | 19.1665 | 22 | 19.8152 | 22 | 15.3111 | 20 | 16.5559 | 20 | 48.2367 | 48.8826 | 0 | 0.0037037 | 5507.1389 | 3160.4096 | 1130.3425 | 12
845 | 3.9912 | 0 | 0 | 0 | 0 | 8563.209 | 0.80116 | 0.89281 | 0 | 19.2363 | 22 | 19.894 | 22 | 15.271 | 20 | 16.555 | 20 | 48.3666 | 48.9111 | 0.0073333 | 0.0092593 | 4544.981 | 10861.1191 | 3899.3703 | 12
846 | 2.3112 | 0 | 0 | 0 | 0 | 8722.1162 | 0.82727 | 0.9314 | 0 | 19.4118 | 22 | 20.0664 | 22.0664 | 15.2281 | 20 | 16.525 | 20 | 48.4778 | 48.9138 | 0.0046667 | 0.02716 | 6305.0107 | 11317.8661 | 4064.0832 | 12
847 | 2.6529 | 0 | 0 | 0 | 0 | 8981.4932 | 0.83451 | 0.93338 | 0 | 19.6619 | 22 | 20.2666 | 22.2666 | 15.1974 | 20 | 16.5009 | 20 | 48.7001 | 49.4707 | 0.14533 | 0.15123 | 6037.4092 | 8580.2573 | 3156.1621 | 12
848 | 3.2271 | 1.4329 | 1.4329 | 1.4329 | 1.4329 | 9331.2455 | 0.81543 | 0.9315 | 0.00828 | 19.783 | 22 | 20.3767 | 22.3767 | 15.1842 | 20 | 16.4907 | 20 | 49.0893 | 49.7148 | 0.128 | 0.22346 | 4632.1503 | 5804.7604 | 2168.4585 | 12
849 | 4.0153 | 14.5203 | 36.1832 | 47.4521 | 14.5203 | 9997.4243 | 0.79381 | 0.9296 | 0.052047 | 19.8463 | 22 | 20.4155 | 22.4155 | 15.1791 | 20 | 16.4871 | 20 | 49.1743 | 49.8589 | 0.084 | 0.20988 | 3509.8278 | 4000.3473 | 1503.3809 | 12
850 | 4.4704 | 37.3988 | 66.3247 | 132.1208 | 37.3988 | 10292.6295 | 0.77348 | 0.92294 | 0.16886 | 19.8553 | 22 | 20.4074 | 22.4074 | 15.0595 | 20 | 16.3901 | 20 | 49.2594 | 49.8597 | 0.11133 | 0.14753 | 2930.9192 | 2967.0222 | 1123.1143 | 12
851 | 4.6773 | 53.0232 | 55.1235 | 193.3545 | 53.0232 | 10500.8857 | 0.74495 | 0.90836 | 0.2782 | 19.8629 | 22 | 20.4077 | 22.4077 | 14.914 | 20 | 16.2718 | 20 | 49.4187 | 50 | 0.088 | 0.22346 | 2977.9707 | 3478.2669 | 1321.7378 | 12
852 | 4.7056 | 70.21 | 70.21 | 293.3664 | 71.4319 | 10450.732 | 0.71425 | 0.89376 | 0.34578 | 19.9003 | 22 | 20.4089 | 22.4089 | 14.8924 | 20 | 16.2546 | 20 | 49.4827 | 49.9914 | 0.068 | 0.14198 | 3073.0668 | 3241.6083 | 1211.4214 | 12
853 | 4.4847 | 68.2085 | 68.2085 | 257.8658 | 110.4785 | 10308.2235 | 0.66743 | 0.8729 | 0.31905 | 19.8819 | 22 | 20.4168 | 22.4168 | 14.8956 | 20 | 16.2572 | 20 | 49.3561 | 49.9741 | 0.052 | 0.14691 | 2617.2602 | 3149.4656 | 1171.9707 | 12
854 | 4.4927 | 50.7936 | 50.7936 | 122.9935 | 97.8366 | 9970.1775 | 0.59076 | 0.84177 | 0.23567 | 19.8529 | 22 | 20.42 | 22.42 | 14.9372 | 20 | 16.291 | 20 | 49.2836 | 49.9482 | 0.049333 | 0.15494 | 2870.3583 | 3424.9556 | 1272.2499 | 12
855 | 3.6836 | 48.101 | 48.101 | 79.4659 | 85.035 | 9951.9062 | 0.5115 | 0.81074 | 0.17382 | 19.8266 | 22 | 20.4077 | 22.4077 | 14.9887 | 20 | 16.333 | 20 | 49.2634 | 49.9484 | 0.040667 | 0.1642 | 3155.5776 | 4757.4923 | 1750.3042 | 12
856 | 2.694 | 28.3018 | 28.3018 | 107.1408 | 187.6402 | 10002.8697 | 0.45336 | 0.78824 | 0.091711 | 19.8394 | 22 | 20.4227 | 22.4227 | 15.04 | 20 | 16.3748 | 20 | 49.3178 | 49.8968 | 0.034667 | 0.093827 | 5222.9135 | 5345.822 | 1946.2267 | 12
857 | 2.0321 | 14.1677 | 14.1677 | 83.5356 | 193.89 | 10348.6372 | 0.43045 | 0.78097 | 0.016796 | 19.8632 | 22 | 20.4452 | 22.4452 | 15.1028 | 20 | 16.4261 | 20 | 49.1822 | 49.9655 | 0.044 | 0.12037 | 4784.7017 | 6622.1802 | 2408.5311 | 12
858 | 1.6391 | 4.1177 | 4.1129 | 4.1526 | 4.2806 | 10857.015 | 0.40977 | 0.77403 | 0 | 19.8747 | 22 | 20.4215 | 22.4215 | 15.1441 | 20 | 16.4598 | 20 | 49.3343 | 49.9741 | 0.078667 | 0.10926 | 3862.5324 | 6328.977 | 2312.5302 | 12
859 | 1.9379 | 0 | 0 | 0 | 0 | 10489.0635 | 0.41797 | 0.77331 | 0 | 19.8452 | 22 | 20.428 | 22.428 | 15.1678 | 20 | 16.4792 | 20 | 49.2618 | 49.9828 | 0.075333 | 0.12346 | 2609.4929 | 5111.8014 | 1874.8671 | 12
860 | 2.1214 | 0 | 0 | 0 | 0 | 9857.245 | 0.46959 | 0.78323 | 0 | 19.8558 | 22 | 20.4074 | 22.4074 | 15.1253 | 20 | 16.4446 | 20 | 49.243 | 49.9742 | 0.097333 | 0.15617 | 2045.0424 | 4862.7174 | 1796.6395 | 12
861 | 1.9594 | 0 | 0 | 0 | 0 | 9442.724 | 0.52199 | 0.79319 | 0 | 19.834 | 22 | 20.4383 | 22.4383 | 15.071 | 20 | 16.4004 | 20 | 49.3393 | 49.9571 | 0.037333 | 0.1321 | 1556.5074 | 5650.2621 | 2064.6135 | 12
862 | 1.4449 | 0 | 0 | 0 | 0 | 9572.488 | 0.56558 | 0.79315 | 0 | 19.7936 | 22 | 20.4333 | 22.4333 | 15.0219 | 20 | 16.3484 | 20 | 49.3292 | 49.94 | 0.053333 | 0.18519 | 1656.6857 | 5765.9552 | 2116.389 | 12
863 | 0.74345 | 0 | 0 | 0 | 0 | 9680.9688 | 0.59244 | 0.7765 | 0 | 19.6621 | 22 | 20.3372 | 22.3372 | 14.95 | 20 | 16.2691 | 20 | 49.2145 | 49.8192 | 0.046667 | 0.070988 | 1998.9316 | 3719.6216 | 1357.3686 | 12
864 | 0.97255 | 0 | 0 | 0 | 0 | 9302.0717 | 0.51861 | 0.52905 | 0 | 19.5374 | 22 | 20.2499 | 22.2499 | 14.9212 | 20 | 16.256 | 20 | 49.0042 | 49.6732 | 0.017333 | 0.040741 | 4564.5452 | 2711.9136 | 983.4208 | 12
865 | 1.3315 | 0 | 0 | 0 | 0 | 8841.271 | 0.50974 | 0.47018 | 0 | 19.4057 | 22 | 20.1301 | 22.1301 | 14.8895 | 20 | 16.2177 | 20 | 48.7523 | 49.5449 | 0.0013333 | 0.02037 | 8003.1541 | 1577.4003 | 571.0803 | 12
866 | 1.5674 | 0 | 0 | 0 | 0 | 8448.5547 | 0.46508 | 0.40827 | 0 | 19.279 | 22 | 19.9675 | 22 | 14.8369 | 20 | 16.148 | 20 | 48.8082 | 49.34 | 0.012667 | 0.0092593 | 8515.4816 | 1274.0662 | 466.9843 | 12
867 | 1.1181 | 0 | 0 | 0 | 0 | 8105.291 | 0.4207 | 0.34255 | 0 | 19.1309 | 22 | 19.8125 | 22 | 14.7587 | 20 | 16.1007 | 20 | 48.5467 | 49.1276 | 0 | 0.0055556 | 8971.3027 | 2622.2107 | 938.1755 | 12
868 | 0.89708 | 0 | 0 | 0 | 0 | 7898.8533 | 0.37046 | 0.35844 | 0 | 19.0746 | 22 | 19.7477 | 22 | 14.6624 | 20 | 16.0441 | 20 | 48.361 | 48.925 | 0.008 | 0.0074074 | 6599.5466 | 4117.5901 | 1476.0201 | 12
869 | 1.597 | 0 | 0 | 0 | 0 | 7877.9177 | 0.30965 | 0.47932 | 0 | 19.2332 | 22 | 19.8984 | 22 | 14.6234 | 20 | 16.0352 | 20 | 48.2619 | 48.9365 | 0.013333 | 0.0092593 | 5676.6595 | 7657.0554 | 2750.4863 | 12
870 | 2.1816 | 0 | 0 | 0 | 0 | 8029.86 | 0.25643 | 0.57338 | 0 | 19.4565 | 22 | 20.1057 | 22.1057 | 14.5976 | 20 | 16.0214 | 20 | 48.0041 | 48.9563 | 0 | 0.039506 | 3789.4011 | 8337.9599 | 2993.5719 | 12
871 | 1.9603 | 0 | 0 | 0 | 0 | 7998.0898 | 0.24797 | 0.64973 | 0 | 19.6976 | 22 | 20.2947 | 22.2947 | 14.5691 | 20 | 15.9986 | 20 | 48.6287 | 49.4579 | 0.050667 | 0.090123 | 4494.8719 | 10335.6327 | 3761.2827 | 12
872 | 1.2803 | 0.14278 | 0.14278 | 0.14278 | 0.14278 | 8235.2175 | 0.30746 | 0.69988 | 0.0031942 | 19.777 | 22 | 20.381 | 22.381 | 14.4981 | 20 | 15.9413 | 20 | 49.0165 | 49.8652 | 0.044667 | 0.2037 | 5137.8868 | 7526.7097 | 2769.7718 | 12
873 | 0.97884 | 2.9598 | 2.9598 | 2.9598 | 2.9598 | 8800.6753 | 0.37121 | 0.74614 | 0.019866 | 19.8213 | 22 | 20.4074 | 22.4074 | 14.4401 | 20 | 15.8946 | 20 | 49.3941 | 49.9827 | 0.078667 | 0.21543 | 5931.9224 | 6629.1102 | 2447.9415 | 12
874 | 1.1528 | 7.646 | 7.646 | 7.646 | 7.646 | 9307.399 | 0.42068 | 0.75069 | 0.048998 | 19.8583 | 22 | 20.4235 | 22.4235 | 14.4458 | 20 | 15.8997 | 20 | 49.3912 | 49.9741 | 0.050667 | 0.2142 | 5145.4208 | 6046.9752 | 2222.0906 | 12
875 | 1.8512 | 15.8594 | 15.8615 | 16.8741 | 15.8594 | 9550.776 | 0.45612 | 0.69823 | 0.1618 | 19.8827 | 22 | 20.4465 | 22.4465 | 14.454 | 20 | 15.9067 | 20 | 49.3815 | 49.9741 | 0.05 | 0.12407 | 4738.3598 | 4466.5994 | 1640.9548 | 12
876 | 3.1511 | 46.5098 | 46.5098 | 156.744 | 47.3239 | 9749.935 | 0.48743 | 0.65533 | 0.31657 | 19.9137 | 22 | 20.4143 | 22.4143 | 14.4145 | 20 | 15.8748 | 20 | 49.461 | 49.9914 | 0.095333 | 0.12963 | 3861.2797 | 1973.8498 | 762.5828 | 12
877 | 4.2896 | 76.8578 | 76.8578 | 356.019 | 148.3727 | 9484.978 | 0.49166 | 0.63094 | 0.37307 | 19.8724 | 22 | 20.41 | 22.41 | 14.3422 | 20 | 15.8159 | 20 | 49.4199 | 49.9741 | 0.043333 | 0.11111 | 1979.6294 | 694.5748 | 288.8116 | 12
878 | 4.9454 | 72.1707 | 72.1707 | 366.2664 | 272.4989 | 9195.8425 | 0.45203 | 0.64837 | 0.3236 | 19.8158 | 22 | 20.4079 | 22.4079 | 14.2915 | 20 | 15.7745 | 20 | 49.2941 | 49.9569 | 0.046 | 0.2216 | 1252.6094 | 1084.1925 | 447.0458 | 12
879 | 4.7003 | 61.5913 | 61.5913 | 419.0163 | 496.5051 | 9183.6717 | 0.41335 | 0.67313 | 0.21548 | 19.7865 | 22 | 20.4313 | 22.4313 | 14.2746 | 20 | 15.7607 | 20 | 49.2417 | 49.9312 | 0.058 | 0.11728 | 1350.7135 | 2203.6239 | 831.0968 | 12
880 | 3.8882 | 36.603 | 36.603 | 387.6946 | 672.6126 | 9162.8095 | 0.39115 | 0.70923 | 0.097007 | 19.7948 | 22 | 20.4182 | 22.4182 | 14.3017 | 20 | 15.7828 | 20 | 49.286 | 49.9228 | 0.072 | 0.1179 | 1878.3898 | 2759.4523 | 1035.027 | 12
881 | 3.3882 | 13.8331 | 13.8331 | 58.7237 | 140.5571 | 9525.9322 | 0.38984 | 0.76392 | 0.019328 | 19.83 | 22 | 20.4285 | 22.4285 | 14.4135 | 20 | 15.874 | 20 | 49.1399 | 49.9481 | 0.066 | 0.11481 | 3068.0555 | 6172.9424 | 2249.4529 | 12
882 | 3.1229 | 4.2382 | 2.7602 | 14.3699 | 52.58 | 10377.3895 | 0.38982 | 0.81097 | 0 | 19.8856 | 22 | 20.4483 | 22.4483 | 14.5792 | 20 | 16.0093 | 20 | 49.3665 | 49.9741 | 0.088667 | 0.20988 | 4107.4593 | 5589.3549 | 2071.0566 | 12
883 | 3.0575 | 0 | 0 | 0 | 0 | 10397.9032 | 0.39432 | 0.84612 | 0 | 19.8577 | 22 | 20.4715 | 22.4715 | 14.733 | 20 | 16.1347 | 20 | 49.2414 | 49.9828 | 0.2 | 0.19321 | 2234.9783 | 4757.8894 | 1783.2965 | 12
884 | 2.5459 | 0 | 0 | 0 | 0 | 10039.6462 | 0.40186 | 0.86633 | 0 | 19.8683 | 22 | 20.4478 | 22.4478 | 14.8555 | 20 | 16.2346 | 20 | 49.1485 | 49.9569 | 0.182 | 0.20988 | 2123.1837 | 7362.8772 | 2713.0206 | 12
885 | 1.946 | 0 | 0 | 0 | 0 | 9716.3235 | 0.40831 | 0.8829 | 0 | 19.877 | 22 | 20.4646 | 22.4646 | 14.9361 | 20 | 16.3003 | 20 | 49.419 | 49.9657 | 0.086 | 0.12407 | 1653.3873 | 8402.9374 | 3060.0071 | 12
886 | 1.5773 | 0 | 0 | 0 | 0 | 9848.5185 | 0.41801 | 0.89142 | 0 | 19.8193 | 22 | 20.4308 | 22.4308 | 14.9089 | 20 | 16.2656 | 20 | 49.1944 | 49.9227 | 0.19733 | 0.14012 | 1631.9819 | 4392.226 | 1638.4607 | 12
887 | 1.7869 | 0 | 0 | 0 | 0 | 9840.5915 | 0.43457 | 0.88733 | 0 | 19.695 | 22 | 20.3499 | 22.3499 | 14.8727 | 20 | 16.2238 | 20 | 49.0592 | 49.7933 | 0.034 | 0.066049 | 1963.3721 | 2155.9418 | 794.8486 | 12
888 | 1.9208 | 0 | 0 | 0 | 0 | 9243.9495 | 0.38775 | 0.87338 | 0 | 19.5553 | 22 | 20.2563 | 22.2563 | 14.8395 | 20 | 16.2054 | 20 | 48.8284 | 49.6388 | 0.0053333 | 0.032716 | 4453.3565 | 2570.7139 | 928.5175 | 12
889 | 1.7733 | 0 | 0 | 0 | 0 | 8820.4487 | 0.39994 | 0.87962 | 0 | 19.3869 | 22 | 20.1083 | 22.1083 | 14.7757 | 20 | 16.131 | 20 | 48.6516 | 49.4763 | 0.0053333 | 0.019753 | 8041.6214 | 1353.3896 | 492.1915 | 12
890 | 1.6453 | 0 | 0 | 0 | 0 | 8527.2007 | 0.41454 | 0.87897 | 0 | 19.2346 | 22 | 19.923 | 22 | 14.7006 | 20 | 16.0408 | 20 | 48.7082 | 49.2631 | 0.014667 | 0.010494 | 8663.4022 | 1212.8774 | 445.4433 | 12
891 | 1.6245 | 0 | 0 | 0 | 0 | 8328.449 | 0.43077 | 0.87424 | 0 | 19.0964 | 22 | 19.777 | 22 | 14.6353 | 20 | 15.9948 | 20 | 48.5114 | 49.0512 | 0.014667 | 0.0067901 | 9112.8378 | 1733.8348 | 625.233 | 12
892 | 1.3649 | 0 | 0 | 0 | 0 | 8420.1462 | 0.44286 | 0.86806 | 0 | 19.1061 | 22 | 19.7657 | 22 | 14.6064 | 20 | 16.0093 | 20 | 48.3156 | 48.9844 | 0.0046667 | 0.00061728 | 6215.1472 | 6550.4686 | 2347.3536 | 12
893 | 1.1813 | 0 | 0 | 0 | 0 | 8944.2895 | 0.44647 | 0.86396 | 0 | 19.2663 | 22 | 19.9206 | 22 | 14.5754 | 20 | 16.0108 | 20 | 48.0896 | 49.2035 | 0.004 | 0.0067901 | 5488.212 | 9123.534 | 3276.1653 | 12
894 | 1.2443 | 0 | 0 | 0 | 0 | 10136.4037 | 0.44609 | 0.86487 | 0 | 19.4696 | 22 | 20.1084 | 22.1084 | 14.5272 | 20 | 15.9761 | 20 | 47.9172 | 49.7295 | 0.008 | 0.03642 | 4982.525 | 8722.2335 | 3150.4327 | 12
895 | 1.3001 | 0 | 0 | 0 | 0 | 11085.989 | 0.44381 | 0.86594 | 0 | 19.6921 | 22 | 20.2869 | 22.2869 | 14.4801 | 20 | 15.9333 | 20 | 48.5295 | 49.8977 | 0.074667 | 0.18457 | 5150.3297 | 9387.086 | 3433.2318 | 12
896 | 1.3388 | 3.0368 | 3.5859 | 3.5023 | 3.0368 | 11155.403 | 0.44204 | 0.85363 | 0.0070917 | 19.7858 | 22 | 20.3864 | 22.3864 | 14.4412 | 20 | 15.9018 | 20 | 49.1018 | 49.7991 | 0.038667 | 0.24691 | 4973.7725 | 6882.5987 | 2533.9793 | 12
897 | 1.3926 | 11.208 | 11.8103 | 11.955 | 11.208 | 11177.931 | 0.44126 | 0.8361 | 0.046759 | 19.8359 | 22 | 20.4124 | 22.4124 | 14.3881 | 20 | 15.8588 | 20 | 49.1012 | 49.9914 | 0.062667 | 0.15988 | 4930.868 | 5673.4419 | 2087.4718 | 12
898 | 1.8012 | 27.9136 | 28.2519 | 29.2926 | 27.9136 | 11076.8658 | 0.43955 | 0.81374 | 0.13613 | 19.8517 | 22 | 20.4112 | 22.4112 | 14.3398 | 20 | 15.8196 | 20 | 49.3888 | 49.9914 | 0.11533 | 0.21605 | 4515.2396 | 4409.5872 | 1656.2504 | 12
899 | 2.8188 | 60.9226 | 61.0127 | 82.1136 | 60.9226 | 11144.7203 | 0.44302 | 0.77577 | 0.21722 | 19.8817 | 22 | 20.4356 | 22.4356 | 14.3089 | 20 | 15.7945 | 20 | 49.7691 | 49.9914 | 0.068667 | 0.16111 | 4128.6843 | 3543.3044 | 1330.1207 | 12
900 | 2.3583 | 89.7862 | 89.7862 | 134.9567 | 89.9193 | 10779.9287 | 0.44863 | 0.73827 | 0.23699 | 19.9087 | 22 | 20.4097 | 22.4097 | 14.2806 | 20 | 15.7723 | 20 | 49.4229 | 50 | 0.15667 | 0.21049 | 3071.0935 | 4970.1955 | 1849.4768 | 12
901 | 1.4794 | 63.1183 | 63.1183 | 93.5341 | 69.8316 | 10647.8162 | 0.45709 | 0.72051 | 0.22515 | 19.8738 | 22 | 20.4201 | 22.4201 | 14.2554 | 20 | 15.7507 | 20 | 49.3183 | 49.9654 | 0.061333 | 0.1179 | 4609.1024 | 5438.1679 | 1985.6864 | 12
902 | 1.6226 | 25.6203 | 25.6203 | 39.284 | 35.0108 | 10505.0705 | 0.47286 | 0.70013 | 0.14641 | 19.8197 | 22 | 20.413 | 22.413 | 14.2376 | 20 | 15.7359 | 20 | 49.1817 | 49.9655 | 0.11 | 0.10988 | 5103.2011 | 3826.566 | 1418.0154 | 12
903 | 1.3793 | 35.086 | 35.086 | 44.974 | 46.5059 | 10676.1935 | 0.49144 | 0.68159 | 0.10397 | 19.8014 | 22 | 20.418 | 22.418 | 14.2549 | 20 | 15.7497 | 20 | 49.2527 | 49.9311 | 0.044667 | 0.11296 | 3846.6667 | 5912.8332 | 2155.071 | 12
904 | 0.8747 | 29.8896 | 29.8896 | 40.5507 | 51.1425 | 10884.9772 | 0.48236 | 0.65723 | 0.080242 | 19.8408 | 22 | 20.4089 | 22.4089 | 14.3399 | 20 | 15.8188 | 20 | 49.2127 | 49.9314 | 0.067333 | 0.13765 | 5680.1088 | 7327.5021 | 2667.8136 | 12
905 | 0.64779 | 16.7653 | 16.7653 | 26.4343 | 43.2808 | 11511.1727 | 0.43377 | 0.62599 | 0.014146 | 19.857 | 22 | 20.4144 | 22.4144 | 14.3532 | 20 | 15.8295 | 20 | 49.1508 | 49.94 | 0.068 | 0.13827 | 5134.7372 | 5967.0596 | 2181.9258 | 12
906 | 1.0047 | 1.75 | 1.75 | 1.75 | 1.75 | 12182.5155 | 0.38543 | 0.59595 | 0 | 19.836 | 22 | 20.4317 | 22.4317 | 14.3144 | 20 | 15.7976 | 20 | 49.1983 | 49.9914 | 0.051333 | 0.26975 | 4252.8673 | 4848.6897 | 1807.5707 | 12
907 | 0.8597 | 0 | 0 | 0 | 0 | 11789.2257 | 0.33646 | 0.55813 | 0 | 19.8109 | 22 | 20.4124 | 22.4124 | 14.3131 | 20 | 15.7964 | 20 | 49.2406 | 49.9741 | 0.062 | 0.15679 | 2398.6707 | 6120.1429 | 2240.3783 | 12
908 | 0.58859 | 0 | 0 | 0 | 0 | 11083.6887 | 0.28906 | 0.5085 | 0 | 19.8313 | 22 | 20.4087 | 22.4087 | 14.2923 | 20 | 15.7794 | 20 | 49.2216 | 49.9742 | 0.055333 | 0.2037 | 2484.5762 | 6919.8038 | 2532.6674 | 12
909 | 0.5642 | 0 | 0 | 0 | 0 | 10606.613 | 0.24558 | 0.45792 | 0 | 19.8111 | 22 | 20.4404 | 22.4404 | 14.2496 | 20 | 15.7444 | 20 | 49.3502 | 49.9571 | 0.085333 | 0.10802 | 1855.58 | 5637.3195 | 2065.134 | 12
910 | 0.39089 | 0 | 0 | 0 | 0 | 10966.6755 | 0.20883 | 0.41455 | 0 | 19.7524 | 22 | 20.4277 | 22.4277 | 14.2144 | 20 | 15.7031 | 20 | 49.3835 | 49.94 | 0.063333 | 0.21235 | 1847.7109 | 5391.895 | 1990.6257 | 12
911 | 0.4553 | 0 | 0 | 0 | 0 | 10824.8955 | 0.18128 | 0.37546 | 0 | 19.6598 | 22 | 20.3454 | 22.3454 | 14.2056 | 20 | 15.6843 | 20 | 49.2259 | 49.8106 | 0.042667 | 0.071605 | 2922.9705 | 3486.6616 | 1272.3087 | 12
912 | 0.4578 | 0 | 0 | 0 | 0 | 10238.6637 | 0.16605 | 0.46047 | 0 | 19.4941 | 22 | 20.2321 | 22.2321 | 14.1665 | 20 | 15.6632 | 20 | 49.0048 | 49.656 | 0.017333 | 0.032716 | 5462.6249 | 2519.4269 | 912.6612 | 12
913 | 0.3578 | 0 | 0 | 0 | 0 | 9454.3553 | 0.1509 | 0.46814 | 0 | 19.3163 | 22 | 20.088 | 22.088 | 14.1172 | 20 | 15.597 | 20 | 48.8268 | 49.4677 | 0.006 | 0.011111 | 8745.0686 | 1869.7662 | 674.2986 | 12
914 | 0.29492 | 0 | 0 | 0 | 0 | 9126.6768 | 0.1458 | 0.49888 | 0 | 19.1891 | 22 | 19.9203 | 22 | 14.082 | 20 | 15.5415 | 20 | 48.8821 | 49.2546 | 0.0086667 | 0.0098765 | 8981.8469 | 2302.0711 | 833.2448 | 12
915 | 0.21257 | 0 | 0 | 0 | 0 | 9072.3265 | 0.14025 | 0.51832 | 0 | 19.0923 | 22 | 19.7862 | 22 | 14.0364 | 20 | 15.5233 | 20 | 48.6737 | 49.0428 | 0.0086667 | 0.0061728 | 9248.4257 | 3317.2425 | 1189.3206 | 12
916 | 0.1808 | 0 | 0 | 0 | 0 | 9252.1598 | 0.13635 | 0.52844 | 0 | 19.1231 | 22 | 19.7823 | 22 | 14.0051 | 20 | 15.5354 | 20 | 48.4132 | 48.9284 | 0 | 0.00061728 | 6869.9659 | 6505.5398 | 2327.4598 | 12
917 | 0.29788 | 0 | 0 | 0 | 0 | 9694.7807 | 0.13263 | 0.52987 | 0 | 19.291 | 22 | 19.9384 | 22 | 13.9704 | 20 | 15.5265 | 20 | 48.3137 | 49.0372 | 0.008 | 0.010494 | 5831.3113 | 8991.5751 | 3229.6019 | 12
918 | 0.34077 | 0 | 0 | 0 | 0 | 10818.314 | 0.12587 | 0.51294 | 0 | 19.4869 | 22 | 20.1256 | 22.1256 | 13.9292 | 20 | 15.4968 | 20 | 48.3887 | 49.3102 | 0.014 | 0.048765 | 5168.2078 | 9239.9458 | 3335.8241 | 12
919 | 0.4011 | 0 | 0 | 0 | 0 | 11734.58 | 0.11592 | 0.48877 | 0 | 19.6963 | 22 | 20.2985 | 22.2985 | 13.8908 | 20 | 15.4583 | 20 | 48.596 | 49.4933 | 0.09 | 0.14259 | 5299.063 | 9432.1608 | 3435.9253 | 12
920 | 0.59263 | 0.35491 | 0.35491 | 0.35491 | 0.35491 | 11607.509 | 0.10219 | 0.43892 | 0.0016112 | 19.7849 | 22 | 20.3875 | 22.3875 | 13.8524 | 20 | 15.4273 | 20 | 49.2746 | 49.7112 | 0.066 | 0.19568 | 5827.5349 | 6773.9977 | 2503.5401 | 12
921 | 0.85312 | 3.8935 | 3.8935 | 3.8935 | 3.8935 | 11636.8445 | 0.084891 | 0.39153 | 0.031863 | 19.8372 | 22 | 20.4101 | 22.4101 | 13.8187 | 20 | 15.4001 | 20 | 49.3967 | 49.9914 | 0.073333 | 0.27531 | 4589.4847 | 6203.6553 | 2305.832 | 12
922 | 1.149 | 13.7591 | 14.0492 | 14.9785 | 13.7591 | 11433.5958 | 0.078128 | 0.36804 | 0.098275 | 19.8534 | 22 | 20.4111 | 22.4111 | 13.7971 | 20 | 15.3826 | 20 | 49.4709 | 49.9827 | 0.038 | 0.16111 | 4625.0064 | 5040.4407 | 1852.1206 | 12
923 | 1.6843 | 41.3462 | 41.4497 | 80.3099 | 41.3462 | 11365.319 | 0.088629 | 0.33433 | 0.20534 | 19.8766 | 22 | 20.4171 | 22.4171 | 13.7736 | 20 | 15.3636 | 20 | 49.4614 | 49.9914 | 0.064667 | 0.15247 | 5030.7536 | 4389.2561 | 1621.6053 | 12
924 | 1.8843 | 67.5301 | 67.5301 | 124.0843 | 67.5774 | 10951.3972 | 0.097594 | 0.29426 | 0.31676 | 19.9066 | 22 | 20.4219 | 22.4219 | 13.7535 | 20 | 15.347 | 20 | 49.493 | 50 | 0.098 | 0.13704 | 3784.1622 | 4722.0126 | 1744.6798 | 12
925 | 2.3855 | 60.535 | 60.535 | 116.5005 | 78.4351 | 10955.4597 | 0.11055 | 0.2655 | 0.16296 | 19.8744 | 22 | 20.4185 | 22.4185 | 13.7448 | 20 | 15.3396 | 20 | 49.3348 | 49.9741 | 0.044 | 0.15988 | 4171.3071 | 3181.1654 | 1183.2276 | 12
926 | 2.9055 | 57.3415 | 57.3415 | 197.0921 | 154.8689 | 10805.4178 | 0.13106 | 0.25394 | 0.28852 | 19.8205 | 22 | 20.4079 | 22.4079 | 13.7462 | 20 | 15.3402 | 20 | 49.2302 | 49.9569 | 0.086667 | 0.10556 | 3470.283 | 2432.1682 | 914.9991 | 12
927 | 2.9542 | 47.4733 | 47.4733 | 222.1951 | 260.4026 | 10912.5002 | 0.1531 | 0.24422 | 0.21277 | 19.7979 | 22 | 20.4074 | 22.4074 | 13.7589 | 20 | 15.3502 | 20 | 49.2414 | 49.9225 | 0.078 | 0.20988 | 2360.1281 | 3630.8086 | 1362.7978 | 12
928 | 2.7025 | 30.176 | 30.176 | 289.4638 | 529.8368 | 11024.8198 | 0.1625 | 0.24394 | 0.10481 | 19.8153 | 22 | 20.4104 | 22.4104 | 13.8125 | 20 | 15.3936 | 20 | 49.2117 | 49.9142 | 0.075333 | 0.14074 | 3347.3177 | 3302.2803 | 1232.1208 | 12
929 | 1.4916 | 17.4152 | 17.4152 | 146.9912 | 376.2394 | 11399.6795 | 0.15006 | 0.25803 | 0.014582 | 19.8329 | 22 | 20.4161 | 22.4161 | 13.8651 | 20 | 15.4362 | 20 | 49.0661 | 50.0269 | 0.042 | 0.11049 | 3361.4245 | 6394.2452 | 2326.1494 | 12
930 | 0.73353 | 4.9379 | 4.678 | 6.4957 | 12.8229 | 12311.1265 | 0.13404 | 0.27255 | 0 | 19.8476 | 22 | 20.4302 | 22.4302 | 13.9367 | 20 | 15.4943 | 20 | 49.1886 | 49.9914 | 0.068667 | 0.32778 | 4824.3454 | 7483.1092 | 2761.2342 | 12
931 | 0.71858 | 0 | 0 | 0 | 0 | 12158.7325 | 0.12374 | 0.26363 | 0 | 19.8206 | 22 | 20.4404 | 22.4404 | 14.034 | 20 | 15.5733 | 20 | 49.1686 | 49.9828 | 0.19067 | 0.11975 | 3302.7699 | 6271.3589 | 2310.2616 | 12
932 | 0.28298 | 0 | 0 | 0 | 0 | 11551.0315 | 0.12322 | 0.22306 | 0 | 19.8333 | 22 | 20.4105 | 22.4105 | 14.1141 | 20 | 15.6384 | 20 | 49.0869 | 49.9742 | 0.087333 | 0.17099 | 2568.1223 | 7507.963 | 2740.9254 | 12
933 | -0.74132 | 0 | 0 | 0 | 0 | 10863.1843 | 0.1221 | 0.18591 | 0 | 19.8451 | 22 | 20.4369 | 22.4369 | 14.2045 | 20 | 15.7119 | 20 | 49.3508 | 49.9657 | 0.086667 | 0.11605 | 2609.3537 | 11394.7824 | 4126.514 | 12
934 | -1.5075 | 0 | 0 | 0 | 0 | 11234.6102 | 0.11443 | 0.15009 | 0 | 19.7922 | 22 | 20.4285 | 22.4285 | 14.1792 | 20 | 15.6769 | 20 | 49.3201 | 49.94 | 0.052667 | 0.33148 | 3401.6555 | 6453.9061 | 2388.3253 | 12
935 | -1.8944 | 0 | 0 | 0 | 0 | 11052.8905 | 0.098637 | 0.11726 | 0 | 19.6441 | 22 | 20.3231 | 22.3231 | 14.1058 | 20 | 15.6135 | 20 | 49.1841 | 49.8106 | 0.034 | 0.056173 | 5063.2135 | 3564.5553 | 1296.1369 | 12
936 | -2.1381 | 0 | 0 | 0 | 0 | 10404.9165 | 0.039132 | 0.0034744 | 0 | 19.5082 | 22 | 20.2154 | 22.2154 | 14.0725 | 20 | 15.5841 | 20 | 48.9741 | 49.656 | 0.012 | 0.033333 | 8182.4835 | 4512.4802 | 1623.884 | 12
937 | -2.2188 | 0 | 0 | 0 | 0 | 9996.1565 | 0.030181 | 0.0018077 | 0 | 19.3592 | 22 | 20.0826 | 22.0826 | 14.0115 | 20 | 15.5138 | 20 | 48.7963 | 49.5278 | 0.0066667 | 0.0092593 | 8230.9131 | 2594.2462 | 934.8319 | 12
938 | -1.961 | 0 | 0 | 0 | 0 | 9611.5462 | 0.024737 | 0.0012051 | 0 | 19.2248 | 22 | 19.9152 | 22 | 13.9057 | 20 | 15.41 | 20 | 48.6401 | 49.3229 | 0.0046667 | 0.016049 | 8901.1047 | 1832.2777 | 661.4542 | 12
939 | -2.2919 | 0 | 0 | 0 | 0 | 9378.0763 | 0.019884 | 0.00083333 | 0 | 19.1872 | 22 | 19.8207 | 22 | 13.8072 | 20 | 15.3483 | 20 | 48.3906 | 49.1107 | 0.006 | 0.014198 | 8427.9876 | 5343.6847 | 1913.1519 | 12
940 | -2.4261 | 0 | 0 | 0 | 0 | 9504.3217 | 0.016472 | 0.0004359 | 0 | 19.3208 | 22 | 19.8703 | 22 | 13.728 | 20 | 15.3038 | 20 | 48.2168 | 49.0191 | 0.0046667 | 0.0049383 | 7124.0022 | 8533.6477 | 3056.1428 | 12
941 | -2.5982 | 0 | 0 | 0 | 0 | 9838.9305 | 0.014783 | 0.00023077 | 0 | 19.4976 | 22 | 19.9517 | 22 | 13.6566 | 20 | 15.2632 | 20 | 48.4426 | 49.0543 | 0.02 | 0.025309 | 6251.0673 | 8956.4552 | 3226.7681 | 12
942 | -2.8357 | 0 | 0 | 0 | 0 | 10829.1712 | 0.01305 | 0.00010256 | 0 | 19.6828 | 22 | 20.072 | 22.072 | 13.5963 | 20 | 15.2356 | 20 | 49.0293 | 49.0904 | 0.037333 | 0.040741 | 6519.4527 | 10354.1646 | 3740.1054 | 12
943 | -3.3594 | 0 | 0 | 0 | 0 | 11816.7498 | 0.011123 | 0.00021795 | 0 | 19.814 | 22 | 20.2418 | 22.2418 | 13.5615 | 20 | 15.1894 | 20 | 49.3424 | 49.4542 | 0.16067 | 0.069753 | 6059.5998 | 10319.6575 | 3760.8957 | 12
944 | -2.8791 | 2.7094 | 2.8827 | 2.8543 | 2.7094 | 11856.3265 | 0.0097125 | 0.0011282 | 0.011491 | 19.8693 | 22 | 20.3039 | 22.3039 | 13.4922 | 20 | 15.1318 | 20 | 49.5684 | 49.5937 | 0.12533 | 0.10741 | 7335.8852 | 5938.3695 | 2187.2159 | 12
945 | -1.8792 | 23.3821 | 46.5995 | 58.3 | 23.3821 | 11889.9592 | 0.00836 | 0.004 | 0.065808 | 19.8707 | 22 | 20.3544 | 22.3544 | 13.4355 | 20 | 15.0864 | 20 | 49.7472 | 49.7631 | 0.16667 | 0.087654 | 5751.5205 | 4821.3015 | 1792.237 | 12
946 | -1.0442 | 52.5178 | 89.2576 | 176.8101 | 52.5178 | 11762.73 | 0.0068579 | 0.0088077 | 0.15712 | 19.8519 | 22 | 20.368 | 22.368 | 13.3777 | 20 | 15.0354 | 20 | 49.7356 | 49.8128 | 0.14067 | 0.098148 | 4734.8477 | 3580.4107 | 1338.0394 | 12
947 | -0.0079712 | 67.6954 | 70.4464 | 238.5443 | 67.6954 | 11840.3882 | 0.0062972 | 0.013859 | 0.25802 | 19.8819 | 22 | 20.3887 | 22.3887 | 13.3162 | 20 | 14.9838 | 20 | 49.6728 | 49.8001 | 0.10867 | 0.10679 | 3615.8514 | 3833.9048 | 1421.0578 | 12
948 | 1.4506 | 91.0861 | 91.0861 | 425.2647 | 91.7031 | 11478.773 | 0.0051893 | 0.023538 | 0.33926 | 19.9044 | 22 | 20.4017 | 22.4017 | 13.2351 | 20 | 14.9196 | 20 | 49.7875 | 49.8801 | 0.11267 | 0.11914 | 3045.7946 | 1470.4228 | 586.9134 | 12
949 | 1.9935 | 98.0318 | 98.0318 | 482.8417 | 182.4562 | 11470.8808 | 0.0035411 | 0.033167 | 0.33409 | 19.9192 | 22 | 20.4067 | 22.4067 | 13.2213 | 20 | 14.9035 | 20 | 49.7559 | 49.8803 | 0.078 | 0.10617 | 1057.8084 | 2618.3027 | 982.2284 | 12
950 | 1.872 | 67.7109 | 67.7109 | 175.3082 | 134.3992 | 11336.1535 | 0.002943 | 0.027936 | 0.23915 | 19.9452 | 22 | 20.4072 | 22.4072 | 13.271 | 20 | 14.9369 | 20 | 49.7882 | 49.8376 | 0.10067 | 0.078395 | 1788.3973 | 5259.8443 | 1924.7505 | 12
951 | 1.6213 | 51.1694 | 51.1694 | 51.8998 | 52.0449 | 11461.9835 | 0.0028002 | 0.017615 | 0.15216 | 19.9338 | 22 | 20.4072 | 22.4072 | 13.3537 | 20 | 14.9979 | 20 | 49.7142 | 49.8539 | 0.069333 | 0.10926 | 4405.4529 | 4961.7507 | 1817.793 | 12
952 | 1.336 | 30.4044 | 30.4044 | 30.8201 | 31.1938 | 11562.65 | 0.0047033 | 0.015615 | 0.071956 | 19.9344 | 22 | 20.3996 | 22.3996 | 13.4699 | 20 | 15.0877 | 20 | 49.705 | 49.8028 | 0.099333 | 0.10247 | 5192.0688 | 5444.9781 | 1993.875 | 12
953 | 0.96144 | 16.8446 | 16.8446 | 16.9906 | 17.2556 | 11835.7743 | 0.0096785 | 0.024256 | 0.010234 | 19.9573 | 22 | 20.4516 | 22.4516 | 13.6641 | 20 | 15.2589 | 20 | 49.726 | 49.7861 | 0.128 | 0.10988 | 5802.4744 | 6837.8658 | 2499.8457 | 12
954 | 0.75506 | 3.1208 | 3.1208 | 3.1208 | 3.1208 | 12573.7322 | 0.015007 | 0.041679 | 0 | 19.9286 | 22 | 20.4319 | 22.4319 | 13.8277 | 20 | 15.393 | 20 | 49.7868 | 49.8383 | 0.081333 | 0.14136 | 5109.2167 | 5986.7222 | 2196.1992 | 12
955 | 0.61457 | 0 | 0 | 0 | 0 | 12157.4263 | 0.024203 | 0.073141 | 0 | 19.9025 | 22 | 20.4124 | 22.4124 | 13.8804 | 20 | 15.4321 | 20 | 49.7342 | 49.9316 | 0.12333 | 0.12901 | 3011.8221 | 6169.9161 | 2265.9941 | 12
956 | 0.44968 | 0 | 0 | 0 | 0 | 11460.225 | 0.039407 | 0.11653 | 0 | 19.9255 | 22 | 20.4102 | 22.4102 | 13.8855 | 20 | 15.435 | 20 | 49.8305 | 49.8974 | 0.13867 | 0.08642 | 1906.6267 | 6672.6048 | 2439.5678 | 12
957 | 0.39993 | 0 | 0 | 0 | 0 | 10940.2825 | 0.056161 | 0.14995 | 0 | 19.9592 | 22 | 20.4288 | 22.4288 | 13.8732 | 20 | 15.4238 | 20 | 49.7778 | 49.8547 | 0.10733 | 0.13765 | 2113.4168 | 6570.9054 | 2403.3604 | 12
958 | 0.36624 | 0 | 0 | 0 | 0 | 11226.9497 | 0.077364 | 0.17745 | 0 | 19.9342 | 22 | 20.4372 | 22.4372 | 13.8443 | 20 | 15.399 | 20 | 49.7246 | 49.838 | 0.17267 | 0.12469 | 1435.7966 | 5622.4145 | 2075.1174 | 12
959 | 0.21598 | 0 | 0 | 0 | 0 | 11102.7687 | 0.10304 | 0.21051 | 0 | 19.7816 | 22 | 20.3916 | 22.3916 | 13.8158 | 20 | 15.3549 | 20 | 49.6274 | 49.7868 | 0.054667 | 0.10617 | 2932.5785 | 3492.3846 | 1286.9346 | 12
960 | 0.057893 | 0 | 0 | 0 | 0 | 10359.8 | 0.17153 | 0.47662 | 0 | 19.5748 | 22 | 20.2693 | 22.2693 | 13.7885 | 20 | 15.3248 | 20 | 49.3928 | 49.6756 | 0.004 | 0.062963 | 7687.8526 | 2382.67 | 868.1427 | 12
961 | -0.077155 | 0 | 0 | 0 | 0 | 9819.9463 | 0.19947 | 0.52721 | 0 | 19.3639 | 22 | 20.1596 | 22.1596 | 13.7581 | 20 | 15.2825 | 20 | 49.213 | 49.5217 | 0.012667 | 0.026543 | 8793.2497 | 2485.0615 | 899.3173 | 12
962 | -0.32381 | 0 | 0 | 0 | 0 | 9400.097 | 0.22917 | 0.56585 | 0 | 19.1587 | 22 | 20.0141 | 22.0141 | 13.7333 | 20 | 15.259 | 20 | 48.9596 | 49.3602 | 0.0046667 | 0.048148 | 9124.1686 | 2400.019 | 869.5225 | 12
963 | -0.52259 | 0 | 0 | 0 | 0 | 9184.551 | 0.25879 | 0.6054 | 0 | 19.0336 | 22 | 19.9065 | 22 | 13.7082 | 20 | 15.2547 | 20 | 48.708 | 49.1736 | 0.006 | 0.03642 | 8945.9188 | 3965.8545 | 1426.0078 | 12
964 | -0.81015 | 0 | 0 | 0 | 0 | 9258.9375 | 0.28623 | 0.63585 | 0 | 19.1599 | 22 | 19.9388 | 22 | 13.6738 | 20 | 15.2403 | 20 | 48.5216 | 49.0481 | 0.0013333 | 0.025309 | 6746.4262 | 8904.3743 | 3190.3682 | 12
965 | -1.3101 | 0 | 0 | 0 | 0 | 9637.2857 | 0.30907 | 0.66055 | 0 | 19.4057 | 22 | 20.0397 | 22.0397 | 13.6368 | 20 | 15.225 | 20 | 48.4476 | 48.9481 | 0.00066667 | 0.0092593 | 6415.5881 | 10763.4122 | 3854.5424 | 12
966 | -1.7802 | 0 | 0 | 0 | 0 | 10722.8825 | 0.33219 | 0.67997 | 0 | 19.6479 | 22 | 20.1701 | 22.1701 | 13.6001 | 20 | 15.215 | 20 | 48.5459 | 49.0343 | 0.044 | 0.023457 | 5612.3522 | 11400.0643 | 4102.5401 | 12
967 | -2.0369 | 0 | 0 | 0 | 0 | 11652.4708 | 0.36103 | 0.70862 | 0 | 19.8321 | 22 | 20.3214 | 22.3214 | 13.5558 | 20 | 15.1681 | 20 | 49.9554 | 49.5744 | 0.090667 | 0.17037 | 5424.7977 | 9757.5626 | 3595.8138 | 12
968 | -1.4554 | 3.6812 | 54.8987 | 46.1924 | 3.6812 | 11648.3288 | 0.39468 | 0.75017 | 0.015884 | 19.8998 | 22 | 20.3869 | 22.3869 | 13.5142 | 20 | 15.1349 | 20 | 49.7678 | 49.8217 | 0.422 | 0.11049 | 6639.8628 | 5688.5054 | 2148.0119 | 12
969 | -0.56261 | 23.914 | 167.8425 | 223.1584 | 23.914 | 11792.9865 | 0.42573 | 0.798 | 0.10092 | 19.9044 | 22 | 20.4074 | 22.4074 | 13.4667 | 20 | 15.0964 | 20 | 49.8712 | 49.9827 | 0.138 | 0.17901 | 4692.8633 | 3362.6486 | 1280.9857 | 12
970 | 0.33457 | 52.2385 | 144.5622 | 330.549 | 52.2385 | 11651.6308 | 0.45856 | 0.83569 | 0.23143 | 19.8756 | 22 | 20.4145 | 22.4145 | 13.4035 | 20 | 15.0484 | 20 | 49.7858 | 49.9482 | 0.10133 | 0.10802 | 3222.5559 | 2528.6869 | 952.5755 | 12
971 | 1.5297 | 72.4788 | 75.4752 | 303.9654 | 72.4788 | 11703.4297 | 0.49493 | 0.84538 | 0.3402 | 19.8674 | 22 | 20.4427 | 22.4427 | 13.3392 | 20 | 14.9927 | 20 | 49.6686 | 49.9138 | 0.090667 | 0.16605 | 2680.4068 | 2848.5924 | 1074.889 | 12
972 | 2.0276 | 85.6929 | 85.6929 | 343.9904 | 85.8066 | 11526.765 | 0.52559 | 0.85288 | 0.39622 | 19.8896 | 22 | 20.4074 | 22.4074 | 13.2867 | 20 | 14.9499 | 20 | 49.7662 | 49.9571 | 0.11 | 0.13765 | 2312.4496 | 2874.4034 | 1089.7294 | 12
973 | 2.2364 | 85.1012 | 85.1012 | 296.8034 | 137.6043 | 11570.0335 | 0.5545 | 0.8674 | 0.40113 | 19.8726 | 22 | 20.3987 | 22.3987 | 13.307 | 20 | 14.9664 | 20 | 49.7138 | 49.94 | 0.1 | 0.1358 | 2802.3673 | 3119.4649 | 1169.7679 | 12
974 | 2.0177 | 83.6416 | 83.6416 | 346.9643 | 269.6023 | 11603.2962 | 0.58273 | 0.88221 | 0.34625 | 19.8572 | 22 | 20.409 | 22.409 | 13.4056 | 20 | 15.0465 | 20 | 49.6295 | 49.9143 | 0.078667 | 0.12407 | 2815.7837 | 3260.247 | 1212.928 | 12
975 | 1.132 | 65.286 | 65.286 | 346.5723 | 405.7472 | 11639.803 | 0.61109 | 0.90231 | 0.25482 | 19.8508 | 22 | 20.413 | 22.413 | 13.5352 | 20 | 15.1518 | 20 | 49.4919 | 49.906 | 0.064 | 0.11605 | 3039.3069 | 4179.4987 | 1536.4337 | 12
976 | 0.732 | 46.1159 | 46.1159 | 119.4823 | 176.3214 | 11645.268 | 0.64272 | 0.90888 | 0.13598 | 19.853 | 22 | 20.4253 | 22.4253 | 13.6836 | 20 | 15.2725 | 20 | 49.3766 | 49.8719 | 0.060667 | 0.14815 | 4410.51 | 5423.7644 | 1985.7913 | 12
977 | 0.089937 | 26.3111 | 26.3111 | 38.6239 | 62.5792 | 11948.1033 | 0.68253 | 0.91523 | 0.031086 | 19.8619 | 22 | 20.4321 | 22.4321 | 13.8049 | 20 | 15.3712 | 20 | 49.4087 | 49.8897 | 0.074 | 0.17593 | 5180.2718 | 6306.5821 | 2313.6746 | 12
978 | -0.4 | 6.3873 | 5.9933 | 8.5182 | 17.8043 | 12447.7403 | 0.721 | 0.9241 | 0 | 19.8623 | 22 | 20.4333 | 22.4333 | 13.9044 | 20 | 15.4521 | 20 | 49.3794 | 49.94 | 0.114 | 0.21605 | 6351.2069 | 7269.237 | 2672.0681 | 12
979 | -0.4 | 0 | 0 | 0 | 0 | 11946.8875 | 0.74216 | 0.92579 | 0 | 19.8735 | 22 | 20.4162 | 22.4162 | 13.9942 | 20 | 15.5252 | 20 | 49.3398 | 49.923 | 0.102 | 0.12346 | 3888.0808 | 6580.2668 | 2404.169 | 12
980 | -0.50504 | 0 | 0 | 0 | 0 | 11328.4193 | 0.73633 | 0.92471 | 0 | 19.9039 | 22 | 20.4331 | 22.4331 | 14.0404 | 20 | 15.5628 | 20 | 49.2364 | 49.8974 | 0.41333 | 0.10802 | 2222.0894 | 7949.3698 | 2946.2546 | 12
981 | -0.79308 | 0 | 0 | 0 | 0 | 10637.8553 | 0.73013 | 0.92322 | 0 | 19.9545 | 22 | 20.4185 | 22.4185 | 14.04 | 20 | 15.5621 | 20 | 49.2927 | 49.9226 | 0.082667 | 0.1037 | 1511.4733 | 7556.293 | 2749.0273 | 12
982 | -0.86909 | 0 | 0 | 0 | 0 | 10971.0475 | 0.71399 | 0.91746 | 0 | 19.989 | 22 | 20.4104 | 22.4104 | 13.9877 | 20 | 15.5195 | 20 | 49.3557 | 49.9052 | 0.10933 | 0.21728 | 1051.274 | 6294.1903 | 2322.9629 | 12
983 | -0.88295 | 0 | 0 | 0 | 0 | 10813.1423 | 0.68251 | 0.9046 | 0 | 19.9274 | 22 | 20.3216 | 22.3216 | 13.9251 | 20 | 15.4673 | 20 | 49.4283 | 49.8019 | 0.044667 | 0.074691 | 2603.8692 | 3815.9145 | 1396.7959 | 12
984 | -1.587 | 0 | 0 | 0 | 0 | 10050.5333 | 0.75401 | 0.92401 | 0 | 19.7648 | 22 | 20.2124 | 22.2124 | 13.888 | 20 | 15.4295 | 20 | 49.453 | 49.699 | 0.017333 | 0.048765 | 6331.5676 | 4794.7384 | 1735.4806 | 12
985 | -2.2587 | 0 | 0 | 0 | 0 | 9413.352 | 0.73352 | 0.92237 | 0 | 19.5688 | 22 | 20.0406 | 22.0406 | 13.8457 | 20 | 15.3708 | 20 | 49.3663 | 49.5876 | 0.021333 | 0.037037 | 9825.17 | 3417.7871 | 1239.4863 | 12
986 | -2.2991 | 0 | 0 | 0 | 0 | 9125.3545 | 0.69143 | 0.91956 | 0 | 19.3316 | 22 | 19.8496 | 22 | 13.7905 | 20 | 15.3027 | 20 | 49.1119 | 49.3824 | 0.0086667 | 0.011728 | 9810.7968 | 976.1443 | 353.5236 | 12
987 | -2.3462 | 0 | 0 | 0 | 0 | 8878.0883 | 0.64923 | 0.91645 | 0 | 19.1515 | 22 | 19.7428 | 22 | 13.747 | 20 | 15.2954 | 20 | 48.8593 | 49.2298 | 0.0046667 | 0.011111 | 9533.6053 | 3957.1617 | 1419.0991 | 12
988 | -2.2799 | 0 | 0 | 0 | 0 | 8916.6935 | 0.60219 | 0.90887 | 0 | 19.1604 | 22 | 19.7867 | 22 | 13.7072 | 20 | 15.3008 | 20 | 48.5975 | 49.0524 | 0 | 0.0012346 | 7552.6933 | 7182.8 | 2567.4153 | 12
989 | -2.058 | 0 | 0 | 0 | 0 | 9401.334 | 0.54667 | 0.89221 | 0 | 19.2965 | 22 | 19.9601 | 22 | 13.62 | 20 | 15.2282 | 20 | 48.4969 | 48.9523 | 0.013333 | 0.008642 | 6469.9545 | 8598.5932 | 3082.9887 | 12
990 | -1.958 | 0 | 0 | 0 | 0 | 10489.716 | 0.49254 | 0.87632 | 0 | 19.468 | 22 | 20.1455 | 22.1455 | 13.5279 | 20 | 15.1411 | 20 | 48.3116 | 49.0068 | 0.004 | 0.023457 | 5051.3719 | 8987.8785 | 3226.2605 | 12
991 | -1.8031 | 0 | 0 | 0 | 0 | 11446.106 | 0.44703 | 0.86492 | 0 | 19.6877 | 22 | 20.3158 | 22.3158 | 13.474 | 20 | 15.091 | 20 | 48.8162 | 49.388 | 0.055333 | 0.058642 | 5738.8859 | 9706.5907 | 3525.0585 | 12
992 | -1.3484 | 1.9781 | 1.9781 | 1.9781 | 1.9781 | 11522.3525 | 0.41182 | 0.8455 | 0.0022501 | 19.7938 | 22 | 20.3895 | 22.3895 | 13.4222 | 20 | 15.0482 | 20 | 49.3908 | 49.8054 | 0.056667 | 0.18025 | 6093.0913 | 6620.552 | 2448.4761 | 12
993 | -0.82384 | 9.1455 | 9.1455 | 9.1455 | 9.1455 | 11683.525 | 0.3746 | 0.82004 | 0.020415 | 19.8447 | 22 | 20.4074 | 22.4074 | 13.3806 | 20 | 15.0142 | 20 | 49.4322 | 49.9741 | 0.048 | 0.35556 | 4640.5614 | 5980.5893 | 2230.8809 | 12
994 | -0.47401 | 19.5831 | 19.5831 | 19.5831 | 19.5831 | 11779.7362 | 0.33358 | 0.79003 | 0.052262 | 19.8567 | 22 | 20.4084 | 22.4084 | 13.3531 | 20 | 14.9918 | 20 | 49.4422 | 49.9914 | 0.05 | 0.2821 | 5012.7892 | 5452.0645 | 2023.2027 | 12
995 | -0.090369 | 26.6004 | 26.6004 | 26.6004 | 26.6004 | 11916.0025 | 0.29106 | 0.74918 | 0.078505 | 19.8773 | 22 | 20.4077 | 22.4077 | 13.3221 | 20 | 14.9666 | 20 | 49.4209 | 49.9827 | 0.10133 | 0.21914 | 5391.0286 | 5448.822 | 2018.3454 | 12
996 | 0.29099 | 39.4739 | 39.4739 | 39.7879 | 39.4738 | 11661.3505 | 0.2512 | 0.70938 | 0.10851 | 19.8969 | 22 | 20.4279 | 22.4279 | 13.2979 | 20 | 14.9469 | 20 | 49.536 | 49.9827 | 0.065333 | 0.15864 | 4887.5607 | 5371.1557 | 1976.0373 | 12
997 | 0.58134 | 58.016 | 58.016 | 58.6873 | 58.1767 | 11584.3942 | 0.22338 | 0.67886 | 0.13249 | 19.8654 | 22 | 20.4074 | 22.4074 | 13.2989 | 20 | 14.9476 | 20 | 49.473 | 49.9827 | 0.057333 | 0.14074 | 4227.7209 | 3936.2476 | 1454.8157 | 12
998 | 0.75749 | 58.2455 | 58.2455 | 58.7966 | 58.6243 | 11407.3777 | 0.21601 | 0.65415 | 0.11359 | 19.8177 | 22 | 20.4074 | 22.4074 | 13.3149 | 20 | 14.9606 | 20 | 49.3148 | 49.9569 | 0.035333 | 0.13148 | 4313.5837 | 4492.2068 | 1644.628 | 12
999 | 0.43214 | 45.4303 | 45.4303 | 45.8709 | 45.9682 | 11309.1928 | 0.20895 | 0.62797 | 0.071708 | 19.8037 | 22 | 20.4074 | 22.4074 | 13.3306 | 20 | 14.9734 | 20 | 49.2515 | 49.9484 | 0.052667 | 0.2358 | 4434.9365 | 6270.2988 | 2304.8778 | 12
1000 | 0.032144 | 27.4538 | 27.4538 | 27.6413 | 27.8006 | 11260.6318 | 0.21181 | 0.61571 | 0.035705 | 19.8217 | 22 | 20.4074 | 22.4074 | 13.3561 | 20 | 14.9943 | 20 | 49.2217 | 49.9141 | 0.046 | 0.14568 | 5958.8144 | 6970.5601 | 2536.9429 | 12
1001 | -0.30881 | 11.6732 | 11.6732 | 11.6732 | 11.6732 | 11353.2062 | 0.2306 | 0.62676 | 0.00719 | 19.8334 | 22 | 20.4317 | 22.4317 | 13.3921 | 20 | 15.0239 | 20 | 49.076 | 49.9827 | 0.16133 | 0.15185 | 5614.9347 | 7475.7552 | 2740.7177 | 12
1002 | -0.39741 | 2.0269 | 2.0269 | 2.0269 | 2.0269 | 11901.1547 | 0.24969 | 0.65024 | 0 | 19.8339 | 22 | 20.4198 | 22.4198 | 13.4352 | 20 | 15.0594 | 20 | 49.155 | 49.9568 | 0.092 | 0.14815 | 5238.4654 | 6424.2516 | 2353.4567 | 12
1003 | -0.48656 | 0 | 0 | 0 | 0 | 11554.4788 | 0.25904 | 0.66808 | 0 | 19.8101 | 22 | 20.4347 | 22.4347 | 13.4725 | 20 | 15.0901 | 20 | 49.1768 | 49.9656 | 0.047333 | 0.16605 | 2992.7908 | 6728.846 | 2457.1846 | 12
1004 | -0.64196 | 0 | 0 | 0 | 0 | 11012.5025 | 0.25276 | 0.66929 | 0 | 19.8286 | 22 | 20.4074 | 22.4074 | 13.4689 | 20 | 15.0877 | 20 | 49.1582 | 49.9571 | 0.066667 | 0.14938 | 2717.366 | 6477.4698 | 2366.4335 | 12
1005 | -0.74196 | 0 | 0 | 0 | 0 | 10476.1347 | 0.24611 | 0.66383 | 0 | 19.8005 | 22 | 20.4416 | 22.4416 | 13.4459 | 20 | 15.0706 | 20 | 49.3594 | 49.9573 | 0.09 | 0.11049 | 1984.9466 | 6530.5698 | 2387.6633 | 12
1006 | -0.76771 | 0 | 0 | 0 | 0 | 10787.5515 | 0.24115 | 0.65149 | 0 | 19.7505 | 22 | 20.4333 | 22.4333 | 13.414 | 20 | 15.0299 | 20 | 49.3493 | 49.9229 | 0.076 | 0.21111 | 2350.2937 | 5345.8976 | 1974.7837 | 12
1007 | -0.79677 | 0 | 0 | 0 | 0 | 10784.3823 | 0.2346 | 0.63031 | 0 | 19.6306 | 22 | 20.3273 | 22.3273 | 13.3909 | 20 | 15.0085 | 20 | 49.2346 | 49.8195 | 0.042 | 0.051852 | 3981.7718 | 3488.7809 | 1271.0875 | 12
1008 | -0.7827 | 0 | 0 | 0 | 0 | 9964.3785 | 0.13833 | 0.54342 | 0 | 19.4597 | 22 | 20.2146 | 22.2146 | 13.3662 | 20 | 14.9796 | 20 | 48.9919 | 49.6735 | 0.010667 | 0.033333 | 6571.9022 | 2883.1846 | 1015.4856 | 12
1009 | -0.49222 | 0 | 0 | 0 | 0 | 9328.9695 | 0.13296 | 0.53008 | 0 | 19.2735 | 22 | 20.0615 | 22.0615 | 13.3359 | 20 | 14.9425 | 20 | 48.814 | 49.4935 | 0.016667 | 0.019136 | 9402.8671 | 1427.299 | 507.3002 | 12
1010 | -0.95398 | 0 | 0 | 0 | 0 | 8895.618 | 0.13927 | 0.53992 | 0 | 19.1463 | 22 | 19.8777 | 22 | 13.3072 | 20 | 14.8994 | 20 | 48.7466 | 49.2889 | 0.006 | 0.010494 | 9280.6393 | 3672.1678 | 1286.8498 | 12
1011 | -2.2616 | 0 | 0 | 0 | 0 | 8525.1128 | 0.14606 | 0.54962 | 0 | 19.0921 | 22 | 19.7682 | 22 | 13.2819 | 20 | 14.9063 | 20 | 48.539 | 49.0768 | 0.0053333 | 0.004321 | 10073.6233 | 8013.4829 | 2793.6204 | 12
1012 | -2.9357 | 0 | 0 | 0 | 0 | 8443.842 | 0.1559 | 0.56164 | 0 | 19.153 | 22 | 19.79 | 22 | 13.2556 | 20 | 14.9151 | 20 | 48.3534 | 48.8745 | 0.004 | 0.0074074 | 8805.6944 | 8990.3771 | 3134.8169 | 12
1013 | -3.2867 | 0 | 0 | 0 | 0 | 8522.171 | 0.16947 | 0.57229 | 0 | 19.332 | 22 | 19.9633 | 22 | 13.2317 | 20 | 14.907 | 20 | 48.1803 | 48.7498 | 0.0033333 | 0.0055556 | 6491.7307 | 11423.857 | 3984.4259 | 12
1014 | -3.5276 | 0 | 0 | 0 | 0 | 8817.9935 | 0.18294 | 0.57562 | 0 | 19.5418 | 22 | 20.1769 | 22.1769 | 13.2274 | 20 | 14.9109 | 20 | 48.0317 | 49.0079 | 0.012 | 0.040123 | 7098.846 | 12306.6201 | 4313.2742 | 12
1015 | -3.6957 | 0 | 0 | 0 | 0 | 8945.8662 | 0.18778 | 0.57844 | 0 | 19.7434 | 22 | 20.3324 | 22.3324 | 13.1759 | 20 | 14.861 | 20 | 48.6371 | 49.2565 | 0.054 | 0.075309 | 6399.4684 | 9935.206 | 3518.7582 | 12
1016 | -3.4363 | 3.8162 | 9.8317 | 8.7358 | 3.8162 | 9276.8453 | 0.17841 | 0.57281 | 0.0093869 | 19.8151 | 22 | 20.3914 | 22.3914 | 13.0633 | 20 | 14.769 | 20 | 48.945 | 49.5537 | 0.054667 | 0.13457 | 6878.6737 | 6675.6376 | 2390.2394 | 12
1017 | -2.5589 | 19.8661 | 34.7284 | 40.0186 | 19.8661 | 9798.1557 | 0.16631 | 0.5559 | 0.056971 | 19.8595 | 22 | 20.4091 | 22.4091 | 12.9813 | 20 | 14.7027 | 20 | 49.1665 | 49.8898 | 0.064 | 0.1537 | 5382.9688 | 5448.9656 | 1967.9813 | 12
1018 | -1.496 | 45.6222 | 55.6615 | 77.8707 | 45.6222 | 10071.116 | 0.14802 | 0.5139 | 0.12318 | 19.8516 | 22 | 20.4111 | 22.4111 | 12.9201 | 20 | 14.6511 | 20 | 49.4419 | 49.9827 | 0.066 | 0.2642 | 4512.6642 | 4132.1054 | 1523.7531 | 12
1019 | -1.1161 | 60.8165 | 61.2788 | 80.5361 | 60.8165 | 10163.016 | 0.12819 | 0.44182 | 0.16262 | 19.8692 | 22 | 20.4175 | 22.4175 | 12.8767 | 20 | 14.6088 | 20 | 49.4326 | 49.9914 | 0.11267 | 0.21975 | 4414.1664 | 5745.6206 | 2076.7783 | 12
1020 | -0.9161 | 54.8138 | 54.8138 | 55.3833 | 54.8136 | 10249.9988 | 0.10982 | 0.38404 | 0.14904 | 19.8893 | 22 | 20.4074 | 22.4074 | 12.8426 | 20 | 14.5805 | 20 | 49.4753 | 50 | 0.078667 | 0.16667 | 4846.7035 | 5428.0059 | 1951.0032 | 12
1021 | -0.7161 | 44.4548 | 44.4548 | 44.9815 | 44.5871 | 10064.4643 | 0.10151 | 0.3375 | 0.10282 | 19.8584 | 22 | 20.4074 | 22.4074 | 12.8278 | 20 | 14.5645 | 20 | 49.3064 | 49.9827 | 0.038 | 0.16358 | 5156.2236 | 4979.4843 | 1781.0096 | 12
1022 | -0.52512 | 38.8646 | 38.8646 | 39.4113 | 39.2419 | 9888.9993 | 0.10923 | 0.30522 | 0.088191 | 19.8197 | 22 | 20.4133 | 22.4133 | 12.8684 | 20 | 14.598 | 20 | 49.2657 | 49.9482 | 0.032 | 0.11296 | 4855.3117 | 5042.6071 | 1794.619 | 12
1023 | -0.5839 | 29.9534 | 29.9534 | 30.2741 | 30.3327 | 9893.2823 | 0.1158 | 0.27133 | 0.060887 | 19.8133 | 22 | 20.4074 | 22.4074 | 12.9475 | 20 | 14.6629 | 20 | 49.2718 | 49.9484 | 0.050667 | 0.12531 | 4826.1121 | 5824.6491 | 2074.9314 | 12
1024 | -0.7839 | 18.2666 | 18.2666 | 18.313 | 18.3532 | 9892.5518 | 0.12338 | 0.27277 | 0.042057 | 19.8306 | 22 | 20.4093 | 22.4093 | 12.9953 | 20 | 14.7023 | 20 | 49.3162 | 49.9314 | 0.094667 | 0.13086 | 5888.6608 | 6879.7605 | 2451.8777 | 12
1025 | -0.95439 | 7.239 | 7.239 | 7.239 | 7.239 | 10145.385 | 0.133 | 0.28509 | 0.0053538 | 19.8432 | 22 | 20.4074 | 22.4074 | 13.0268 | 20 | 14.7284 | 20 | 49.1699 | 49.9313 | 0.05 | 0.13704 | 6020.3531 | 7037.7069 | 2495.9301 | 12
1026 | -1.0062 | 1.4656 | 1.4656 | 1.4656 | 1.4656 | 10793.3502 | 0.14306 | 0.29586 | 0 | 19.8276 | 22 | 20.423 | 22.423 | 13.0539 | 20 | 14.7509 | 20 | 49.2917 | 49.9568 | 0.095333 | 0.12407 | 4996.8332 | 6734.1534 | 2403.1793 | 12
1027 | -0.95816 | 0 | 0 | 0 | 0 | 10711.1848 | 0.14376 | 0.29464 | 0 | 19.8075 | 22 | 20.4092 | 22.4092 | 13.0787 | 20 | 14.7716 | 20 | 49.2495 | 49.9828 | 0.088 | 0.1537 | 3185.6631 | 6173.2602 | 2208.4407 | 12
1028 | -0.97987 | 0 | 0 | 0 | 0 | 10174.388 | 0.13105 | 0.26872 | 0 | 19.8237 | 22 | 20.4185 | 22.4185 | 13.083 | 20 | 14.7755 | 20 | 49.2412 | 49.9656 | 0.095333 | 0.16296 | 2533.8958 | 7100.4192 | 2533.6724 | 12
1029 | -1.0599 | 0 | 0 | 0 | 0 | 9715.6557 | 0.11733 | 0.23135 | 0 | 19.798 | 22 | 20.4422 | 22.4422 | 13.07 | 20 | 14.7654 | 20 | 49.5203 | 49.9657 | 0.087333 | 0.18951 | 2192.6346 | 6540.3248 | 2349.179 | 12
1030 | -1.0266 | 0 | 0 | 0 | 0 | 9890.8605 | 0.099494 | 0.1855 | 0 | 19.7411 | 22 | 20.4307 | 22.4307 | 13.0507 | 20 | 14.7363 | 20 | 49.3387 | 49.9313 | 0.087333 | 0.098148 | 2543.4763 | 5264.288 | 1876.2849 | 12
1031 | -1.2806 | 0 | 0 | 0 | 0 | 10024.1155 | 0.078291 | 0.14885 | 0 | 19.6201 | 22 | 20.317 | 22.317 | 13.0349 | 20 | 14.7185 | 20 | 49.1916 | 49.8365 | 0.03 | 0.087654 | 4134.9398 | 4114.7725 | 1462.0264 | 12
1032 | -1.4617 | 0 | 0 | 0 | 0 | 9471.3595 | 0.052396 | 0.10414 | 0 | 19.4458 | 22 | 20.1977 | 22.1977 | 13.0246 | 20 | 14.7174 | 20 | 48.9921 | 49.6645 | 0.012 | 0.040741 | 7200.1827 | 3560.1624 | 1252.9215 | 12
1033 | -1.4027 | 0 | 0 | 0 | 0 | 9024.7987 | 0.046241 | 0.059231 | 0 | 19.2539 | 22 | 20.0587 | 22.0587 | 13.0097 | 20 | 14.6794 | 20 | 48.7402 | 49.5276 | 0.0066667 | 0.01358 | 9357.9741 | 2132.5538 | 749.7128 | 12
1034 | -1.354 | 0 | 0 | 0 | 0 | 8689.9505 | 0.045681 | 0.051128 | 0 | 19.1268 | 22 | 19.8772 | 22 | 12.9897 | 20 | 14.6372 | 20 | 48.6734 | 49.3228 | 0.01 | 0.016049 | 9311.5504 | 2652.1951 | 933.5247 | 12
1035 | -1.3 | 0 | 0 | 0 | 0 | 8504.4407 | 0.046072 | 0.036218 | 0 | 19.0764 | 22 | 19.7689 | 22 | 12.9754 | 20 | 14.6598 | 20 | 48.4663 | 49.1105 | 0.011333 | 0.0012346 | 9686.3375 | 4924.9567 | 1718.8468 | 12
1036 | -1.3 | 0 | 0 | 0 | 0 | 8432.4275 | 0.045654 | 0.025333 | 0 | 19.1379 | 22 | 19.7943 | 22 | 12.9438 | 20 | 14.6648 | 20 | 48.2072 | 48.908 | 0 | 0.004321 | 7608.0501 | 7318.4669 | 2549.7236 | 12
1037 | -1.4078 | 0 | 0 | 0 | 0 | 8366.2735 | 0.043071 | 0.025333 | 0 | 19.3019 | 22 | 19.95 | 22 | 12.9117 | 20 | 14.6473 | 20 | 48.1091 | 48.7831 | 0.0066667 | 0.0067901 | 6077.0485 | 9786.413 | 3416.8402 | 12
1038 | -1.6565 | 0 | 0 | 0 | 0 | 8458.1125 | 0.040444 | 0.022769 | 0 | 19.4897 | 22 | 20.1382 | 22.1382 | 12.8935 | 20 | 14.6377 | 20 | 48.1595 | 48.9562 | 0.006 | 0.039506 | 5999.6699 | 10752.683 | 3772.6063 | 12
1039 | -1.6352 | 0 | 0 | 0 | 0 | 8401.7442 | 0.036682 | 0.019487 | 0 | 19.6961 | 22 | 20.3035 | 22.3035 | 12.8764 | 20 | 14.617 | 20 | 48.9014 | 49.3237 | 0.08 | 0.085185 | 5988.9599 | 9794.505 | 3483.5795 | 12
1040 | -0.82904 | 2.5594 | 2.6329 | 2.6189 | 2.5594 | 8581.3502 | 0.030925 | 0.019115 | 0.017076 | 19.7966 | 22 | 20.3868 | 22.3868 | 12.864 | 20 | 14.6058 | 20 | 49.5188 | 49.671 | 0.14933 | 0.23951 | 6700.1699 | 6465.0553 | 2363.1105 | 12
1041 | 0.30004 | 18.7628 | 49.126 | 63.4254 | 18.7628 | 9198.8898 | 0.025202 | 0.019872 | 0.085635 | 19.8455 | 22 | 20.415 | 22.415 | 12.8509 | 20 | 14.5941 | 20 | 49.3573 | 49.9654 | 0.188 | 0.15926 | 4326.1509 | 4776.7782 | 1748.3947 | 12
1042 | 1.1743 | 48.7631 | 99.8067 | 229.1146 | 48.7631 | 9443.232 | 0.020635 | 0.024218 | 0.22532 | 19.8558 | 22 | 20.4198 | 22.4198 | 12.8338 | 20 | 14.5798 | 20 | 49.4332 | 49.9914 | 0.070667 | 0.27222 | 3663.2115 | 3475.8042 | 1290.9501 | 12
1043 | 1.5305 | 72.2101 | 76.0137 | 368.4992 | 72.2101 | 9643.8862 | 0.017553 | 0.029744 | 0.35184 | 19.8683 | 22 | 20.4315 | 22.4315 | 12.814 | 20 | 14.5636 | 20 | 49.3915 | 49.9914 | 0.084 | 0.27716 | 3127.0854 | 4013.3318 | 1478.0349 | 12
1044 | 1.2908 | 85.5572 | 85.5572 | 404.0677 | 85.5443 | 9743.0785 | 0.014192 | 0.025731 | 0.41784 | 19.8911 | 22 | 20.4124 | 22.4124 | 12.8021 | 20 | 14.5543 | 20 | 49.5349 | 49.9741 | 0.064 | 0.14136 | 3617.0878 | 4133.5235 | 1494.1813 | 12
1045 | 1.9066 | 86.4825 | 86.4825 | 368.5431 | 153.7779 | 9385.7215 | 0.012503 | 0.025974 | 0.42291 | 19.8738 | 22 | 20.4091 | 22.4091 | 12.844 | 20 | 14.5888 | 20 | 49.4403 | 49.9656 | 0.052667 | 0.14877 | 3579.4993 | 2209.3959 | 818.4962 | 12
1046 | 2.2745 | 81.0859 | 81.0859 | 374.2078 | 289.2064 | 9170.398 | 0.012672 | 0.029103 | 0.37225 | 19.8216 | 22 | 20.4151 | 22.4151 | 12.9379 | 20 | 14.6655 | 20 | 49.2822 | 49.9485 | 0.047333 | 0.2216 | 2468.2021 | 2290.4661 | 857.675 | 12
1047 | 1.6474 | 71.6506 | 71.6506 | 417.8928 | 508.6372 | 9197.3653 | 0.01273 | 0.031038 | 0.28479 | 19.8089 | 22 | 20.4155 | 22.4155 | 13.0674 | 20 | 14.7711 | 20 | 49.2191 | 49.9315 | 0.04 | 0.23272 | 2199.0654 | 3537.4132 | 1294.6376 | 12
1048 | 0.59038 | 45.6309 | 45.6309 | 432.0258 | 815.2257 | 9242.7987 | 0.017797 | 0.04609 | 0.13895 | 19.8244 | 22 | 20.4262 | 22.4262 | 13.1938 | 20 | 14.8744 | 20 | 49.2741 | 49.9146 | 0.058667 | 0.091975 | 3083.1681 | 3693.0499 | 1328.5323 | 12
1049 | -0.43574 | 20.0644 | 20.0644 | 166.4731 | 463.8542 | 9696.3798 | 0.031747 | 0.085949 | 0.037877 | 19.8447 | 22 | 20.4277 | 22.4277 | 13.289 | 20 | 14.9522 | 20 | 49.1388 | 49.914 | 0.04 | 0.090123 | 3267.8627 | 6244.4459 | 2209.2731 | 12
1050 | -0.95078 | 6.3968 | 5.476 | 10.596 | 31.2067 | 10605.805 | 0.046673 | 0.12499 | 0 | 19.8652 | 22 | 20.4151 | 22.4151 | 13.4368 | 20 | 15.0728 | 20 | 49.3654 | 49.9482 | 0.036667 | 0.26543 | 5080.6176 | 6685.0951 | 2404.2693 | 12
1051 | -1.0484 | 0 | 0 | 0 | 0 | 10661.0285 | 0.066054 | 0.18797 | 0 | 19.8396 | 22 | 20.43 | 22.43 | 13.5834 | 20 | 15.1924 | 20 | 49.2188 | 49.9741 | 0.044 | 0.15864 | 3116.6768 | 7550.0477 | 2678.1194 | 12
1052 | -1.3308 | 0 | 0 | 0 | 0 | 10335.3492 | 0.091959 | 0.28726 | 0 | 19.8474 | 22 | 20.4222 | 22.4222 | 13.6876 | 20 | 15.2775 | 20 | 49.2214 | 49.9569 | 0.21667 | 0.17654 | 2552.2018 | 7994.8539 | 2870.6684 | 12
1053 | -1.9369 | 0 | 0 | 0 | 0 | 9848.5413 | 0.11927 | 0.37914 | 0 | 19.8609 | 22 | 20.4534 | 22.4534 | 13.7759 | 20 | 15.3496 | 20 | 49.3488 | 49.9571 | 0.051333 | 0.11481 | 2104.2936 | 10533.1663 | 3715.147 | 12
1054 | -2.1894 | 0 | 0 | 0 | 0 | 9935.9613 | 0.14739 | 0.4595 | 0 | 19.8034 | 22 | 20.4313 | 22.4313 | 13.7625 | 20 | 15.3249 | 20 | 49.2663 | 49.9227 | 0.05 | 0.10494 | 2516.0257 | 5198.5279 | 1849.8491 | 12
1055 | -2.3434 | 0 | 0 | 0 | 0 | 9885.3635 | 0.17402 | 0.54037 | 0 | 19.6547 | 22 | 20.31 | 22.31 | 13.6977 | 20 | 15.2709 | 20 | 49.088 | 49.8193 | 0.038 | 0.10185 | 4157.3906 | 3204.1785 | 1148.158 | 12
1056 | -2.4866 | 0 | 0 | 0 | 0 | 9295.8937 | 0.36467 | 0.84983 | 0 | 19.4841 | 22 | 20.2045 | 22.2045 | 13.6509 | 20 | 15.2306 | 20 | 48.8786 | 49.6819 | 0.03 | 0.058642 | 7224.8928 | 3793.9493 | 1341.9847 | 12
1057 | -2.6111 | 0 | 0 | 0 | 0 | 8900.097 | 0.41306 | 0.88731 | 0 | 19.2921 | 22 | 20.0562 | 22.0562 | 13.5922 | 20 | 15.1588 | 20 | 48.7014 | 49.5707 | 0.0053333 | 0.020988 | 9294.2361 | 2186.9825 | 772.3294 | 12
1058 | -2.5964 | 0 | 0 | 0 | 0 | 8561.9935 | 0.45042 | 0.89553 | 0 | 19.1334 | 22 | 19.8606 | 22 | 13.509 | 20 | 15.0728 | 20 | 48.6348 | 49.3655 | 0.012667 | 0.0037037 | 9102.2827 | 1844.9486 | 650.6503 | 12
1059 | -2.2902 | 0 | 0 | 0 | 0 | 8422.8585 | 0.48835 | 0.91099 | 0 | 19.0733 | 22 | 19.7507 | 22 | 13.4442 | 20 | 15.0547 | 20 | 48.428 | 49.153 | 0.013333 | 0.016667 | 9497.4292 | 4165.8389 | 1457.8224 | 12
1060 | -1.7902 | 0 | 0 | 0 | 0 | 8511.0905 | 0.53467 | 0.91903 | 0 | 19.1471 | 22 | 19.7928 | 22 | 13.3847 | 20 | 15.0317 | 20 | 48.2219 | 48.993 | 0 | 0.004321 | 6842.3533 | 6528.3348 | 2277.2476 | 12
1061 | -1.341 | 0 | 0 | 0 | 0 | 9110.7743 | 0.58119 | 0.92071 | 0 | 19.3152 | 22 | 19.9555 | 22 | 13.3255 | 20 | 14.9823 | 20 | 48.4197 | 48.9106 | 0.006 | 0.018519 | 6001.985 | 8544.5681 | 2994.6377 | 12
1062 | -1.1958 | 0 | 0 | 0 | 0 | 10337.9783 | 0.62284 | 0.92187 | 0 | 19.4925 | 22 | 20.1259 | 22.1259 | 13.2679 | 20 | 14.9432 | 20 | 48.7958 | 48.9856 | 0.004 | 0.024074 | 5148.3667 | 8997.7624 | 3162.4076 | 12
1063 | -1.1684 | 0 | 0 | 0 | 0 | 11285.7185 | 0.65847 | 0.92267 | 0 | 19.6814 | 22 | 20.2949 | 22.2949 | 13.2208 | 20 | 14.9041 | 20 | 49.1694 | 49.5349 | 0.20667 | 0.075309 | 5528.5249 | 9876.0357 | 3531.8618 | 12
1064 | -0.93615 | 1.8012 | 1.8012 | 1.8012 | 1.8012 | 11515.7262 | 0.68171 | 0.92282 | 0.0026175 | 19.7822 | 22 | 20.3828 | 22.3828 | 13.1968 | 20 | 14.885 | 20 | 49.0595 | 49.756 | 0.16267 | 0.13889 | 6412.0074 | 7271.9203 | 2607.148 | 12
1065 | -0.65417 | 6.5876 | 6.5876 | 6.5876 | 6.5876 | 11783.7262 | 0.70198 | 0.92297 | 0.022434 | 19.8435 | 22 | 20.4079 | 22.4079 | 13.1922 | 20 | 14.8816 | 20 | 49.2372 | 49.9827 | 0.068667 | 0.35741 | 4634.3557 | 6820.6865 | 2480.104 | 12
1066 | -0.4754 | 14.0886 | 14.0999 | 14.138 | 14.0885 | 11794.6325 | 0.70971 | 0.91537 | 0.044507 | 19.856 | 22 | 20.4303 | 22.4303 | 13.1919 | 20 | 14.8817 | 20 | 49.5028 | 49.9827 | 0.062 | 0.1179 | 5457.294 | 6160.4748 | 2198.411 | 12
1067 | -0.38736 | 24.7338 | 24.7355 | 25.0104 | 24.7338 | 11999.1215 | 0.69789 | 0.89447 | 0.056468 | 19.8749 | 22 | 20.4121 | 22.4121 | 13.1773 | 20 | 14.8699 | 20 | 49.5179 | 49.9914 | 0.054667 | 0.12963 | 5136.2265 | 5660.8496 | 2019.9955 | 12
1068 | -0.2929 | 26.7237 | 26.7237 | 27.1369 | 26.7235 | 11719.4057 | 0.68378 | 0.86617 | 0.059145 | 19.8973 | 22 | 20.4074 | 22.4074 | 13.1575 | 20 | 14.8538 | 20 | 49.5565 | 50 | 0.093333 | 0.18395 | 5122.1356 | 6006.2907 | 2158.2639 | 12
1069 | 0.099352 | 24.3605 | 24.3605 | 24.7762 | 24.4705 | 11891.9037 | 0.65521 | 0.79701 | 0.058183 | 19.8744 | 22 | 20.4251 | 22.4251 | 13.1544 | 20 | 14.8511 | 20 | 49.4936 | 49.9827 | 0.074667 | 0.15864 | 5822.6673 | 5001.3009 | 1796.9587 | 12
1070 | 0.19028 | 25.871 | 25.871 | 26.1877 | 26.0706 | 11702.642 | 0.60561 | 0.68945 | 0.04658 | 19.8187 | 22 | 20.4101 | 22.4101 | 13.1609 | 20 | 14.8561 | 20 | 49.3461 | 49.9655 | 0.046667 | 0.1179 | 4076.3208 | 4972.8058 | 1772.2131 | 12
1071 | 0.28396 | 18.1584 | 18.1584 | 18.1584 | 18.1584 | 11794.0795 | 0.55335 | 0.58127 | 0.038114 | 19.8007 | 22 | 20.4135 | 22.4135 | 13.1679 | 20 | 14.8615 | 20 | 49.2933 | 49.9398 | 0.064 | 0.13519 | 5309.1126 | 5843.1181 | 2083.5436 | 12
1072 | 0.48396 | 11.7636 | 11.7636 | 11.7636 | 11.7636 | 11540.0593 | 0.48936 | 0.45328 | 0.021717 | 19.818 | 22 | 20.4305 | 22.4305 | 13.1763 | 20 | 14.8688 | 20 | 49.3269 | 49.9141 | 0.06 | 0.11235 | 5323.7441 | 6047.5585 | 2151.6085 | 12
1073 | 0.64212 | 5.7175 | 5.7175 | 5.7175 | 5.7175 | 11779.709 | 0.40998 | 0.35395 | 0.0050643 | 19.8265 | 22 | 20.4096 | 22.4096 | 13.187 | 20 | 14.8769 | 20 | 49.1698 | 49.9827 | 0.067333 | 0.22531 | 5434.8314 | 5640.606 | 2031.4115 | 12
1074 | 0.78397 | 1.66 | 1.66 | 1.66 | 1.66 | 12549.5117 | 0.33472 | 0.26008 | 0 | 19.8215 | 22 | 20.4121 | 22.4121 | 13.2176 | 20 | 14.9019 | 20 | 49.2808 | 49.9827 | 0.084667 | 0.21235 | 4134.7162 | 6177.7515 | 2222.947 | 12
1075 | 0.98397 | 0 | 0 | 0 | 0 | 12261.3213 | 0.2676 | 0.19559 | 0 | 19.8 | 22 | 20.413 | 22.413 | 13.2324 | 20 | 14.914 | 20 | 49.2815 | 49.9828 | 0.072 | 0.16914 | 2981.42 | 5419.6744 | 1946.0588 | 12
1076 | 1.184 | 0 | 0 | 0 | 0 | 11680.0385 | 0.21243 | 0.19142 | 0 | 19.8144 | 22 | 20.4074 | 22.4074 | 13.2435 | 20 | 14.923 | 20 | 49.2627 | 49.9742 | 0.19533 | 0.13457 | 2403.6195 | 5981.3124 | 2157.5477 | 12
1077 | 1.384 | 0 | 0 | 0 | 0 | 11063.2957 | 0.15972 | 0.1865 | 0 | 19.7967 | 22 | 20.4394 | 22.4394 | 13.2591 | 20 | 14.9358 | 20 | 49.3689 | 49.9484 | 0.084667 | 0.1142 | 1652.5853 | 5767.0953 | 2060.5702 | 12
1078 | 1.584 | 0 | 0 | 0 | 0 | 11319.4188 | 0.11892 | 0.18099 | 0 | 19.7435 | 22 | 20.4363 | 22.4363 | 13.2705 | 20 | 14.9333 | 20 | 49.4131 | 49.94 | 0.064 | 0.14259 | 1696.2268 | 4652.7901 | 1673.2611 | 12
1079 | 1.7126 | 0 | 0 | 0 | 0 | 11081.1118 | 0.096194 | 0.17441 | 0 | 19.6244 | 22 | 20.3371 | 22.3371 | 13.2799 | 20 | 14.9217 | 20 | 49.2338 | 49.8279 | 0.032 | 0.07284 | 2457.875 | 2696.1601 | 964.4146 | 12
1080 | 1.7411 | 0 | 0 | 0 | 0 | 10452.6868 | 0.15122 | 0.33105 | 0 | 19.4708 | 22 | 20.2316 | 22.2316 | 13.2931 | 20 | 14.9399 | 20 | 49.0232 | 49.6645 | 0.004 | 0.035185 | 4891.8582 | 3030.5096 | 1066.0151 | 12
1081 | 1.7582 | 0 | 0 | 0 | 0 | 9990.6055 | 0.14548 | 0.32838 | 0 | 19.307 | 22 | 20.0891 | 22.0891 | 13.3075 | 20 | 14.9401 | 20 | 48.8559 | 49.519 | 0.0033333 | 0.010494 | 8513.0868 | 1975.8898 | 695.5733 | 12
1082 | 1.8306 | 0 | 0 | 0 | 0 | 9527.4205 | 0.14827 | 0.31296 | 0 | 19.1709 | 22 | 19.9217 | 22 | 13.3225 | 20 | 14.9292 | 20 | 48.8826 | 49.3056 | 0.0093333 | 0.0012346 | 8961.7687 | 1920.8623 | 677.8187 | 12
1083 | 2 | 0 | 0 | 0 | 0 | 9381.1025 | 0.15066 | 0.31291 | 0 | 19.0707 | 22 | 19.7913 | 22 | 13.3378 | 20 | 14.9443 | 20 | 48.6315 | 49.102 | 0.0053333 | 0.0030864 | 9429.4797 | 2719.9607 | 949.6937 | 12
1084 | 2 | 0 | 0 | 0 | 0 | 9421.2305 | 0.14922 | 0.32087 | 0 | 19.078 | 22 | 19.7626 | 22 | 13.3484 | 20 | 14.9859 | 20 | 48.3713 | 48.9332 | 0 | 0.0037037 | 6563.2436 | 5736.8181 | 2000.0644 | 12
1085 | 2.0309 | 0 | 0 | 0 | 0 | 9765.3268 | 0.14055 | 0.3066 | 0 | 19.2351 | 22 | 19.9008 | 22 | 13.3517 | 20 | 15.0149 | 20 | 48.2615 | 49.0035 | 0.006 | 0.0030864 | 5702.728 | 8859.7328 | 3099.7169 | 12
1086 | 2.162 | 0 | 0 | 0 | 0 | 10937.6145 | 0.13167 | 0.28595 | 0 | 19.4438 | 22 | 20.092 | 22.092 | 13.3534 | 20 | 15.0277 | 20 | 48.1676 | 49.2218 | 0.006 | 0.059877 | 5125.0203 | 9137.1078 | 3212.2911 | 12
1087 | 2.468 | 0.035351 | 0.035351 | 0.035351 | 0.035351 | 11641.0752 | 0.12063 | 0.26995 | 0 | 19.6739 | 22 | 20.279 | 22.279 | 13.3588 | 20 | 15.0255 | 20 | 48.6462 | 49.3648 | 0.10733 | 0.33519 | 4822.307 | 9417.3152 | 3390.9473 | 12
1088 | 2.868 | 1.6397 | 1.6397 | 1.6397 | 1.6397 | 11621.2118 | 0.10916 | 0.24967 | 0.0047195 | 19.7744 | 22 | 20.3831 | 22.3831 | 13.3721 | 20 | 15.0369 | 20 | 48.9644 | 49.735 | 0.046667 | 0.24198 | 4796.8855 | 6348.6547 | 2297.7835 | 12
1089 | 3.2962 | 9.2668 | 9.2668 | 9.2668 | 9.2668 | 11772.0408 | 0.099497 | 0.2439 | 0.036557 | 19.8273 | 22 | 20.4164 | 22.4164 | 13.3763 | 20 | 15.0408 | 20 | 49.1743 | 49.9914 | 0.080667 | 0.13765 | 4734.0594 | 5418.0615 | 1954.4312 | 12
1090 | 3.8793 | 21.816 | 21.8441 | 21.9389 | 21.816 | 11636.5978 | 0.094372 | 0.22535 | 0.11167 | 19.8461 | 22 | 20.4081 | 22.4081 | 13.3833 | 20 | 15.0467 | 20 | 49.4603 | 49.9828 | 0.166 | 0.16173 | 3750.2733 | 4250.5285 | 1561.3633 | 12
1091 | 4.6816 | 29.9871 | 29.9909 | 30.3413 | 29.9871 | 11679.1722 | 0.092877 | 0.19585 | 0.20235 | 19.8794 | 22 | 20.4264 | 22.4264 | 13.3981 | 20 | 15.059 | 20 | 49.4187 | 50.1818 | 0.063333 | 0.20309 | 3898.845 | 4471.3303 | 1626.3987 | 12
1092 | 5.3019 | 43.4563 | 43.4563 | 44.1365 | 43.4563 | 11485.5158 | 0.089479 | 0.16515 | 0.21632 | 19.8897 | 22 | 20.4371 | 22.4371 | 13.427 | 20 | 15.0825 | 20 | 49.4935 | 50 | 0.068667 | 0.20123 | 3744.4122 | 3857.9745 | 1403.3329 | 12
1093 | 5.6973 | 67.5665 | 67.5665 | 68.9451 | 67.9288 | 11507.1997 | 0.087888 | 0.14283 | 0.19314 | 19.8758 | 22 | 20.4089 | 22.4089 | 13.4668 | 20 | 15.1148 | 20 | 49.3776 | 49.9827 | 0.065333 | 0.14691 | 3565.9632 | 3016.3092 | 1100.695 | 12
1094 | 6.2277 | 70.8116 | 70.8116 | 83.8999 | 81.0578 | 11590.0212 | 0.089095 | 0.12537 | 0.20861 | 19.8203 | 22 | 20.4123 | 22.4123 | 13.5168 | 20 | 15.1551 | 20 | 49.2729 | 49.9482 | 0.045333 | 0.1179 | 2980.7339 | 2586.6838 | 941.5565 | 12
1095 | 6.2198 | 57.1236 | 57.1236 | 79.8179 | 85.6331 | 11606.9645 | 0.09165 | 0.11645 | 0.178 | 19.7971 | 22 | 20.4138 | 22.4138 | 13.588 | 20 | 15.2128 | 20 | 49.2634 | 49.9484 | 0.156 | 0.11975 | 2694.7473 | 4080.4092 | 1486.0424 | 12
1096 | 5.7139 | 40.8611 | 40.8611 | 50.19 | 58.942 | 11662.5097 | 0.092191 | 0.10578 | 0.098754 | 19.8143 | 22 | 20.4108 | 22.4108 | 13.6835 | 20 | 15.2904 | 20 | 49.1807 | 49.9228 | 0.056 | 0.19321 | 4151.3951 | 5260.4937 | 1889.4055 | 12
1097 | 4.9548 | 18.1117 | 18.1117 | 18.9989 | 21.1889 | 11958.6197 | 0.088327 | 0.086782 | 0.02471 | 19.8358 | 22 | 20.4126 | 22.4126 | 13.7806 | 20 | 15.3692 | 20 | 49.1721 | 49.9741 | 0.14333 | 0.11173 | 4878.923 | 6243.8716 | 2237.1201 | 12
1098 | 4.503 | 5.8514 | 5.7251 | 6.3593 | 9.0868 | 12578.864 | 0.082787 | 0.072885 | 0 | 19.8443 | 22 | 20.4472 | 22.4472 | 13.8792 | 20 | 15.4493 | 20 | 49.3978 | 49.9741 | 0.056667 | 0.22099 | 4373.2875 | 6988.7101 | 2504.2346 | 12
1099 | 4.453 | 0 | 0 | 0 | 0 | 12234.162 | 0.077652 | 0.058128 | 0 | 19.8376 | 22 | 20.4287 | 22.4287 | 13.9929 | 20 | 15.5417 | 20 | 49.251 | 49.9569 | 0.047333 | 0.26667 | 2328.1824 | 5287.9531 | 1910.0097 | 12
1100 | 4.3803 | 0 | 0 | 0 | 0 | 11651.7135 | 0.074013 | 0.039526 | 0 | 19.8464 | 22 | 20.4075 | 22.4075 | 14.0682 | 20 | 15.6028 | 20 | 49.243 | 49.9657 | 0.065333 | 0.2358 | 2013.1485 | 5686.7109 | 2050.3905 | 12
1101 | 4.5567 | 0 | 0 | 0 | 0 | 10952.435 | 0.070907 | 0.026064 | 0 | 19.8347 | 22 | 20.4485 | 22.4485 | 14.0937 | 20 | 15.6234 | 20 | 49.4512 | 49.9573 | 0.05 | 0.16235 | 1898.0736 | 5046.5543 | 1815.1022 | 12
1102 | 4.4797 | 0 | 0 | 0 | 0 | 11257.0112 | 0.067926 | 0.020205 | 0 | 19.7761 | 22 | 20.4419 | 22.4419 | 14.0788 | 20 | 15.6014 | 20 | 49.3828 | 49.9316 | 0.10467 | 0.1358 | 1841.2527 | 4092.3797 | 1481.4169 | 12
1103 | 4.258 | 0 | 0 | 0 | 0 | 11144.2825 | 0.064497 | 0.019564 | 0 | 19.656 | 22 | 20.3425 | 22.3425 | 14.069 | 20 | 15.5705 | 20 | 49.2145 | 49.8282 | 0.054 | 0.11173 | 2931.274 | 2516.7623 | 913.9276 | 12
1104 | 4.158 | 0 | 0 | 0 | 0 | 10425.1658 | 0.047207 | 0.0067692 | 0 | 19.5162 | 22 | 20.2312 | 22.2312 | 14.0779 | 20 | 15.5814 | 20 | 48.9935 | 49.6562 | 0.022667 | 0.024074 | 4997.5447 | 2516.6252 | 887.9893 | 12
1105 | 4.0957 | 0 | 0 | 0 | 0 | 9916.767 | 0.04408 | 0.0035256 | 0 | 19.3839 | 22 | 20.1139 | 22.1139 | 14.084 | 20 | 15.5794 | 20 | 48.7524 | 49.5366 | 0.0013333 | 0.021605 | 6662.8989 | 2157.0926 | 759.5824 | 12
1106 | 4.0601 | 0 | 0 | 0 | 0 | 9476.8145 | 0.046778 | 0.0044103 | 0 | 19.3 | 22 | 19.9869 | 22 | 14.1052 | 20 | 15.5775 | 20 | 48.8083 | 49.3231 | 0.010667 | 0.012346 | 7902.4726 | 2614.5094 | 922.301 | 12
1107 | 4.0019 | 0 | 0 | 0 | 0 | 9302.6515 | 0.048763 | 0.0042564 | 0 | 19.2173 | 22 | 19.9108 | 22 | 14.1097 | 20 | 15.5727 | 20 | 48.6003 | 49.1108 | 0.0086667 | 0.0080247 | 7774.2792 | 3064.4899 | 1071.8695 | 12
1108 | 3.8782 | 0 | 0 | 0 | 0 | 9470.5765 | 0.046408 | 0.0059359 | 0 | 19.2387 | 22 | 19.9021 | 22 | 14.1019 | 20 | 15.5811 | 20 | 48.425 | 49.0921 | 0.0046667 | 0.011111 | 5807.7898 | 5455.0005 | 1911.1635 | 12
1109 | 3.6456 | 0 | 0 | 0 | 0 | 9940.5693 | 0.040641 | 0.0068974 | 0 | 19.4119 | 22 | 19.9317 | 22 | 14.0988 | 20 | 15.5993 | 20 | 48.2623 | 49.0791 | 0.024 | 0.042593 | 5645.9136 | 7727.6267 | 2712.4066 | 12
1110 | 3.6 | 0 | 0 | 0 | 0 | 11018.752 | 0.035622 | 0.0027308 | 0 | 19.6288 | 22 | 20.0287 | 22.0287 | 14.097 | 20 | 15.6379 | 20 | 48.7027 | 49.1242 | 0.058 | 0.027778 | 4824.5222 | 8570.0446 | 3024.7781 | 12
1111 | 3.6 | 0.035401 | 0.035401 | 0.035401 | 0.035401 | 11712.1437 | 0.031122 | 0.0012821 | 0 | 19.771 | 22 | 20.2076 | 22.2076 | 14.0967 | 20 | 15.6287 | 20 | 49.0664 | 49.5074 | 0.057333 | 0.092593 | 4604.749 | 8145.334 | 2898.6845 | 12
1112 | 3.6674 | 1.4295 | 1.4295 | 1.4295 | 1.4295 | 11762.6605 | 0.026273 | 0.0011538 | 0.01186 | 19.8475 | 22 | 20.2688 | 22.2688 | 14.0954 | 20 | 15.6267 | 20 | 49.4026 | 49.6432 | 0.18067 | 0.11173 | 5684.2433 | 6092.0256 | 2201.7477 | 12
1113 | 3.8841 | 6.0614 | 6.0614 | 6.0614 | 6.0614 | 11728.3425 | 0.02125 | 0.00046154 | 0.035216 | 19.8682 | 22 | 20.327 | 22.327 | 14.0899 | 20 | 15.6209 | 20 | 49.4772 | 49.7454 | 0.19933 | 0.10062 | 4808.4552 | 5427.0136 | 1964.7075 | 12
1114 | 4.2453 | 13.3759 | 13.3759 | 13.3759 | 13.3759 | 11759.4525 | 0.015527 | 0.00032051 | 0.071146 | 19.8621 | 22 | 20.358 | 22.358 | 14.0765 | 20 | 15.6084 | 20 | 49.8181 | 49.7119 | 0.132 | 0.17716 | 5178.7342 | 4483.8574 | 1639.5053 | 12
1115 | 4.6826 | 24.6399 | 24.6401 | 24.8434 | 24.6399 | 11814.87 | 0.0098178 | 0.00057692 | 0.097665 | 19.8473 | 22 | 20.3789 | 22.3789 | 14.0743 | 20 | 15.6051 | 20 | 49.7654 | 49.7047 | 0.23733 | 0.10802 | 3698.0702 | 4154.3687 | 1523.6822 | 12
1116 | 4.9262 | 36.5175 | 36.5175 | 36.9749 | 36.5174 | 11475.6663 | 0.0052946 | 0.00079487 | 0.12285 | 19.8884 | 22 | 20.3984 | 22.3984 | 14.0757 | 20 | 15.6047 | 20 | 49.7981 | 49.8889 | 0.13 | 0.14691 | 3826.9773 | 5011.6855 | 1817.6649 | 12
1117 | 5.2263 | 39.4174 | 39.4174 | 39.8945 | 39.5374 | 11637.2658 | 0.0029396 | 0.00097436 | 0.14508 | 19.9186 | 22 | 20.4044 | 22.4044 | 14.0832 | 20 | 15.6093 | 20 | 49.7667 | 49.8888 | 0.092667 | 0.1142 | 3796.9945 | 4153.3802 | 1498.0716 | 12
1118 | 5.421 | 35.0612 | 35.0612 | 35.5242 | 35.3806 | 11446.3942 | 0.0018657 | 0.001141 | 0.12671 | 19.9445 | 22 | 20.4049 | 22.4049 | 14.1047 | 20 | 15.6206 | 20 | 49.7667 | 49.8461 | 0.124 | 0.097531 | 2916.396 | 4442.8163 | 1600.8657 | 12
1119 | 5.4441 | 30.2847 | 30.2847 | 30.4741 | 30.5109 | 11259.58 | 0.001186 | 0.0012949 | 0.090309 | 19.935 | 22 | 20.4025 | 22.4025 | 14.1428 | 20 | 15.6446 | 20 | 49.725 | 49.8036 | 0.084667 | 0.20123 | 4004.224 | 4233.122 | 1539.0131 | 12
1120 | 5.4452 | 23.2079 | 23.2079 | 23.2079 | 23.2079 | 11171.8988 | 0.00091076 | 0.0012179 | 0.052026 | 19.9372 | 22 | 20.4078 | 22.4078 | 14.196 | 20 | 15.6924 | 20 | 49.6833 | 49.8456 | 0.095333 | 0.19012 | 4198.7791 | 4759.4475 | 1725.0065 | 12
1121 | 5.0792 | 10.5245 | 10.5245 | 10.5245 | 10.5245 | 11519.7702 | 0.00087678 | 0.00075641 | 0.014491 | 19.9244 | 22 | 20.4113 | 22.4113 | 14.2463 | 20 | 15.7363 | 20 | 49.7044 | 49.8632 | 0.22333 | 0.11543 | 4702.7832 | 5987.1295 | 2163.0474 | 12
1122 | 4.755 | 2.1438 | 2.1438 | 2.1438 | 2.1438 | 12436.926 | 0.00095494 | 0.00029487 | 5.6534e-06 | 19.9255 | 22 | 20.4454 | 22.4454 | 14.3034 | 20 | 15.7814 | 20 | 49.8083 | 49.8207 | 0.10333 | 0.11852 | 4695.0444 | 6291.3603 | 2246.8537 | 12
1123 | 4.6153 | 0 | 0 | 0 | 0 | 12298.3028 | 0.0011147 | 1.2821e-05 | 0 | 19.8978 | 22 | 20.4154 | 22.4154 | 14.3528 | 20 | 15.8203 | 20 | 49.7771 | 49.9316 | 0.292 | 0.2216 | 2811.403 | 4867.4301 | 1808.029 | 12
1124 | 4.5085 | 0 | 0 | 0 | 0 | 11636.4227 | 0.0013933 | 5.1282e-05 | 0 | 19.9092 | 22 | 20.4196 | 22.4196 | 14.3885 | 20 | 15.8481 | 20 | 49.7462 | 49.8974 | 0.11267 | 0.24506 | 1505.272 | 5987.567 | 2163.8852 | 12
1125 | 4.3372 | 0 | 0 | 0 | 0 | 10978.008 | 0.0017162 | 0.00010256 | 0 | 19.946 | 22 | 20.4271 | 22.4271 | 14.4176 | 20 | 15.8707 | 20 | 49.6832 | 49.8719 | 0.20733 | 0.13086 | 1599.0344 | 6159.3261 | 2219.5787 | 12
1126 | 3.9654 | 0 | 0 | 0 | 0 | 11217.0725 | 0.0021206 | 0.00033333 | 0 | 19.9373 | 22 | 20.4446 | 22.4446 | 14.4138 | 20 | 15.8664 | 20 | 49.651 | 49.8466 | 0.068 | 0.087037 | 1087.5713 | 5888.1686 | 2091.4438 | 12
1127 | 3.7632 | 0 | 0 | 0 | 0 | 11042.961 | 0.0026473 | 0.00091026 | 0 | 19.8 | 22 | 20.3988 | 22.3988 | 14.4037 | 20 | 15.8404 | 20 | 49.6275 | 49.7523 | 0.027333 | 0.072222 | 1638.1409 | 2684.2079 | 963.3757 | 12
1128 | 3.5736 | 0 | 0 | 0 | 0 | 10345.6612 | 0.0085571 | 0.0054744 | 0 | 19.6285 | 22 | 20.3009 | 22.3009 | 14.4013 | 20 | 15.8237 | 20 | 49.4036 | 49.6498 | 0.014 | 0.050617 | 5190.4515 | 2565.8874 | 910.8185 | 12
1129 | 3.2736 | 0 | 0 | 0 | 0 | 9871.4857 | 0.010705 | 0.0067821 | 0 | 19.453 | 22 | 20.1924 | 22.1924 | 14.3991 | 20 | 15.8096 | 20 | 49.2132 | 49.496 | 0.024 | 0.040741 | 8554.3346 | 2717.7219 | 962.6787 | 12
1130 | 2.9446 | 0 | 0 | 0 | 0 | 9566.4715 | 0.013002 | 0.008859 | 0 | 19.2659 | 22 | 20.0469 | 22.0469 | 14.3903 | 20 | 15.7916 | 20 | 48.9598 | 49.3346 | 0.011333 | 0.041358 | 8767.236 | 1989.4223 | 705.1167 | 12
1131 | 2.1998 | 0 | 0 | 0 | 0 | 9398.1827 | 0.015248 | 0.011064 | 0 | 19.0902 | 22 | 19.918 | 22 | 14.3643 | 20 | 15.787 | 20 | 48.7082 | 49.1482 | 0.0053333 | 0.02284 | 8919.7377 | 3804.5821 | 1331.6169 | 12
1132 | 1.6 | 0 | 0 | 0 | 0 | 9456.9538 | 0.020699 | 0.013538 | 0 | 19.1 | 22 | 19.9092 | 22 | 14.3445 | 20 | 15.7753 | 20 | 48.5218 | 49.0313 | 0.008 | 0.019753 | 7111.2471 | 7045.0685 | 2463.494 | 12
1133 | 1.6 | 0 | 0 | 0 | 0 | 9792.6342 | 0.031394 | 0.016551 | 0 | 19.3321 | 22 | 20.0202 | 22.0202 | 14.3224 | 20 | 15.7729 | 20 | 48.379 | 48.9741 | 0.0086667 | 0.025926 | 5497.1246 | 9168.0762 | 3206.8732 | 12
1134 | 1.4174 | 0 | 0 | 0 | 0 | 10935.6557 | 0.042208 | 0.019577 | 0 | 19.5965 | 22 | 20.1536 | 22.1536 | 14.2904 | 20 | 15.7667 | 20 | 48.2795 | 48.9953 | 0.017333 | 0.030247 | 4715.4406 | 9764.0799 | 3420.3997 | 12
1135 | 1.56 | 0.088675 | 0.088675 | 0.088675 | 0.088675 | 11853.4485 | 0.051533 | 0.030897 | 0 | 19.8135 | 22 | 20.3151 | 22.3151 | 14.2541 | 20 | 15.7396 | 20 | 48.8452 | 49.5152 | 0.1 | 0.082716 | 4397.801 | 8677.7161 | 3099.2456 | 12
1136 | 2.2686 | 3.9705 | 3.9705 | 3.9705 | 3.9705 | 11687.6715 | 0.057592 | 0.056692 | 0.012248 | 19.8944 | 22 | 20.3855 | 22.3855 | 14.1873 | 20 | 15.6852 | 20 | 49.6004 | 49.8553 | 0.10133 | 0.24012 | 5050.6473 | 5205.8289 | 1918.6653 | 12
1137 | 2.6686 | 20.5364 | 20.6592 | 20.7139 | 20.5364 | 11833.7853 | 0.063155 | 0.084282 | 0.048297 | 19.9098 | 22 | 20.4074 | 22.4074 | 14.1245 | 20 | 15.6343 | 20 | 49.8095 | 49.9483 | 0.106 | 0.25185 | 3895.0858 | 4947.5398 | 1811.4275 | 12
1138 | 3.1041 | 47.9251 | 48.0919 | 48.5009 | 47.9251 | 11662.1622 | 0.063923 | 0.10395 | 0.098226 | 19.8806 | 22 | 20.4082 | 22.4082 | 14.099 | 20 | 15.6136 | 20 | 49.703 | 49.9482 | 0.092 | 0.18642 | 4534.8338 | 3506.5258 | 1284.6315 | 12
1139 | 3.5644 | 66.703 | 66.7112 | 67.5294 | 66.703 | 11504.7692 | 0.056348 | 0.10808 | 0.13351 | 19.8627 | 22 | 20.4198 | 22.4198 | 14.0635 | 20 | 15.5847 | 20 | 49.6187 | 49.888 | 0.12067 | 0.12593 | 3607.9712 | 3745.0069 | 1360.139 | 12
1140 | 4.1104 | 79.5717 | 79.5717 | 81.9039 | 79.5717 | 11167.0685 | 0.047791 | 0.10922 | 0.16253 | 19.9017 | 22 | 20.408 | 22.408 | 14.0502 | 20 | 15.5737 | 20 | 49.7696 | 49.9485 | 0.146 | 0.17963 | 3225.4154 | 3770.1479 | 1393.0576 | 12
1141 | 5.0508 | 85.3241 | 85.3241 | 89.3594 | 86.2784 | 11216.857 | 0.043101 | 0.10463 | 0.18774 | 19.8785 | 22 | 20.4111 | 22.4111 | 14.0813 | 20 | 15.5988 | 20 | 49.7065 | 49.94 | 0.072 | 0.12716 | 2703.5396 | 2099.4282 | 780.5207 | 12
1142 | 5.6515 | 72.4901 | 72.4901 | 75.1856 | 74.3122 | 11087.4592 | 0.043822 | 0.097859 | 0.20573 | 19.8561 | 22 | 20.4176 | 22.4176 | 14.109 | 20 | 15.621 | 20 | 49.6007 | 49.9402 | 0.060667 | 0.12716 | 2401.5368 | 3116.6145 | 1131.8669 | 12
1143 | 5.5455 | 69.3248 | 69.3248 | 93.5793 | 103.674 | 11206.9917 | 0.045273 | 0.096218 | 0.19248 | 19.8574 | 22 | 20.4103 | 22.4103 | 14.158 | 20 | 15.6606 | 20 | 49.4847 | 49.906 | 0.058 | 0.1179 | 2736.5765 | 3792.8989 | 1363.682 | 12
1144 | 5.0662 | 47.2795 | 47.2795 | 319.9114 | 643.587 | 11111.528 | 0.057779 | 0.11512 | 0.1397 | 19.8484 | 22 | 20.4112 | 22.4112 | 14.2227 | 20 | 15.713 | 20 | 49.3695 | 49.8892 | 0.079333 | 0.14691 | 3891.3024 | 1739.7045 | 658.8655 | 12
1145 | 3.9709 | 25.9922 | 25.9922 | 198.7885 | 593.9431 | 11465.1233 | 0.088367 | 0.15551 | 0.049523 | 19.8445 | 22 | 20.4372 | 22.4372 | 14.3039 | 20 | 15.7789 | 20 | 49.2975 | 49.8724 | 0.086 | 0.088272 | 2435.2651 | 5015.1357 | 1790.4456 | 12
1146 | 3.158 | 11.3723 | 9.339 | 18.5037 | 60.8311 | 12343.2875 | 0.11951 | 0.19862 | 0.00019787 | 19.8451 | 22 | 20.4591 | 22.4591 | 14.4196 | 20 | 15.873 | 20 | 49.5148 | 49.9227 | 0.080667 | 0.19259 | 4964.8254 | 6363.098 | 2287.0921 | 12
1147 | 2.7575 | 0.072965 | 0.072965 | 0.072965 | 0.072965 | 12181.8037 | 0.14336 | 0.24169 | 0 | 19.8669 | 22 | 20.416 | 22.416 | 14.5128 | 20 | 15.9489 | 20 | 49.4638 | 49.9316 | 0.23133 | 0.09321 | 3725.0591 | 5928.6327 | 2138.0899 | 12
1148 | 2.1046 | 0 | 0 | 0 | 0 | 11632.2435 | 0.15522 | 0.25892 | 0 | 19.8848 | 22 | 20.4217 | 22.4217 | 14.5662 | 20 | 15.9924 | 20 | 49.4335 | 49.9569 | 0.21267 | 0.3537 | 2029.4247 | 7883.5435 | 2865.166 | 12
1149 | 1.4046 | 0 | 0 | 0 | 0 | 11028.001 | 0.16574 | 0.26704 | 0 | 19.9402 | 22 | 20.4259 | 22.4259 | 14.6768 | 20 | 16.0824 | 20 | 49.478 | 49.9741 | 0.15 | 0.13457 | 1572.9479 | 9478.2739 | 3368.8598 | 12
1150 | 0.70453 | 0 | 0 | 0 | 0 | 11133.4597 | 0.1682 | 0.2749 | 0 | 19.9881 | 22 | 20.4345 | 22.4345 | 14.7041 | 20 | 16.1043 | 20 | 49.6449 | 49.9224 | 0.094667 | 0.10988 | 943.9902 | 8480.4342 | 3006.8524 | 12
1151 | -0.24789 | 0 | 0 | 0 | 0 | 11152.8227 | 0.15963 | 0.25146 | 0 | 19.9166 | 22 | 20.3473 | 22.3473 | 14.6471 | 20 | 16.0574 | 20 | 49.4964 | 49.8536 | 0.047333 | 0.079012 | 2431.464 | 5360.862 | 1898.3947 | 12
1152 | -0.89439 | 0 | 0 | 0 | 0 | 10538.9847 | 0.16555 | 0.21095 | 0 | 19.7713 | 22 | 20.2273 | 22.2273 | 14.5982 | 20 | 16.0105 | 20 | 49.3374 | 49.7417 | 0.025333 | 0.058025 | 5868.7595 | 4293.6587 | 1517.0333 | 12
1153 | -1.013 | 0 | 0 | 0 | 0 | 9959.6787 | 0.15652 | 0.18004 | 0 | 19.5759 | 22 | 20.0437 | 22.0437 | 14.5292 | 20 | 15.9296 | 20 | 49.2108 | 49.5959 | 0.024 | 0.040123 | 9656.6505 | 1185.8878 | 430.9376 | 12
1154 | -1.4845 | 0 | 0 | 0 | 0 | 9627.5263 | 0.14578 | 0.15433 | 0 | 19.3419 | 22 | 19.8515 | 22 | 14.4507 | 20 | 15.8425 | 20 | 48.9575 | 49.408 | 0.0046667 | 0.020988 | 9740.0151 | 1901.657 | 668.6092 | 12
1155 | -1.732 | 0 | 0 | 0 | 0 | 9439.274 | 0.1343 | 0.12455 | 0 | 19.1418 | 22 | 19.7233 | 22 | 14.3654 | 20 | 15.7963 | 20 | 48.7059 | 49.2466 | 0.014 | 0.02284 | 9997.1249 | 2806.3647 | 986.5554 | 12
1156 | -1.7853 | 0 | 0 | 0 | 0 | 9335.6843 | 0.12691 | 0.10505 | 0 | 19.0859 | 22 | 19.7148 | 22 | 14.2557 | 20 | 15.7312 | 20 | 48.4451 | 49.0691 | 0 | 0.0018519 | 7159.1023 | 5239.0381 | 1826.1387 | 12
1157 | -1.6356 | 0 | 0 | 0 | 0 | 9846.795 | 0.1227 | 0.10319 | 0 | 19.2211 | 22 | 19.9004 | 22 | 14.1577 | 20 | 15.6587 | 20 | 48.4338 | 48.9353 | 0.0066667 | 0.011111 | 5945.3566 | 9495.9941 | 3318.2539 | 12
1158 | -1.7822 | 0 | 0 | 0 | 0 | 10866.6457 | 0.11857 | 0.11008 | 0 | 19.437 | 22 | 20.1379 | 22.1379 | 14.0911 | 20 | 15.6084 | 20 | 48.2795 | 49.0838 | 0.0013333 | 0.043827 | 5624.9893 | 10228.1736 | 3584.5809 | 12
1159 | -1.5867 | 0.12444 | 0.12444 | 0.12444 | 0.12444 | 11808.147 | 0.11235 | 0.11979 | 1.1307e-06 | 19.6666 | 22 | 20.3058 | 22.3058 | 14.0017 | 20 | 15.5232 | 20 | 48.959 | 49.3914 | 0.046 | 0.091975 | 6249.6249 | 9081.2505 | 3226.7662 | 12
1160 | 0.9595 | 8.1129 | 88.8737 | 71.0944 | 8.1129 | 11891.7638 | 0.10326 | 0.11962 | 0.035153 | 19.7723 | 22 | 20.3926 | 22.3926 | 13.9257 | 20 | 15.4611 | 20 | 49.159 | 49.7395 | 0.085333 | 0.36728 | 5056.6012 | 2459.474 | 971.1655 | 12
1161 | 3.7339 | 30.5656 | 214.7466 | 272.0515 | 30.5656 | 12210.4037 | 0.093774 | 0.11173 | 0.17561 | 19.838 | 22 | 20.4147 | 22.4147 | 13.8641 | 20 | 15.411 | 20 | 49.4015 | 50 | 0.072 | 0.24753 | 987.1669 | 857.1668 | 386.3946 | 12
1162 | 5.234 | 55.3623 | 178.0494 | 467.0332 | 55.3623 | 12166.333 | 0.078883 | 0.096603 | 0.3844 | 19.8484 | 22 | 20.4126 | 22.4126 | 13.8195 | 20 | 15.3747 | 20 | 49.742 | 50 | 0.081333 | 0.24259 | 329.2764 | 649.7739 | 308.5356 | 12
1163 | 6.4474 | 74.6665 | 79.3159 | 571.4747 | 74.6665 | 12192.06 | 0.05486 | 0.067103 | 0.53454 | 19.8745 | 22 | 20.4471 | 22.4471 | 13.7593 | 20 | 15.3282 | 20 | 49.9874 | 50.2305 | 0.16 | 0.12222 | 510.2766 | 1052.0664 | 446.4386 | 12
1164 | 6.8225 | 87.9984 | 87.9984 | 615.6876 | 87.9984 | 12019.0613 | 0.029895 | 0.038308 | 0.60197 | 19.8852 | 22 | 20.4203 | 22.4203 | 13.7239 | 20 | 15.2972 | 20 | 49.5038 | 49.9827 | 0.262 | 0.23827 | 486.1538 | 1007.4712 | 439.5077 | 12
1165 | 7.2445 | 93.4104 | 93.4104 | 606.2892 | 214.9083 | 11951.2807 | 0.013114 | 0.016821 | 0.587 | 19.894 | 22 | 20.4276 | 22.4276 | 13.88 | 20 | 15.4244 | 20 | 49.3771 | 49.9655 | 0.044 | 0.1321 | 977.4771 | 566.2269 | 240.6243 | 12
1166 | 7.8443 | 89.6522 | 89.6522 | 542.7643 | 411.0236 | 11828.0423 | 0.0092129 | 0.0097821 | 0.51093 | 19.9044 | 22 | 20.4569 | 22.4569 | 14.136 | 20 | 15.6438 | 20 | 49.2831 | 49.9483 | 0.038667 | 0.11543 | 611.3224 | 271.9668 | 134.7557 | 12
1167 | 7.208 | 74.3251 | 74.3251 | 434.9054 | 543.2881 | 11652.4042 | 0.0059199 | 0.0053974 | 0.39356 | 19.892 | 22 | 20.454 | 22.454 | 14.3653 | 20 | 15.8375 | 20 | 49.2736 | 49.9313 | 0.058667 | 0.13951 | 123.6743 | 1772.6868 | 667.4147 | 12
1168 | 5.8079 | 49.5009 | 49.5009 | 367.6468 | 737.2757 | 11512.319 | 0.0053898 | 0.0028077 | 0.22762 | 19.8996 | 22 | 20.4799 | 22.4799 | 14.5942 | 20 | 16.032 | 20 | 49.2329 | 49.9143 | 0.071333 | 0.15247 | 1281.1721 | 3367.0484 | 1226.6341 | 12
1169 | 4.2686 | 24.9842 | 24.9842 | 212.2144 | 655.3733 | 11748.2575 | 0.0089717 | 0.0051282 | 0.067521 | 19.9031 | 22 | 20.5147 | 22.5147 | 14.7832 | 20 | 16.1877 | 20 | 49.1087 | 49.9654 | 0.086667 | 0.15247 | 2597.5479 | 4684.0497 | 1688.4542 | 12
1170 | 2.4825 | 13.5456 | 7.9176 | 39.1501 | 183.7621 | 12142.7987 | 0.012764 | 0.0078462 | 0.00040252 | 19.9466 | 22 | 20.5391 | 22.5391 | 14.9843 | 20 | 16.3568 | 20 | 49.2094 | 49.9828 | 0.078667 | 0.17284 | 3390.865 | 7698.3383 | 2744.1568 | 12
1171 | 1.4976 | 0.15668 | 0.048549 | 0.074268 | 0.44763 | 11808.6005 | 0.014722 | 0.0092692 | 0 | 19.9594 | 22 | 20.5582 | 22.5582 | 15.2028 | 20 | 16.5444 | 20 | 49.1892 | 49.9742 | 0.070667 | 0.23025 | 3157.2301 | 6957.8477 | 2492.0578 | 12
1172 | 1.1358 | 0 | 0 | 0 | 0 | 11276.0182 | 0.013175 | 0.0090513 | 0 | 19.9354 | 22 | 20.5263 | 22.5263 | 15.3265 | 20 | 16.6382 | 20 | 49.1709 | 49.9571 | 0.126 | 0.22531 | 2266.8508 | 6949.0789 | 2498.2222 | 12
1173 | 0.69399 | 0 | 0 | 0 | 0 | 10718.1245 | 0.011116 | 0.0048846 | 0 | 19.9312 | 22 | 20.5105 | 22.5105 | 15.385 | 20 | 16.6679 | 20 | 49.4711 | 49.9486 | 0.068 | 0.11481 | 1266.4374 | 7950.7645 | 2822.7538 | 12
1174 | 0.60494 | 0 | 0 | 0 | 0 | 11133.2505 | 0.0087474 | 0.0016923 | 0 | 19.8908 | 22 | 20.4934 | 22.4934 | 15.3723 | 20 | 16.6342 | 20 | 49.3615 | 49.9143 | 0.14733 | 0.12716 | 1598.5532 | 4831.5213 | 1743.9375 | 12
1175 | 0.014841 | 0 | 0 | 0 | 0 | 11174.1972 | 0.0058792 | 0.00070513 | 0 | 19.7191 | 22 | 20.3638 | 22.3638 | 15.2429 | 20 | 16.4986 | 20 | 49.2145 | 49.8109 | 0.042 | 0.089506 | 2761.1433 | 2049.9024 | 745.4258 | 12
1176 | -0.71168 | 0 | 0 | 0 | 0 | 10517.6982 | 0.0016074 | 0.00021795 | 0 | 19.5365 | 22 | 20.2342 | 22.2342 | 15.1222 | 20 | 16.3903 | 20 | 48.9826 | 49.6391 | 0.014 | 0.030864 | 6235.3256 | 3094.3421 | 1181.1662 | 12
1177 | -1.2117 | 0 | 0 | 0 | 0 | 9967.258 | 0.0015055 | 0.00037179 | 0 | 19.3626 | 22 | 20.0853 | 22.0853 | 15.0367 | 20 | 16.3241 | 20 | 48.7308 | 49.528 | 0.0013333 | 0.011111 | 8926.4427 | 2812.0896 | 1069.9958 | 12
1178 | -1.4923 | 0 | 0 | 0 | 0 | 9472.6328 | 0.0042004 | 0.0013846 | 0 | 19.2236 | 22 | 19.9028 | 22 | 14.9445 | 20 | 16.2306 | 20 | 48.7868 | 49.3232 | 0.01 | 0.016049 | 9139.2566 | 2337.7775 | 896.6563 | 12
1179 | -1.669 | 0 | 0 | 0 | 0 | 9206.8555 | 0.0071603 | 0.0022308 | 0 | 19.1394 | 22 | 19.8043 | 22 | 14.8738 | 20 | 16.2092 | 20 | 48.5363 | 49.1109 | 0.010667 | 0.029012 | 9129.0724 | 4802.7945 | 1824.5096 | 12
1180 | -1.5818 | 0 | 0 | 0 | 0 | 9020.8335 | 0.0098892 | 0.0040897 | 0 | 19.1677 | 22 | 19.8252 | 22 | 14.7696 | 20 | 16.1679 | 20 | 48.2768 | 48.9084 | 0 | 0.0061728 | 6731.4852 | 5505.9547 | 2084.4012 | 12
1181 | -0.70549 | 0 | 0 | 0 | 0 | 9060.1175 | 0.011194 | 0.0086795 | 0 | 19.3095 | 22 | 19.9753 | 22 | 14.6514 | 20 | 16.0691 | 20 | 48.125 | 48.92 | 0.014 | 0.022222 | 5714.5004 | 6851.5469 | 2608.0399 | 12
1182 | -0.12382 | 0 | 0 | 0 | 0 | 9159.6467 | 0.012054 | 0.01291 | 0 | 19.4971 | 22 | 20.1538 | 22.1538 | 14.5437 | 20 | 15.9786 | 20 | 48.0335 | 49.0161 | 0.0093333 | 0.032099 | 3978.5793 | 7987.6889 | 3042.7353 | 12
1183 | 0.041368 | 0.053487 | 0.053487 | 0.053487 | 0.053487 | 9366.3915 | 0.013627 | 0.018167 | 0 | 19.6967 | 22 | 20.3108 | 22.3108 | 14.4495 | 20 | 15.8909 | 20 | 48.5345 | 49.4628 | 0.072 | 0.064815 | 4561.7976 | 8614.7988 | 3321.5863 | 12
1184 | 0.60916 | 4.8515 | 4.8515 | 4.8515 | 4.8515 | 9807.0917 | 0.015942 | 0.025026 | 0.014746 | 19.7818 | 22 | 20.3919 | 22.3919 | 14.3636 | 20 | 15.8216 | 20 | 48.9361 | 49.7571 | 0.064 | 0.17778 | 5186.1549 | 5507.9028 | 2158.6417 | 12
1185 | 1.5238 | 19.7298 | 19.8369 | 19.8832 | 19.7298 | 10336.1077 | 0.018395 | 0.029487 | 0.078345 | 19.8345 | 22 | 20.4136 | 22.4136 | 14.2982 | 20 | 15.7691 | 20 | 49.1483 | 49.899 | 0.064667 | 0.21296 | 4198.7747 | 4429.2706 | 1748.2363 | 12
1186 | 2.5239 | 42.5254 | 42.7833 | 43.5405 | 42.5254 | 10520.4935 | 0.021165 | 0.031936 | 0.13302 | 19.8592 | 22 | 20.4173 | 22.4173 | 14.2921 | 20 | 15.7647 | 20 | 49.4225 | 49.9914 | 0.118 | 0.27222 | 3550.7793 | 3634.5457 | 1467.9444 | 12
1187 | 3.7986 | 73.158 | 73.1778 | 78.1487 | 73.158 | 10762.4973 | 0.024149 | 0.034397 | 0.19061 | 19.8817 | 22 | 20.4461 | 22.4461 | 14.2789 | 20 | 15.7544 | 20 | 49.3777 | 50 | 0.052667 | 0.13395 | 3015.4469 | 2810.1022 | 1109.4715 | 12
1188 | 4.9719 | 108.8086 | 108.8086 | 131.332 | 108.8086 | 10713.5552 | 0.027051 | 0.036872 | 0.26751 | 19.9071 | 22 | 20.4091 | 22.4091 | 14.2455 | 20 | 15.7276 | 20 | 49.567 | 49.9741 | 0.14733 | 0.12222 | 2344.9933 | 1546.323 | 650.538 | 12
1189 | 5.5251 | 112.4071 | 112.4071 | 175.8938 | 130.4967 | 10563.4225 | 0.030293 | 0.039962 | 0.28213 | 19.8771 | 22 | 20.4089 | 22.4089 | 14.246 | 20 | 15.7282 | 20 | 49.4828 | 49.9827 | 0.102 | 0.16358 | 1981.323 | 2196.9931 | 891.1148 | 12
1190 | 5.8469 | 84.8623 | 84.8623 | 240.0381 | 200.7098 | 10433.2515 | 0.035221 | 0.042692 | 0.25832 | 19.8346 | 22 | 20.4074 | 22.4074 | 14.2862 | 20 | 15.761 | 20 | 49.3138 | 49.9482 | 0.038667 | 0.14383 | 2181.9337 | 1646.9648 | 664.7052 | 12
1191 | 5.6674 | 86.6731 | 86.6731 | 174.4692 | 189.9927 | 10310.4258 | 0.041045 | 0.044256 | 0.18151 | 19.8107 | 22 | 20.4121 | 22.4121 | 14.355 | 20 | 15.8172 | 20 | 49.2612 | 49.9398 | 0.055333 | 0.1858 | 1360.384 | 3274.3481 | 1294.2256 | 12
1192 | 5.4998 | 48.8538 | 48.8538 | 55.7346 | 63.0598 | 10266.5915 | 0.046755 | 0.045526 | 0.11028 | 19.8321 | 22 | 20.4156 | 22.4156 | 14.4698 | 20 | 15.9108 | 20 | 49.1471 | 49.9055 | 0.058 | 0.15617 | 3124.8303 | 4527.0841 | 1760.9375 | 12
1193 | 5.4153 | 23.8175 | 23.8175 | 24.8534 | 27.3899 | 10594.762 | 0.050822 | 0.045333 | 0.035611 | 19.8539 | 22 | 20.4201 | 22.4201 | 14.6114 | 20 | 16.0263 | 20 | 49.1071 | 49.9568 | 0.076667 | 0.13395 | 4228.5163 | 4376.3151 | 1707.6397 | 12
1194 | 5.3146 | 6.3011 | 6.2391 | 6.4629 | 7.5978 | 11285.5845 | 0.053252 | 0.047974 | 0.00059474 | 19.8764 | 22 | 20.4282 | 22.4282 | 14.7302 | 20 | 16.1233 | 20 | 49.2078 | 49.9741 | 0.080667 | 0.12099 | 3335.1338 | 4782.6322 | 1861.6434 | 12
1195 | 5.1727 | 0.3459 | 0.31485 | 0.32134 | 0.42851 | 11063.4453 | 0.057242 | 0.065603 | 0 | 19.8668 | 22 | 20.4312 | 22.4312 | 14.8455 | 20 | 16.2173 | 20 | 49.1877 | 49.9741 | 0.108 | 0.13704 | 2021.3338 | 4435.2439 | 1734.9751 | 12
1196 | 4.8685 | 0 | 0 | 0 | 0 | 10475.861 | 0.065527 | 0.1155 | 0 | 19.8656 | 22 | 20.4138 | 22.4138 | 14.9137 | 20 | 16.273 | 20 | 49.169 | 49.9742 | 0.072667 | 0.15988 | 1894.494 | 5778.8648 | 2240.912 | 12
1197 | 4.6109 | 0 | 0 | 0 | 0 | 10054.1123 | 0.07541 | 0.18738 | 0 | 19.8587 | 22 | 20.4438 | 22.4438 | 14.9341 | 20 | 16.2907 | 20 | 49.2341 | 49.9657 | 0.08 | 0.1179 | 1473.819 | 5507.5921 | 2133.5454 | 12
1198 | 4.4151 | 0 | 0 | 0 | 0 | 10331.8635 | 0.096027 | 0.28377 | 0 | 19.8253 | 22 | 20.4357 | 22.4357 | 14.9412 | 20 | 16.2864 | 20 | 49.2557 | 49.94 | 0.078667 | 0.20123 | 1204.2763 | 4526.1438 | 1775.7693 | 12
1199 | 4.1797 | 0 | 0 | 0 | 0 | 10471.4433 | 0.13298 | 0.40154 | 0 | 19.7153 | 22 | 20.3591 | 22.3591 | 14.9359 | 20 | 16.2646 | 20 | 49.0882 | 49.8106 | 0.036667 | 0.080864 | 1699.4956 | 2711.2094 | 1052.299 | 12
1200 | 3.964 | 0 | 0 | 0 | 0 | 10003.8775 | 0.10945 | 0.41513 | 0 | 19.5821 | 22 | 20.2725 | 22.2725 | 14.9229 | 20 | 16.2568 | 20 | 48.868 | 49.6559 | 0.014 | 0.030864 | 4318.7093 | 2778.8258 | 1062.6292 | 12
1201 | 3.3876 | 0 | 0 | 0 | 0 | 9539.705 | 0.14046 | 0.50781 | 0 | 19.4439 | 22 | 20.1368 | 22.1368 | 14.8965 | 20 | 16.224 | 20 | 48.7012 | 49.5535 | 0.011333 | 0.023457 | 8033.3771 | 2628.2865 | 1006.6589 | 12
1202 | 2.3688 | 0 | 0 | 0 | 0 | 9082.4827 | 0.17046 | 0.51817 | 0 | 19.3175 | 22 | 19.9714 | 22 | 14.8693 | 20 | 16.1788 | 20 | 48.4513 | 49.3399 | 0.0026667 | 0.0098765 | 8827.3468 | 3426.5044 | 1299.0375 | 12
1203 | 1.4915 | 0 | 0 | 0 | 0 | 8748.4783 | 0.20036 | 0.55129 | 0 | 19.1959 | 22 | 19.8487 | 22 | 14.8429 | 20 | 16.1645 | 20 | 48.2031 | 49.1275 | 0.0053333 | 0.012346 | 9305.1526 | 4723.3014 | 1790.4408 | 12
1204 | 0.32371 | 0 | 0 | 0 | 0 | 8596.0385 | 0.22313 | 0.58155 | 0 | 19.1876 | 22 | 19.8226 | 22 | 14.8109 | 20 | 16.1756 | 20 | 47.9458 | 48.969 | 0 | 0.0049383 | 7475.8418 | 8527.3055 | 3228.3366 | 12
1205 | -0.64045 | 0 | 0 | 0 | 0 | 8619.7475 | 0.23432 | 0.5789 | 0 | 19.3459 | 22 | 19.9691 | 22 | 14.7773 | 20 | 16.1737 | 20 | 47.955 | 49.1241 | 0.0093333 | 0.01358 | 6805.7205 | 11910.3497 | 4527.0731 | 12
1206 | -1.1339 | 0 | 0 | 0 | 0 | 8691.902 | 0.24251 | 0.57871 | 0 | 19.5381 | 22 | 20.1567 | 22.1567 | 14.7167 | 20 | 16.1201 | 20 | 48.027 | 49.8108 | 0.0046667 | 0.045679 | 6274.4476 | 9959.2784 | 3812.8584 | 12
1207 | -1.059 | 0.17869 | 0.24313 | 0.20859 | 0.17889 | 8626.844 | 0.24746 | 0.57869 | 2.3744e-05 | 19.7276 | 22 | 20.3129 | 22.3129 | 14.6205 | 20 | 16.0387 | 20 | 48.5223 | 50.242 | 0.065333 | 0.18827 | 5407.3519 | 8632.1429 | 3348.9189 | 12
1208 | -0.15184 | 7.6665 | 95.3449 | 74.8843 | 7.6665 | 8945.746 | 0.24898 | 0.57859 | 0.042636 | 19.815 | 22 | 20.3917 | 22.3917 | 14.5251 | 20 | 15.9613 | 20 | 49.1217 | 50.2019 | 0.17733 | 0.31728 | 6022.1713 | 4749.1033 | 1911.2087 | 12
1209 | 0.89646 | 30.5483 | 222.8246 | 279.3082 | 30.5483 | 9514.405 | 0.24811 | 0.56844 | 0.20577 | 19.852 | 22 | 20.4074 | 22.4074 | 14.4033 | 20 | 15.8623 | 20 | 49.3571 | 49.9914 | 0.092 | 0.3179 | 2907.7761 | 2443.8709 | 1010.5312 | 12
1210 | 1.8949 | 58.1347 | 177.9608 | 461.9775 | 58.1347 | 9962.5893 | 0.241 | 0.5461 | 0.41315 | 19.8536 | 22 | 20.4086 | 22.4086 | 14.2863 | 20 | 15.767 | 20 | 49.3995 | 49.9827 | 0.21667 | 0.12037 | 1979.4351 | 1487.0382 | 637.7615 | 12
1211 | 3.0349 | 81.9607 | 85.5287 | 562.0031 | 81.9607 | 10381.8865 | 0.22886 | 0.50814 | 0.53754 | 19.8737 | 22 | 20.4194 | 22.4194 | 14.1952 | 20 | 15.6929 | 20 | 49.4011 | 49.9914 | 0.07 | 0.16111 | 1255.461 | 1260.3489 | 532.4306 | 12
1212 | 3.2797 | 98.9974 | 98.9974 | 608.4066 | 98.9974 | 10514.7602 | 0.2187 | 0.46005 | 0.58539 | 19.8842 | 22 | 20.4183 | 22.4183 | 14.1421 | 20 | 15.6496 | 20 | 49.4118 | 49.9827 | 0.091333 | 0.13333 | 1389.7953 | 1862.0742 | 758.4752 | 12
1213 | 3.0724 | 103.7777 | 103.7777 | 583.9402 | 216.0683 | 10276.7553 | 0.21279 | 0.41954 | 0.56779 | 19.8805 | 22 | 20.408 | 22.408 | 14.177 | 20 | 15.6778 | 20 | 49.3712 | 49.9827 | 0.056667 | 0.16975 | 1520.4211 | 1815.3781 | 740.3004 | 12
1214 | 2.9744 | 93.3674 | 93.3674 | 468.3836 | 360.0262 | 10039.5355 | 0.2186 | 0.41563 | 0.47047 | 19.8497 | 22 | 20.4305 | 22.4305 | 14.2896 | 20 | 15.7694 | 20 | 49.2136 | 49.9569 | 0.026667 | 0.13086 | 1894.4302 | 1844.1859 | 735.2677 | 12
1215 | 2.6678 | 75.2399 | 75.2399 | 365.0508 | 463.8664 | 9853.5375 | 0.22752 | 0.42395 | 0.34076 | 19.8406 | 22 | 20.4172 | 22.4172 | 14.4409 | 20 | 15.8925 | 20 | 49.263 | 49.9311 | 0.071333 | 0.11049 | 1123.4891 | 2289.8219 | 912.7114 | 12
1216 | 1.9025 | 50.8456 | 50.8456 | 372.2802 | 764.1833 | 9745.3368 | 0.24058 | 0.44415 | 0.16792 | 19.8736 | 22 | 20.4438 | 22.4438 | 14.6205 | 20 | 16.0394 | 20 | 49.2018 | 49.9314 | 0.056667 | 0.15309 | 2712.4871 | 3299.5525 | 1298.1352 | 12
1217 | 1.1026 | 23.1992 | 23.1992 | 174.3028 | 548.383 | 9974.2228 | 0.25767 | 0.47972 | 0.048138 | 19.8909 | 22 | 20.4301 | 22.4301 | 14.7599 | 20 | 16.152 | 20 | 49.1614 | 49.9313 | 0.055333 | 0.11605 | 2483.4507 | 4334.4603 | 1683.002 | 12
1218 | 0.49595 | 11.1624 | 9.0498 | 16.8917 | 57.7843 | 10857.623 | 0.27333 | 0.5105 | 0.0009249 | 19.8971 | 22 | 20.4333 | 22.4333 | 14.8742 | 20 | 16.2449 | 20 | 49.2726 | 49.9655 | 0.060667 | 0.1463 | 3811.4243 | 6094.1038 | 2359.4051 | 12
1219 | 0.25223 | 0.37183 | 0.16909 | 0.2084 | 0.90528 | 11033.4543 | 0.28311 | 0.5335 | 0 | 19.9065 | 22 | 20.4285 | 22.4285 | 14.9807 | 20 | 16.3314 | 20 | 49.2304 | 49.9741 | 0.20133 | 0.16914 | 2585.1955 | 5322.6011 | 2093.2239 | 12
1220 | -0.33501 | 0 | 0 | 0 | 0 | 10653.5897 | 0.28012 | 0.54442 | 0 | 19.8813 | 22 | 20.4224 | 22.4224 | 15.0558 | 20 | 16.3921 | 20 | 49.2115 | 49.9656 | 0.13133 | 0.16235 | 2350.4455 | 7692.9552 | 2975.6937 | 12
1221 | -1.0777 | 0 | 0 | 0 | 0 | 10319.4993 | 0.27582 | 0.55464 | 0 | 19.8841 | 22 | 20.4465 | 22.4465 | 15.1173 | 20 | 16.4418 | 20 | 49.2649 | 49.9225 | 0.069333 | 0.10062 | 2045.3138 | 9200.1626 | 3523.6727 | 12
1222 | -1.5705 | 0 | 0 | 0 | 0 | 10335.2038 | 0.26969 | 0.55294 | 0 | 19.8544 | 22 | 20.4385 | 22.4385 | 15.1019 | 20 | 16.4176 | 20 | 49.33 | 49.94 | 0.066667 | 0.13827 | 2236.4143 | 6736.8338 | 2600.595 | 12
1223 | -1.9705 | 0 | 0 | 0 | 0 | 10562.8337 | 0.25987 | 0.52878 | 0 | 19.7095 | 22 | 20.3238 | 22.3238 | 15.0107 | 20 | 16.3387 | 20 | 49.1512 | 49.8019 | 0.12933 | 0.07284 | 3933.3614 | 3067.7318 | 1202.0259 | 12
1224 | -2.3705 | 0 | 0 | 0 | 0 | 9999.0168 | 0.23335 | 0.49192 | 0 | 19.5573 | 22 | 20.2224 | 22.2224 | 14.9288 | 20 | 16.2755 | 20 | 48.9413 | 49.6387 | 0.010667 | 0.030864 | 7139.3584 | 4376.4124 | 1666.2072 | 12
1225 | -2.6938 | 0 | 0 | 0 | 0 | 9564.2412 | 0.22701 | 0.46956 | 0 | 19.375 | 22 | 20.0876 | 22.0876 | 14.8231 | 20 | 16.162 | 20 | 48.6898 | 49.5106 | 0.0013333 | 0.014815 | 8972.1007 | 2151.5417 | 820.2849 | 12
1226 | -2.9279 | 0 | 0 | 0 | 0 | 9299.8147 | 0.23352 | 0.47597 | 0 | 19.2233 | 22 | 19.9071 | 22 | 14.7026 | 20 | 16.0645 | 20 | 48.7461 | 49.3059 | 0.008 | 0.0024691 | 8936.3297 | 2452.2947 | 937.1333 | 12
1227 | -3.2279 | 0 | 0 | 0 | 0 | 9105.1345 | 0.23887 | 0.47723 | 0 | 19.1512 | 22 | 19.8045 | 22 | 14.5932 | 20 | 16.016 | 20 | 48.4959 | 49.0937 | 0.00066667 | 0.0067901 | 9222.8268 | 5018.1955 | 1900.1141 | 12
1228 | -3.4978 | 0 | 0 | 0 | 0 | 9129.2417 | 0.24484 | 0.47637 | 0 | 19.2305 | 22 | 19.8454 | 22 | 14.4874 | 20 | 15.956 | 20 | 48.2474 | 48.9424 | 0.004 | 0.0012346 | 7538.3937 | 7991.8274 | 3026.3269 | 12
1229 | -3.6489 | 0 | 0 | 0 | 0 | 9634.0865 | 0.25021 | 0.48413 | 0 | 19.3897 | 22 | 19.9998 | 22 | 14.3799 | 20 | 15.8629 | 20 | 48.3617 | 48.8173 | 0.0053333 | 0.0098765 | 6280.8559 | 9261.687 | 3517.0979 | 12
1230 | -3.7094 | 0 | 0 | 0 | 0 | 10839.0593 | 0.25541 | 0.5004 | 0 | 19.5498 | 22 | 20.1702 | 22.1702 | 14.2765 | 20 | 15.7717 | 20 | 48.4564 | 48.8717 | 0.0086667 | 0.026543 | 5603.8594 | 9344.6917 | 3557.5463 | 12
1231 | -3.6049 | 0.14345 | 0.20802 | 0.17303 | 0.14365 | 11861.3388 | 0.26355 | 0.51365 | 0.00031885 | 19.7286 | 22 | 20.3275 | 22.3275 | 14.1796 | 20 | 15.6794 | 20 | 48.9372 | 49.6834 | 0.16133 | 0.088889 | 6197.042 | 9378.9248 | 3642.7165 | 12
1232 | -3.0536 | 7.9384 | 68.0278 | 53.6032 | 7.9384 | 11970.822 | 0.27478 | 0.53536 | 0.036835 | 19.8202 | 22 | 20.3976 | 22.3976 | 14.0798 | 20 | 15.5984 | 20 | 48.7277 | 49.7369 | 0.25133 | 0.21728 | 5612.2372 | 5956.8736 | 2348.6978 | 12
1233 | -1.4161 | 30.8064 | 155.3361 | 190.4379 | 30.8064 | 12284.9382 | 0.28414 | 0.55313 | 0.18614 | 19.8573 | 22 | 20.4086 | 22.4086 | 13.9832 | 20 | 15.5198 | 20 | 48.9836 | 49.9914 | 0.094667 | 0.39506 | 4858.1381 | 2635.7046 | 1113.0637 | 12
1234 | 0.32377 | 61.2157 | 130.4195 | 290.4185 | 61.2157 | 12399.322 | 0.2897 | 0.5404 | 0.34997 | 19.8685 | 22 | 20.4198 | 22.4198 | 13.896 | 20 | 15.4489 | 20 | 49.0791 | 50 | 0.068 | 0.21173 | 1751.7772 | 2028.7053 | 833.8643 | 12
1235 | 0.52368 | 92.2419 | 93.8804 | 379.0607 | 92.2419 | 12588.0145 | 0.29011 | 0.50942 | 0.39097 | 19.8809 | 22 | 20.411 | 22.411 | 13.8176 | 20 | 15.3867 | 20 | 49.3204 | 49.9914 | 0.043333 | 0.23765 | 1832.4306 | 3692.5759 | 1466.0157 | 12
1236 | 0.26729 | 91.7987 | 91.7987 | 339.1813 | 91.7987 | 12247.417 | 0.29471 | 0.49221 | 0.3534 | 19.9101 | 22 | 20.4243 | 22.4243 | 13.7537 | 20 | 15.3328 | 20 | 49.3524 | 50 | 0.084667 | 0.13272 | 3550.0832 | 4620.2317 | 1801.343 | 12
1237 | 0.26998 | 67.7238 | 67.7238 | 132.6564 | 79.6808 | 12314.7702 | 0.30438 | 0.47885 | 0.2532 | 19.8606 | 22 | 20.4074 | 22.4074 | 13.7445 | 20 | 15.3251 | 20 | 49.3228 | 49.9741 | 0.057333 | 0.13395 | 3535.4987 | 3657.4602 | 1429.998 | 12
1238 | 0.41454 | 60.3234 | 60.3234 | 82.2284 | 77.9254 | 12246.1748 | 0.3178 | 0.47497 | 0.18948 | 19.8332 | 22 | 20.4198 | 22.4198 | 13.8577 | 20 | 15.4172 | 20 | 49.1548 | 49.9569 | 0.026667 | 0.11296 | 4394.4338 | 4427.6481 | 1709.1647 | 12
1239 | 0.21453 | 38.094 | 38.094 | 92.67 | 113.3324 | 12185.0935 | 0.33149 | 0.46992 | 0.14089 | 19.8346 | 22 | 20.4269 | 22.4269 | 14.017 | 20 | 15.5467 | 20 | 49.2035 | 49.9225 | 0.046667 | 0.29074 | 3440.5979 | 5234.0272 | 2054.2607 | 12
1240 | -0.22198 | 28.8595 | 28.8595 | 140.9114 | 290.8447 | 12078.2493 | 0.34237 | 0.47785 | 0.10647 | 19.8538 | 22 | 20.4104 | 22.4104 | 14.1044 | 20 | 15.6178 | 20 | 49.3916 | 49.9228 | 0.056667 | 0.16543 | 5237.7418 | 4678.6015 | 1827.3678 | 12
1241 | -0.69768 | 18.5529 | 18.5529 | 104.2502 | 315.8242 | 12334.2255 | 0.34568 | 0.50985 | 0.039643 | 19.8713 | 22 | 20.4225 | 22.4225 | 14.1509 | 20 | 15.6556 | 20 | 49.5766 | 50.1986 | 0.054 | 0.26543 | 4459.3624 | 5930.1063 | 2327.3571 | 12
1242 | -1.0054 | 10.4196 | 8.9601 | 14.1352 | 42.2402 | 12939.1863 | 0.34664 | 0.54564 | 0.0010775 | 19.8693 | 22 | 20.4272 | 22.4272 | 14.1667 | 20 | 15.6683 | 20 | 49.3662 | 49.9914 | 0.18267 | 0.19568 | 4258.303 | 7197.2454 | 2793.0724 | 12
1243 | -1.5468 | 0.34441 | 0.31308 | 0.31825 | 0.4259 | 12778.3417 | 0.3426 | 0.57427 | 0 | 19.8286 | 22 | 20.4152 | 22.4152 | 14.1807 | 20 | 15.6795 | 20 | 49.2411 | 49.9828 | 0.085333 | 0.14136 | 3146.5434 | 6837.857 | 2637.8062 | 12
1244 | -1.7451 | 0 | 0 | 0 | 0 | 12120.628 | 0.33264 | 0.58151 | 0 | 19.8437 | 22 | 20.4093 | 22.4093 | 14.1715 | 20 | 15.672 | 20 | 49.1585 | 49.9656 | 0.18533 | 0.20864 | 2715.4347 | 7022.5178 | 2738.7125 | 12
1245 | -1.925 | 0 | 0 | 0 | 0 | 11471.9147 | 0.32266 | 0.58794 | 0 | 19.8251 | 22 | 20.4333 | 22.4333 | 14.1671 | 20 | 15.6683 | 20 | 49.3501 | 49.9657 | 0.048667 | 0.12346 | 2158.9674 | 7037.2769 | 2710.4341 | 12
1246 | -1.8769 | 0 | 0 | 0 | 0 | 11745.7602 | 0.3125 | 0.58276 | 0 | 19.7973 | 22 | 20.4329 | 22.4329 | 14.148 | 20 | 15.6404 | 20 | 49.3506 | 49.94 | 0.049333 | 0.11296 | 2662.2707 | 5974.6607 | 2301.7792 | 12
1247 | -1.8542 | 0 | 0 | 0 | 0 | 11632.7522 | 0.30321 | 0.55251 | 0 | 19.6683 | 22 | 20.3256 | 22.3256 | 14.0898 | 20 | 15.5952 | 20 | 49.2145 | 49.8279 | 0.029333 | 0.069136 | 4492.3432 | 3011.6133 | 1163.7079 | 12
1248 | -2.3355 | 0 | 0 | 0 | 0 | 10942.1058 | 0.33824 | 0.53474 | 0 | 19.477 | 22 | 20.1852 | 22.1852 | 14.0042 | 20 | 15.5225 | 20 | 48.9935 | 49.6473 | 0.022 | 0.12963 | 7712.4902 | 3405.3715 | 1318.1844 | 12
1249 | -2.5807 | 0 | 0 | 0 | 0 | 10538.9402 | 0.33003 | 0.51817 | 0 | 19.2923 | 22 | 20.0481 | 22.0481 | 13.9374 | 20 | 15.4391 | 20 | 48.8156 | 49.5275 | 0.011333 | 0.022222 | 9111.2841 | 2722.9106 | 1041.4338 | 12
1250 | -2.8711 | 0 | 0 | 0 | 0 | 10235.7763 | 0.33041 | 0.51827 | 0 | 19.1742 | 22 | 19.8862 | 22 | 13.871 | 20 | 15.3767 | 20 | 48.6593 | 49.3227 | 0.014 | 0.0067901 | 9113.8455 | 3797.6599 | 1443.2476 | 12
1251 | -3.2285 | 0 | 0 | 0 | 0 | 9978.806 | 0.33432 | 0.52422 | 0 | 19.1541 | 22 | 19.8079 | 22 | 13.8191 | 20 | 15.3745 | 20 | 48.4524 | 49.1104 | 0.006 | 0.008642 | 9454.865 | 7042.1373 | 2667.8354 | 12
1252 | -3.5285 | 0 | 0 | 0 | 0 | 9978.0847 | 0.34494 | 0.54531 | 0 | 19.2713 | 22 | 19.881 | 22 | 13.7669 | 20 | 15.3698 | 20 | 48.2041 | 48.9079 | 0.00066667 | 0.00061728 | 7455.569 | 9325.3701 | 3528.308 | 12
1253 | -3.7376 | 0 | 0 | 0 | 0 | 10265.1182 | 0.36364 | 0.58992 | 0 | 19.4173 | 22 | 20.0255 | 22.0255 | 13.6815 | 20 | 15.2981 | 20 | 48.0842 | 48.8853 | 0.0086667 | 0.012963 | 6834.464 | 9164.5771 | 3479.7718 | 12
1254 | -3.6206 | 0 | 0 | 0 | 0 | 11411.175 | 0.37831 | 0.63186 | 0 | 19.5693 | 22 | 20.1939 | 22.1939 | 13.6086 | 20 | 15.2323 | 20 | 47.9263 | 49.1196 | 0.0013333 | 0.022222 | 6075.7999 | 9276.8893 | 3530.1296 | 12
1255 | -3.3848 | 0.035866 | 0.10059 | 0.06512 | 0.036066 | 12057.3263 | 0.39381 | 0.65715 | 0.000597 | 19.7403 | 22 | 20.3309 | 22.3309 | 13.5326 | 20 | 15.1626 | 20 | 48.5459 | 49.5174 | 0.059333 | 0.07963 | 5625.8352 | 8985.9612 | 3463.3433 | 12
1256 | -2.8203 | 7.5504 | 42.5044 | 33.8757 | 7.5504 | 12033.7807 | 0.41146 | 0.65296 | 0.033529 | 19.8237 | 22 | 20.3966 | 22.3966 | 13.4519 | 20 | 15.0954 | 20 | 49.1216 | 49.7222 | 0.118 | 0.23333 | 6360.3395 | 6343.1862 | 2495.3728 | 12
1257 | -2.1698 | 30.4291 | 126.4064 | 156.37 | 30.4291 | 12083.3062 | 0.42877 | 0.65278 | 0.16363 | 19.8578 | 22 | 20.4137 | 22.4137 | 13.3745 | 20 | 15.0287 | 20 | 49.2262 | 50.0547 | 0.080667 | 0.13765 | 4406.8264 | 4558.0808 | 1790.0605 | 12
1258 | -1.7788 | 51.5684 | 106.4974 | 219.6526 | 51.5684 | 11907.559 | 0.43973 | 0.65385 | 0.26223 | 19.8577 | 22 | 20.4258 | 22.4258 | 13.3035 | 20 | 14.9709 | 20 | 49.5131 | 49.9914 | 0.072 | 0.19568 | 3633.3798 | 4603.8027 | 1807.4731 | 12
1259 | -1.3892 | 67.8634 | 68.4234 | 131.7306 | 67.8634 | 11999.1315 | 0.44287 | 0.64647 | 0.25856 | 19.8721 | 22 | 20.4256 | 22.4256 | 13.2558 | 20 | 14.9365 | 20 | 49.4929 | 50 | 0.077333 | 0.12469 | 4865.3091 | 4945.4388 | 1920.4398 | 12
1260 | -1.3041 | 82.1925 | 82.1925 | 132.3403 | 82.1925 | 11615.6362 | 0.44606 | 0.64392 | 0.24774 | 19.9105 | 22 | 20.4225 | 22.4225 | 13.2206 | 20 | 14.9034 | 20 | 49.5244 | 49.9914 | 0.070667 | 0.11358 | 4691.7694 | 5306.694 | 2054.3972 | 12
1261 | -1.2571 | 78.7348 | 78.7348 | 188.9396 | 105.0277 | 11521.1695 | 0.45314 | 0.65374 | 0.18689 | 19.8672 | 22 | 20.4127 | 22.4127 | 13.2259 | 20 | 14.9075 | 20 | 49.4084 | 49.9654 | 0.062667 | 0.11975 | 4228.566 | 3755.8632 | 1463.7471 | 12
1262 | -1.1571 | 61.8709 | 61.8709 | 126.4769 | 104.1228 | 11458.1743 | 0.46867 | 0.67244 | 0.14714 | 19.8392 | 22 | 20.4191 | 22.4191 | 13.2816 | 20 | 14.9526 | 20 | 49.2819 | 49.9482 | 0.057333 | 0.11975 | 4183.1604 | 4950.8879 | 1914.7901 | 12
1263 | -1.0861 | 46.6415 | 46.6415 | 47.1766 | 47.3667 | 11586.9008 | 0.48652 | 0.68472 | 0.098198 | 19.8247 | 22 | 20.4132 | 22.4132 | 13.3393 | 20 | 14.9993 | 20 | 49.2402 | 49.9312 | 0.065333 | 0.17963 | 4432.2341 | 5308.8331 | 2064.3499 | 12
1264 | -1.1829 | 34.7544 | 34.7544 | 35.1022 | 35.5288 | 11473 | 0.49705 | 0.70799 | 0.049346 | 19.8356 | 22 | 20.4087 | 22.4087 | 13.3836 | 20 | 15.0352 | 20 | 49.2106 | 49.9314 | 0.064667 | 0.19383 | 5605.5747 | 6240.3894 | 2419.9557 | 12
1265 | -1.2974 | 13.3815 | 13.3815 | 13.495 | 13.7814 | 11853.4278 | 0.48912 | 0.73314 | 0.011774 | 19.8455 | 22 | 20.4196 | 22.4196 | 13.4151 | 20 | 15.0607 | 20 | 49.065 | 49.9313 | 0.094667 | 0.20185 | 5042.08 | 7218.4585 | 2794.2606 | 12
1266 | -1.377 | 2.2326 | 2.2326 | 2.2326 | 2.2326 | 12578.6858 | 0.47676 | 0.74591 | 0.00017299 | 19.8417 | 22 | 20.4338 | 22.4338 | 13.4546 | 20 | 15.0927 | 20 | 49.1875 | 49.9914 | 0.072 | 0.12284 | 5530.9793 | 6965.6055 | 2687.8909 | 12
1267 | -1.6114 | 0 | 0 | 0 | 0 | 12718.338 | 0.46031 | 0.74647 | 0 | 19.8137 | 22 | 20.4225 | 22.4225 | 13.4816 | 20 | 15.1146 | 20 | 49.1676 | 49.9828 | 0.19733 | 0.25185 | 3136.0238 | 6923.6805 | 2713.0123 | 12
1268 | -2.0427 | 0 | 0 | 0 | 0 | 12064.3792 | 0.43716 | 0.73033 | 0 | 19.827 | 22 | 20.4191 | 22.4191 | 13.4834 | 20 | 15.116 | 20 | 49.0962 | 49.9569 | 0.074667 | 0.21667 | 3128.902 | 7834.8833 | 3027.2364 | 12
1269 | -2.7065 | 0 | 0 | 0 | 0 | 11379.3842 | 0.4133 | 0.7065 | 0 | 19.802 | 22 | 20.4151 | 22.4151 | 13.4678 | 20 | 15.1033 | 20 | 49.3593 | 49.9484 | 0.096 | 0.1037 | 3541.3736 | 7932.1494 | 3055.1685 | 12
1270 | -3.1141 | 0 | 0 | 0 | 0 | 11604.0982 | 0.38814 | 0.67545 | 0 | 19.7601 | 22 | 20.4298 | 22.4298 | 13.4386 | 20 | 15.0706 | 20 | 49.3285 | 49.94 | 0.056667 | 0.18827 | 4148.8826 | 7394.3781 | 2853.6575 | 12
1271 | -3.272 | 0 | 0 | 0 | 0 | 11499.8213 | 0.35993 | 0.62044 | 0 | 19.6544 | 22 | 20.3258 | 22.3258 | 13.4051 | 20 | 15.0441 | 20 | 49.2353 | 49.8279 | 0.136 | 0.17716 | 6640.188 | 4585.4954 | 1798.9695 | 12
1272 | -3.672 | 0 | 0 | 0 | 0 | 10881.067 | 0.31388 | 0.59312 | 0 | 19.5035 | 22 | 20.1907 | 22.1907 | 13.3596 | 20 | 15.0056 | 20 | 49.0141 | 49.6646 | 0.030667 | 0.040741 | 8626.6002 | 4658.9802 | 1778.2843 | 12
1273 | -4.1457 | 0 | 0 | 0 | 0 | 10379.0925 | 0.30015 | 0.5606 | 0 | 19.3562 | 22 | 20.0741 | 22.0741 | 13.2984 | 20 | 14.9344 | 20 | 48.836 | 49.5449 | 0.025333 | 0.020988 | 8653.375 | 4746.2585 | 1809.0232 | 12
1274 | -4.6776 | 0 | 0 | 0 | 0 | 9973.9538 | 0.29562 | 0.52885 | 0 | 19.2583 | 22 | 19.9354 | 22 | 13.2217 | 20 | 14.8707 | 20 | 48.8629 | 49.3399 | 0.0066667 | 0.012963 | 9521.9416 | 5011.514 | 1906.1186 | 12
1275 | -4.5627 | 0 | 0 | 0 | 0 | 9743.6498 | 0.29103 | 0.49871 | 0 | 19.306 | 22 | 19.8802 | 22 | 13.1522 | 20 | 14.8539 | 20 | 48.6119 | 49.1276 | 0.0053333 | 0.0080247 | 9137.3371 | 6798.9149 | 2574.6836 | 12
1276 | -4.1074 | 0 | 0 | 0 | 0 | 9704.5675 | 0.29251 | 0.49072 | 0 | 19.4619 | 22 | 19.9524 | 22 | 13.1065 | 20 | 14.8344 | 20 | 48.4476 | 48.9847 | 0.0026667 | 0.012963 | 7009.5038 | 8475.076 | 3213.1215 | 12
1277 | -4.2697 | 0 | 0 | 0 | 0 | 9920.5912 | 0.30398 | 0.51369 | 0 | 19.6041 | 22 | 20.0335 | 22.0335 | 13.0356 | 20 | 14.7929 | 20 | 48.795 | 49.1161 | 0.0046667 | 0.033333 | 6192.5365 | 9299.971 | 3549.1839 | 12
1278 | -4.6366 | 0 | 0 | 0 | 0 | 10892.6848 | 0.31367 | 0.535 | 0 | 19.7455 | 22 | 20.1435 | 22.1435 | 12.9564 | 20 | 14.7204 | 20 | 49.4356 | 49.2703 | 0.026 | 0.027778 | 6798.1091 | 9928.1568 | 3796.8422 | 12
1279 | -4.8247 | 0.23552 | 0.23552 | 0.23552 | 0.23552 | 11754.603 | 0.32364 | 0.54237 | 0.00085706 | 19.8235 | 22 | 20.2623 | 22.2623 | 12.8735 | 20 | 14.6219 | 20 | 49.3746 | 49.4151 | 0.19933 | 0.19444 | 6904.2948 | 9082.5053 | 3523.4391 | 12
1280 | -4.353 | 8.0854 | 14.8767 | 13.1559 | 8.0854 | 11904.1435 | 0.33827 | 0.55269 | 0.029731 | 19.8747 | 22 | 20.3186 | 22.3186 | 12.8377 | 20 | 14.589 | 20 | 49.4429 | 49.5594 | 0.20333 | 0.2142 | 7379.5397 | 6883.6227 | 2698.9194 | 12
1281 | -3.2518 | 29.0937 | 58.5351 | 68.7576 | 29.0937 | 12166.7235 | 0.3565 | 0.58186 | 0.12856 | 19.8755 | 22 | 20.36 | 22.36 | 12.8255 | 20 | 14.5761 | 20 | 49.558 | 49.7476 | 0.18733 | 0.16975 | 5649.4824 | 4906.9691 | 1942.807 | 12
1282 | -2.4238 | 54.7755 | 79.2938 | 136.5592 | 54.7755 | 12158.417 | 0.37283 | 0.59474 | 0.23954 | 19.8595 | 22 | 20.3733 | 22.3733 | 12.7937 | 20 | 14.5453 | 20 | 49.8147 | 49.907 | 0.1 | 0.17716 | 5060.4316 | 4551.2263 | 1795.9081 | 12
1283 | -2.2569 | 74.1806 | 74.5413 | 122.7769 | 74.1806 | 12297.3535 | 0.38413 | 0.5744 | 0.23233 | 19.8753 | 22 | 20.3944 | 22.3944 | 12.7506 | 20 | 14.5128 | 20 | 49.8081 | 50.0071 | 0.20267 | 0.1142 | 4248.5436 | 6125.7008 | 2391.0334 | 12
1284 | -2.1735 | 63.7683 | 63.7683 | 70.3459 | 63.7683 | 12068.2507 | 0.39408 | 0.54904 | 0.18968 | 19.9125 | 22 | 20.4011 | 22.4011 | 12.7121 | 20 | 14.4747 | 20 | 49.7451 | 49.8717 | 0.12733 | 0.13395 | 5171.3786 | 6135.5655 | 2375.7697 | 12
1285 | -1.9707 | 38.8245 | 38.8245 | 39.2063 | 38.9001 | 12126.4847 | 0.41381 | 0.54823 | 0.16294 | 19.9236 | 22 | 20.4073 | 22.4073 | 12.7088 | 20 | 14.4709 | 20 | 49.7567 | 49.8291 | 0.11733 | 0.096296 | 4968.1436 | 5889.4579 | 2278.6293 | 12
1286 | -1.6706 | 31.6611 | 31.6611 | 31.9127 | 31.8568 | 12079.8155 | 0.45216 | 0.58427 | 0.13077 | 19.9438 | 22 | 20.406 | 22.406 | 12.7715 | 20 | 14.5167 | 20 | 49.7778 | 49.8376 | 0.081333 | 0.081481 | 5441.4741 | 5797.5617 | 2236.4891 | 12
1287 | -1.3706 | 30.9589 | 30.9589 | 31.2423 | 31.3412 | 12097.4185 | 0.48838 | 0.62013 | 0.090895 | 19.9404 | 22 | 20.4021 | 22.4021 | 12.8482 | 20 | 14.5724 | 20 | 49.693 | 49.8539 | 0.094667 | 0.1037 | 4995.2241 | 5848.8903 | 2260.3294 | 12
1288 | -1.0994 | 21.0131 | 21.0131 | 21.1106 | 21.2221 | 11956.337 | 0.48644 | 0.65883 | 0.051024 | 19.9285 | 22 | 20.3971 | 22.3971 | 12.8888 | 20 | 14.617 | 20 | 49.6944 | 49.8458 | 0.090667 | 0.13765 | 5481.8694 | 6123.3457 | 2370.6506 | 12
1289 | -1.143 | 11.6053 | 11.6053 | 11.6053 | 11.6053 | 12116.4885 | 0.42312 | 0.69218 | 0.019318 | 19.9182 | 22 | 20.4248 | 22.4248 | 12.9109 | 20 | 14.6317 | 20 | 49.7363 | 49.8463 | 0.11 | 0.13704 | 6324.5925 | 7060.377 | 2729.6179 | 12
1290 | -1.1705 | 4.4804 | 4.4804 | 4.4804 | 4.4804 | 12683.5225 | 0.35867 | 0.72287 | 0.00050429 | 19.8866 | 22 | 20.418 | 22.418 | 12.9268 | 20 | 14.6436 | 20 | 49.8187 | 49.8469 | 0.10333 | 0.12716 | 5812.3982 | 6129.6364 | 2375.4737 | 12
1291 | -0.87051 | 0.16741 | 0.16741 | 0.16741 | 0.16741 | 12442.1915 | 0.31474 | 0.73772 | 0 | 19.8734 | 22 | 20.421 | 22.421 | 12.9473 | 20 | 14.6595 | 20 | 49.7874 | 49.8715 | 0.13 | 0.10556 | 3307.3055 | 6078.1948 | 2355.2645 | 12
1292 | -0.63333 | 0 | 0 | 0 | 0 | 11877.3 | 0.30235 | 0.72837 | 0 | 19.9174 | 22 | 20.4075 | 22.4075 | 12.9703 | 20 | 14.6774 | 20 | 49.8092 | 49.951 | 0.358 | 0.15247 | 1890.4604 | 6967.1105 | 2744.4358 | 12
1293 | -0.61649 | 0 | 0 | 0 | 0 | 11276.4458 | 0.28805 | 0.71467 | 0 | 19.9596 | 22 | 20.4226 | 22.4226 | 12.9888 | 20 | 14.6918 | 20 | 49.7673 | 49.8805 | 0.10267 | 0.27346 | 2128.5166 | 7409.4003 | 2881.0117 | 12
1294 | -0.86078 | 0 | 0 | 0 | 0 | 11519.3492 | 0.27473 | 0.70659 | 0 | 19.9321 | 22 | 20.437 | 22.437 | 12.9833 | 20 | 14.6865 | 20 | 49.8194 | 49.8638 | 0.15267 | 0.14383 | 2051.7037 | 6710.3326 | 2605.9022 | 12
1295 | -1.3222 | 0 | 0 | 0 | 0 | 11419.1953 | 0.2658 | 0.70551 | 0 | 19.7689 | 22 | 20.3925 | 22.3925 | 12.9743 | 20 | 14.658 | 20 | 49.6374 | 49.7694 | 0.027333 | 0.087037 | 5093.9767 | 4508.7351 | 1732.469 | 12
1296 | -1.6823 | 0 | 0 | 0 | 0 | 10759.809 | 0.34518 | 0.704 | 0 | 19.5674 | 22 | 20.2691 | 22.2691 | 12.985 | 20 | 14.6604 | 20 | 49.3812 | 49.6497 | 0.0066667 | 0.069136 | 8689.963 | 3651.7645 | 1398.8443 | 12
1297 | -1.6568 | 0 | 0 | 0 | 0 | 10231.8875 | 0.33783 | 0.71424 | 0 | 19.359 | 22 | 20.1464 | 22.1464 | 12.9939 | 20 | 14.657 | 20 | 49.2015 | 49.5554 | 0.0073333 | 0.034568 | 8950.9737 | 2889.9732 | 1106.9877 | 12
1298 | -1.5485 | 0 | 0 | 0 | 0 | 9871.5727 | 0.34126 | 0.73564 | 0 | 19.1579 | 22 | 20.0092 | 22.0092 | 12.9887 | 20 | 14.6589 | 20 | 48.9482 | 49.3936 | 0.0053333 | 0.044444 | 9091.7635 | 2569.0796 | 983.2111 | 12
1299 | -1.5 | 0 | 0 | 0 | 0 | 9578.1697 | 0.3456 | 0.76267 | 0 | 19.1158 | 22 | 19.9277 | 22 | 12.9639 | 20 | 14.6543 | 20 | 48.6967 | 49.2069 | 0.006 | 0.022222 | 8918.5487 | 5295.1422 | 2009.4839 | 12
1300 | -1.5 | 0 | 0 | 0 | 0 | 9465.665 | 0.34729 | 0.79204 | 0 | 19.2609 | 22 | 19.9742 | 22 | 12.9205 | 20 | 14.6319 | 20 | 48.4468 | 49.1267 | 0.008 | 0.014815 | 7011.4335 | 8496.2781 | 3222.6549 | 12
1301 | -1.4652 | 0 | 0 | 0 | 0 | 9868.7203 | 0.34977 | 0.819 | 0 | 19.4667 | 22 | 20.062 | 22.062 | 12.8779 | 20 | 14.6016 | 20 | 48.2725 | 49.2118 | 0.002 | 0.017284 | 6140.5209 | 8851.4191 | 3363.3108 | 12
1302 | -1.3567 | 0 | 0 | 0 | 0 | 10938.5822 | 0.35085 | 0.847 | 0 | 19.6744 | 22 | 20.1852 | 22.1852 | 12.8581 | 20 | 14.603 | 20 | 48.4154 | 49.4149 | 0.023333 | 0.038272 | 5258.3185 | 9648.2649 | 3683.123 | 12
1303 | -1.2191 | 0.12746 | 0.12746 | 0.12746 | 0.12746 | 11652.759 | 0.35082 | 0.86528 | 0.00031094 | 19.8322 | 22 | 20.3325 | 22.3325 | 12.8457 | 20 | 14.5799 | 20 | 49.0652 | 50.0465 | 0.19333 | 0.066049 | 5612.4729 | 9265.9506 | 3599.5577 | 12
1304 | -1.0594 | 3.2996 | 3.2996 | 3.2996 | 3.2996 | 11780.7118 | 0.35211 | 0.86585 | 0.0029816 | 19.9007 | 22 | 20.3906 | 22.3906 | 12.832 | 20 | 14.5694 | 20 | 49.7678 | 49.9968 | 0.248 | 0.3358 | 6338.2622 | 7471.2329 | 2958.9596 | 12
1305 | -0.88271 | 13.0302 | 13.0302 | 13.0302 | 13.0302 | 12066.3458 | 0.35483 | 0.86469 | 0.0089595 | 19.9026 | 22 | 20.4074 | 22.4074 | 12.8189 | 20 | 14.5575 | 20 | 49.8712 | 50.2314 | 0.087333 | 0.39259 | 5562.4774 | 6311.0111 | 2497.5776 | 12
1306 | -0.52272 | 26.6853 | 26.72 | 26.8493 | 26.6853 | 12086.0742 | 0.36276 | 0.86192 | 0.021621 | 19.8807 | 22 | 20.4263 | 22.4263 | 12.8108 | 20 | 14.5485 | 20 | 49.7965 | 49.9568 | 0.11067 | 0.28395 | 5683.5301 | 5442.17 | 2133.0432 | 12
1307 | -0.19663 | 36.944 | 36.9451 | 37.3621 | 36.944 | 12116.365 | 0.3788 | 0.85677 | 0.037177 | 19.8699 | 22 | 20.411 | 22.411 | 12.8084 | 20 | 14.5449 | 20 | 49.6686 | 49.9052 | 0.070667 | 0.1037 | 4874.4304 | 4955.8034 | 1915.0559 | 12
1308 | -0.056677 | 44.4473 | 44.4473 | 44.9472 | 44.4473 | 11854.6912 | 0.39565 | 0.84892 | 0.052206 | 19.8896 | 22 | 20.4107 | 22.4107 | 12.8083 | 20 | 14.5445 | 20 | 49.7341 | 49.9657 | 0.098 | 0.10864 | 4777.4193 | 5855.5862 | 2269.0729 | 12
1309 | 0.043329 | 45.3897 | 45.3897 | 45.9281 | 45.5153 | 11903.0285 | 0.40721 | 0.84464 | 0.06109 | 19.8902 | 22 | 20.4234 | 22.4234 | 12.8129 | 20 | 14.5484 | 20 | 49.7354 | 49.94 | 0.094 | 0.31296 | 4832.7442 | 5831.3545 | 2292.1735 | 12
1310 | 0.15164 | 34.3882 | 34.3882 | 34.7723 | 34.662 | 11940.1775 | 0.4081 | 0.84963 | 0.064291 | 19.8555 | 22 | 20.4095 | 22.4095 | 12.8259 | 20 | 14.5591 | 20 | 49.6294 | 49.9402 | 0.078 | 0.13086 | 5428.0115 | 5110.219 | 1981.8914 | 12
1311 | 0.16509 | 27.5264 | 27.5264 | 27.7335 | 27.8144 | 11968.9932 | 0.40733 | 0.84964 | 0.053389 | 19.8253 | 22 | 20.4136 | 22.4136 | 12.8608 | 20 | 14.5876 | 20 | 49.524 | 49.8973 | 0.118 | 0.12037 | 5506.3664 | 6048.2881 | 2340.6438 | 12
1312 | 0.052492 | 23.5543 | 23.5543 | 23.6499 | 23.7622 | 11866.6095 | 0.38845 | 0.84073 | 0.036702 | 19.8103 | 22 | 20.4086 | 22.4086 | 12.9023 | 20 | 14.6216 | 20 | 49.3978 | 49.8977 | 0.064667 | 0.098765 | 5808.6711 | 6190.1923 | 2381.615 | 12
1313 | -0.0042252 | 13.8928 | 13.8928 | 13.8928 | 13.8928 | 12016.7147 | 0.3401 | 0.83186 | 0.012804 | 19.8119 | 22 | 20.4369 | 22.4369 | 12.9375 | 20 | 14.6506 | 20 | 49.4298 | 49.8724 | 0.06 | 0.12593 | 6045.4339 | 6845.1386 | 2635.9979 | 12
1314 | -6.1035e-06 | 3.5822 | 3.5822 | 3.5822 | 3.5822 | 12515.0222 | 0.29213 | 0.82987 | 0.00029059 | 19.834 | 22 | 20.4234 | 22.4234 | 12.9706 | 20 | 14.6779 | 20 | 49.4431 | 49.9228 | 0.22533 | 0.11173 | 5919.8518 | 6593.6114 | 2570.43 | 12
1315 | -0.043242 | 0.16674 | 0.16674 | 0.16674 | 0.16674 | 12381.8225 | 0.25438 | 0.82712 | 0 | 19.8704 | 22 | 20.4185 | 22.4185 | 12.9984 | 20 | 14.7009 | 20 | 49.3925 | 49.9059 | 0.068 | 0.28148 | 3702.0569 | 7134.6796 | 2773.7618 | 12
1316 | -0.10001 | 0 | 0 | 0 | 0 | 11779.0063 | 0.23615 | 0.81764 | 0 | 19.9018 | 22 | 20.4214 | 22.4214 | 13.0162 | 20 | 14.7158 | 20 | 49.2888 | 49.9143 | 0.072667 | 0.11049 | 2456.8384 | 6824.7726 | 2625.9455 | 12
1317 | -0.10415 | 0 | 0 | 0 | 0 | 11161.8625 | 0.21926 | 0.80453 | 0 | 19.949 | 22 | 20.412 | 22.412 | 13.0227 | 20 | 14.7214 | 20 | 49.3447 | 49.9741 | 0.095333 | 0.19259 | 1619.014 | 6857.8929 | 2662.6641 | 12
1318 | -0.060805 | 0 | 0 | 0 | 0 | 11357.499 | 0.20656 | 0.79578 | 0 | 19.99 | 22 | 20.4069 | 22.4069 | 13.0264 | 20 | 14.7244 | 20 | 49.4181 | 49.931 | 0.098 | 0.12346 | 1097.3475 | 6659.778 | 2572.6868 | 12
1319 | 0.047586 | 0 | 0 | 0 | 0 | 11288.9917 | 0.19843 | 0.78901 | 0 | 19.929 | 22 | 20.327 | 22.327 | 13.0283 | 20 | 14.7256 | 20 | 49.3865 | 49.8879 | 0.066 | 0.075926 | 2616.788 | 4106.7735 | 1590.3463 | 12
1320 | 0.10423 | 0 | 0 | 0 | 0 | 10477.2792 | 0.155 | 0.72591 | 0 | 19.7483 | 22 | 20.1906 | 22.1906 | 13.0254 | 20 | 14.7159 | 20 | 49.4007 | 49.7415 | 0.030667 | 0.075309 | 6024.8069 | 2390.8336 | 932.4295 | 12
1321 | 0.1 | 0 | 0 | 0 | 0 | 9900.3643 | 0.14431 | 0.69808 | 0 | 19.5471 | 22 | 20.0065 | 22.0065 | 13.0206 | 20 | 14.6895 | 20 | 49.2737 | 49.5701 | 0.025333 | 0.02716 | 9261.0857 | 1730.5147 | 669.0406 | 12
1322 | 0.1 | 0 | 0 | 0 | 0 | 9504.7887 | 0.14638 | 0.67474 | 0 | 19.3112 | 22 | 19.8229 | 22 | 13.0181 | 20 | 14.6662 | 20 | 49.0307 | 49.3737 | 0.016 | 0.021605 | 9397.3044 | 1255.0566 | 483.1207 | 12
1323 | 0.1 | 0 | 0 | 0 | 0 | 9318.867 | 0.14672 | 0.65723 | 0 | 19.126 | 22 | 19.7172 | 22 | 13.0175 | 20 | 14.6714 | 20 | 48.7786 | 49.204 | 0.00066667 | 0.022222 | 9489.0835 | 3148.6359 | 1197.2253 | 12
1324 | 0.13918 | 0 | 0 | 0 | 0 | 9271.4013 | 0.1488 | 0.65005 | 0 | 19.1146 | 22 | 19.7535 | 22 | 13.0201 | 20 | 14.7025 | 20 | 48.5174 | 49.0182 | 0 | 0.0049383 | 7118.964 | 6733.4983 | 2549.0146 | 12
1325 | 0.20007 | 0 | 0 | 0 | 0 | 9767.6527 | 0.15681 | 0.66894 | 0 | 19.269 | 22 | 19.9443 | 22 | 13.0189 | 20 | 14.7196 | 20 | 48.3746 | 48.9356 | 0.006 | 0.0098765 | 5920.01 | 9711.2327 | 3683.0917 | 12
1326 | 0.24342 | 0 | 0 | 0 | 0 | 10816.6355 | 0.16717 | 0.69496 | 0 | 19.462 | 22 | 20.1515 | 22.1515 | 13.013 | 20 | 14.7159 | 20 | 48.2221 | 48.9296 | 0.0046667 | 0.02284 | 5478.1448 | 9562.6318 | 3631.2599 | 12
1327 | 0.30007 | 0 | 0 | 0 | 0 | 11562 | 0.17441 | 0.71704 | 0 | 19.6796 | 22 | 20.3129 | 22.3129 | 13.0072 | 20 | 14.7016 | 20 | 48.7589 | 49.4911 | 0.073333 | 0.10741 | 4996.1363 | 9741.3528 | 3760.1859 | 12
1328 | 0.331 | 1.3185 | 1.3185 | 1.3185 | 1.3185 | 11625.0515 | 0.17533 | 0.72524 | 0.0028674 | 19.7847 | 22 | 20.391 | 22.391 | 13.0019 | 20 | 14.6974 | 20 | 49.2009 | 49.9957 | 0.055333 | 0.13951 | 6320.9173 | 7540.3057 | 2926.5568 | 12
1329 | 0.48706 | 7.0593 | 7.0593 | 7.0593 | 7.0593 | 11856.9453 | 0.17563 | 0.73258 | 0.011776 | 19.8453 | 22 | 20.4093 | 22.4093 | 13.0002 | 20 | 14.6962 | 20 | 49.2753 | 49.9827 | 0.10867 | 0.21173 | 5989.3239 | 6537.2319 | 2545.3264 | 12
1330 | 0.68708 | 14.3018 | 14.3018 | 14.3018 | 14.3018 | 11890.7507 | 0.17288 | 0.71955 | 0.030751 | 19.8558 | 22 | 20.4186 | 22.4186 | 13.0014 | 20 | 14.6975 | 20 | 49.3685 | 49.9568 | 0.16133 | 0.2179 | 5030.549 | 5883.8944 | 2308.9299 | 12
1331 | 0.97392 | 18.5826 | 18.5824 | 18.6313 | 18.5825 | 11973.6215 | 0.16724 | 0.68901 | 0.0644 | 19.8745 | 22 | 20.4446 | 22.4446 | 13.003 | 20 | 14.6991 | 20 | 49.5464 | 50 | 0.06 | 0.24383 | 5137.8872 | 6022.6618 | 2351.7917 | 12
1332 | 1.2058 | 25.2664 | 25.2664 | 25.5721 | 25.2664 | 11704.825 | 0.16093 | 0.6594 | 0.080465 | 19.9048 | 22 | 20.4223 | 22.4223 | 13.0066 | 20 | 14.7025 | 20 | 49.4426 | 49.9827 | 0.11933 | 0.09321 | 5382.2615 | 5276.0966 | 2044.7571 | 12
1333 | 1.287 | 30.4526 | 30.4526 | 30.9398 | 30.5621 | 11671.58 | 0.16356 | 0.64514 | 0.074041 | 19.8689 | 22 | 20.4074 | 22.4074 | 13.0103 | 20 | 14.7059 | 20 | 49.3486 | 49.9741 | 0.049333 | 0.1284 | 4499.4411 | 4834.955 | 1872.0533 | 12
1334 | 1.4279 | 26.8427 | 26.8427 | 27.1257 | 27.0432 | 11569.0678 | 0.17882 | 0.65194 | 0.067518 | 19.8275 | 22 | 20.4074 | 22.4074 | 13.0264 | 20 | 14.7192 | 20 | 49.2019 | 49.9569 | 0.046667 | 0.087654 | 5193.7542 | 5010.1679 | 1928.9821 | 12
1335 | 1.233 | 19.1394 | 19.1394 | 19.2105 | 19.232 | 11352.3125 | 0.18934 | 0.65644 | 0.052148 | 19.8066 | 22 | 20.413 | 22.413 | 13.0511 | 20 | 14.7397 | 20 | 49.1501 | 50.1692 | 0.054 | 0.14321 | 4344.7078 | 6358.1865 | 2459.7874 | 12
1336 | 0.88059 | 15.282 | 15.282 | 15.282 | 15.282 | 11278.2615 | 0.19634 | 0.66523 | 0.029148 | 19.8268 | 22 | 20.4211 | 22.4211 | 13.0859 | 20 | 14.7684 | 20 | 49.1739 | 49.9141 | 0.12733 | 0.20988 | 5812.0452 | 7215.9324 | 2796.1162 | 12
1337 | 0.84361 | 11.5258 | 11.5258 | 11.5258 | 11.5258 | 11421.351 | 0.20297 | 0.68035 | 0.0087515 | 19.836 | 22 | 20.4217 | 22.4217 | 13.123 | 20 | 14.7991 | 20 | 49.0501 | 50.3358 | 0.10533 | 0.15247 | 5806.5679 | 6202.8842 | 2417.3198 | 12
1338 | 0.94779 | 2.3246 | 2.3246 | 2.3246 | 2.3246 | 11778.562 | 0.20826 | 0.69431 | 0.00013907 | 19.8358 | 22 | 20.409 | 22.409 | 13.1542 | 20 | 14.825 | 20 | 49.0737 | 49.9827 | 0.085333 | 0.21667 | 4769.9968 | 5933.0332 | 2301.3173 | 12
1339 | 1.0042 | 0 | 0 | 0 | 0 | 11645.281 | 0.20807 | 0.68781 | 0 | 19.807 | 22 | 20.4146 | 22.4146 | 13.1873 | 20 | 14.8525 | 20 | 49.1206 | 49.9741 | 0.060667 | 0.25494 | 2862.322 | 6048.3701 | 2359.084 | 12
1340 | 0.99999 | 0 | 0 | 0 | 0 | 11077.7465 | 0.20192 | 0.65133 | 0 | 19.8258 | 22 | 20.4125 | 22.4125 | 13.1937 | 20 | 14.8584 | 20 | 49.0499 | 49.9656 | 0.071333 | 0.10988 | 2522.0124 | 6307.2725 | 2430.0009 | 12
1341 | 0.96065 | 0 | 0 | 0 | 0 | 10609.3205 | 0.19785 | 0.61612 | 0 | 19.7966 | 22 | 20.4479 | 22.4479 | 13.1843 | 20 | 14.8513 | 20 | 49.2925 | 49.9657 | 0.106 | 0.14753 | 1771.489 | 6116.1556 | 2377.9575 | 12
1342 | 0.89161 | 0 | 0 | 0 | 0 | 10979.7305 | 0.19314 | 0.58535 | 0 | 19.7518 | 22 | 20.4349 | 22.4349 | 13.1902 | 20 | 14.8448 | 20 | 49.3149 | 49.9227 | 0.056 | 0.11296 | 2126.2187 | 5342.6337 | 2063.8548 | 12
1343 | 0.94361 | 0 | 0 | 0 | 0 | 10972.8018 | 0.18773 | 0.56777 | 0 | 19.6421 | 22 | 20.3356 | 22.3356 | 13.2004 | 20 | 14.8451 | 20 | 49.147 | 49.8365 | 0.063333 | 0.077778 | 3502.0658 | 3262.8501 | 1266.6333 | 12
1344 | 0.99592 | 0 | 0 | 0 | 0 | 10320.5533 | 0.20787 | 0.67691 | 0 | 19.4811 | 22 | 20.2232 | 22.2232 | 13.2068 | 20 | 14.8412 | 20 | 48.9157 | 49.6731 | 0.013333 | 0.044444 | 3708.0007 | 2753.3561 | 925.1488 | 12
1345 | 1.0437 | 0 | 0 | 0 | 0 | 9675.893 | 0.19846 | 0.65345 | 0 | 19.2997 | 22 | 20.0797 | 22.0797 | 13.2086 | 20 | 14.8353 | 20 | 48.749 | 49.562 | 0.012 | 0.026543 | 8938.0581 | 2029.3586 | 685.1423 | 12
1346 | 1.1437 | 0 | 0 | 0 | 0 | 9131.5547 | 0.19105 | 0.62758 | 0 | 19.1701 | 22 | 19.9032 | 22 | 13.2067 | 20 | 14.8128 | 20 | 48.5932 | 49.3483 | 0.006 | 0.0098765 | 9431.0884 | 1977.3547 | 660.2477 | 12
1347 | 1.1621 | 0 | 0 | 0 | 0 | 8935.4283 | 0.18159 | 0.59465 | 0 | 19.1002 | 22 | 19.7859 | 22 | 13.2008 | 20 | 14.8311 | 20 | 48.376 | 49.1359 | 0.0046667 | 0.0098765 | 9874.713 | 3960.001 | 1314.4857 | 12
1348 | 1.1422 | 0 | 0 | 0 | 0 | 8769.4873 | 0.17068 | 0.55326 | 0 | 19.0396 | 22 | 19.7314 | 22 | 13.2011 | 20 | 14.848 | 20 | 48.1602 | 48.9502 | 0 | 0.00061728 | 6998.2841 | 4289.7828 | 1421.7884 | 12
1349 | 1.2076 | 0 | 0 | 0 | 0 | 8848.698 | 0.15725 | 0.4916 | 0 | 19.1891 | 22 | 19.8663 | 22 | 13.2006 | 20 | 14.867 | 20 | 48.1882 | 48.8932 | 0.002 | 0.0092593 | 6266.1301 | 9280.9022 | 3085.0423 | 12
1350 | 1.1094 | 0 | 0 | 0 | 0 | 8937.5498 | 0.14546 | 0.42742 | 0 | 19.4189 | 22 | 20.0672 | 22.0672 | 13.1996 | 20 | 14.8767 | 20 | 48.057 | 49.2786 | 0.00066667 | 0.030864 | 5037.9262 | 10233.6048 | 3415.7096 | 12
1351 | 1.0632 | 0.22098 | 0.22098 | 0.22098 | 0.22098 | 9089.6515 | 0.13364 | 0.36872 | 0.00013681 | 19.6658 | 22 | 20.2724 | 22.2724 | 13.2027 | 20 | 14.8795 | 20 | 48.4791 | 49.3747 | 0.047333 | 0.17222 | 4954.3705 | 10612.2954 | 3579.9667 | 12
1352 | 1.3379 | 4.3731 | 4.3731 | 4.3731 | 4.3731 | 9484.233 | 0.11751 | 0.31271 | 0.021211 | 19.7675 | 22 | 20.3866 | 22.3866 | 13.2021 | 20 | 14.8799 | 20 | 48.9861 | 49.7219 | 0.063333 | 0.20123 | 6678.5087 | 6745.1522 | 2319.9168 | 12
1353 | 1.9754 | 24.2968 | 24.6457 | 24.7813 | 24.2968 | 10013.0353 | 0.10084 | 0.25117 | 0.085419 | 19.8255 | 22 | 20.4074 | 22.4074 | 13.1999 | 20 | 14.879 | 20 | 48.9674 | 49.9914 | 0.081333 | 0.28951 | 4260.9027 | 5177.6285 | 1807.157 | 12
1354 | 2.9426 | 64.6219 | 69.1764 | 86.6526 | 64.6219 | 10217.289 | 0.088901 | 0.20704 | 0.16415 | 19.8473 | 22 | 20.4139 | 22.4139 | 13.2045 | 20 | 14.8835 | 20 | 49.1668 | 49.9741 | 0.047333 | 0.10617 | 4107.4268 | 3372.7571 | 1163.4215 | 12
1355 | 3.7835 | 93.7789 | 93.8229 | 134.4527 | 93.7789 | 10534.6773 | 0.085669 | 0.19024 | 0.2423 | 19.8896 | 22 | 20.4149 | 22.4149 | 13.1995 | 20 | 14.88 | 20 | 49.3263 | 49.9914 | 0.084667 | 0.26111 | 2970.1021 | 3757.4743 | 1327.9819 | 12
1356 | 4.5446 | 91.7809 | 91.7809 | 104.3763 | 91.7809 | 10619.5575 | 0.08469 | 0.17424 | 0.25369 | 19.9019 | 22 | 20.415 | 22.415 | 13.1979 | 20 | 14.8791 | 20 | 49.348 | 49.9827 | 0.15733 | 0.13086 | 3313.7248 | 3349.661 | 1177.9584 | 12
1357 | 4.7044 | 85.6719 | 85.6719 | 158.0135 | 108.9904 | 10519.0635 | 0.099728 | 0.16685 | 0.20357 | 19.8823 | 22 | 20.4165 | 22.4165 | 13.2209 | 20 | 14.898 | 20 | 49.2439 | 49.9741 | 0.066 | 0.16667 | 3015.1398 | 3507.1827 | 1216.5019 | 12
1358 | 3.9441 | 74.6611 | 74.6611 | 161.1885 | 132.3717 | 10342.1225 | 0.13795 | 0.18017 | 0.15385 | 19.8232 | 22 | 20.4075 | 22.4075 | 13.2832 | 20 | 14.9488 | 20 | 49.1505 | 49.9397 | 0.032 | 0.11975 | 3036.1342 | 4234.2282 | 1440.8075 | 12
1359 | 3.815 | 39.0522 | 39.0522 | 39.404 | 39.5458 | 10293.3385 | 0.17657 | 0.20297 | 0.13143 | 19.802 | 22 | 20.4081 | 22.4081 | 13.4002 | 20 | 15.0441 | 20 | 49.2002 | 49.9313 | 0.043333 | 0.14444 | 4811.1994 | 4830.1592 | 1649.0572 | 12
1360 | 3.9452 | 33.8825 | 33.8825 | 35.849 | 39.0424 | 10133.904 | 0.20804 | 0.24772 | 0.094348 | 19.8209 | 22 | 20.4142 | 22.4142 | 13.5352 | 20 | 15.1542 | 20 | 49.1815 | 49.923 | 0.064 | 0.12284 | 4279.054 | 4720.8588 | 1611.1545 | 12
1361 | 4.0264 | 32.7636 | 32.7636 | 41.6546 | 73.0921 | 10252.7967 | 0.22508 | 0.31591 | 0.031364 | 19.8454 | 22 | 20.4305 | 22.4305 | 13.6643 | 20 | 15.2595 | 20 | 49.0361 | 49.9914 | 0.083333 | 0.17963 | 4363.847 | 5098.437 | 1750.4403 | 12
1362 | 4.2936 | 15.0128 | 12.7791 | 18.4508 | 57.8714 | 10926.404 | 0.2423 | 0.38729 | 0.0014326 | 19.8596 | 22 | 20.4245 | 22.4245 | 13.766 | 20 | 15.3425 | 20 | 49.1481 | 49.9568 | 0.058 | 0.1284 | 3265.3582 | 5031.2822 | 1715.8504 | 12
1363 | 4.0499 | 0.54292 | 0.54292 | 0.54292 | 0.54292 | 10903.934 | 0.25893 | 0.43218 | 0 | 19.8213 | 22 | 20.4268 | 22.4268 | 13.8022 | 20 | 15.3721 | 20 | 49.1391 | 49.9828 | 0.062667 | 0.18765 | 2088.3891 | 5558.5447 | 1901.903 | 12
1364 | 3.473 | 0 | 0 | 0 | 0 | 10358.7697 | 0.27544 | 0.42704 | 0 | 19.8257 | 22 | 20.4074 | 22.4074 | 13.8305 | 20 | 15.3953 | 20 | 49.1207 | 49.9742 | 0.053333 | 0.26235 | 2574.7358 | 6544.7518 | 2239.3481 | 12
1365 | 3.0403 | 0 | 0 | 0 | 0 | 9839.2175 | 0.28916 | 0.40583 | 0 | 19.8221 | 22 | 20.4415 | 22.4415 | 13.8721 | 20 | 15.4293 | 20 | 49.3709 | 49.9657 | 0.067333 | 0.21667 | 1571.2404 | 6820.9272 | 2330.7904 | 12
1366 | 2.8561 | 0 | 0 | 0 | 0 | 10023.0343 | 0.29334 | 0.3901 | 0 | 19.7812 | 22 | 20.4198 | 22.4198 | 13.9149 | 20 | 15.4555 | 20 | 49.2671 | 49.9054 | 0.16667 | 0.11481 | 1599.4182 | 5297.8517 | 1816.5358 | 12
1367 | 2.7561 | 0 | 0 | 0 | 0 | 10181.5625 | 0.28378 | 0.40532 | 0 | 19.681 | 22 | 20.3479 | 22.3479 | 13.9595 | 20 | 15.4769 | 20 | 49.1315 | 49.828 | 0.039333 | 0.14877 | 1776.5059 | 3914.2124 | 1339.4674 | 12
1368 | 2.6978 | 0 | 0 | 0 | 0 | 9582.4325 | 0.21868 | 0.34108 | 0 | 19.5276 | 22 | 20.2608 | 22.2608 | 13.9583 | 20 | 15.476 | 20 | 48.943 | 49.6647 | 0.014667 | 0.040123 | 4538.4736 | 2606.007 | 876.808 | 12
1369 | 2.6059 | 0 | 0 | 0 | 0 | 9138.3263 | 0.2129 | 0.37485 | 0 | 19.3532 | 22 | 20.0928 | 22.0928 | 13.9298 | 20 | 15.439 | 20 | 48.6914 | 49.4763 | 0.0093333 | 0.0098765 | 8314.2654 | 1114.0063 | 373.9844 | 12
1370 | 2.1383 | 0 | 0 | 0 | 0 | 8755.1673 | 0.2174 | 0.40885 | 0 | 19.2026 | 22 | 19.9092 | 22 | 13.9036 | 20 | 15.3945 | 20 | 48.6533 | 49.2718 | 0.014 | 0.010494 | 9345.456 | 2397.2315 | 803.807 | 12
1371 | 1.5727 | 0 | 0 | 0 | 0 | 8406.4353 | 0.22036 | 0.446 | 0 | 19.0601 | 22 | 19.7651 | 22 | 13.8889 | 20 | 15.382 | 20 | 48.4464 | 49.0598 | 0.002 | 0.0074074 | 10061.2072 | 3500.7061 | 1161.794 | 12
1372 | 1.2022 | 0 | 0 | 0 | 0 | 8250.069 | 0.22437 | 0.46997 | 0 | 19.0475 | 22 | 19.7278 | 22 | 13.8769 | 20 | 15.4028 | 20 | 48.251 | 48.8913 | 0.0013333 | 0.0012346 | 7146.957 | 6225.6325 | 2063.669 | 12
1373 | 0.69701 | 0 | 0 | 0 | 0 | 8321.042 | 0.22659 | 0.47814 | 0 | 19.205 | 22 | 19.8747 | 22 | 13.8658 | 20 | 15.4236 | 20 | 48.0673 | 48.7413 | 0.00066667 | 0.0080247 | 5906.5132 | 10933.563 | 3623.2429 | 12
1374 | 0.28194 | 0 | 0 | 0 | 0 | 8411.9212 | 0.2283 | 0.49464 | 0 | 19.4364 | 22 | 20.0891 | 22.0891 | 13.8514 | 20 | 15.4232 | 20 | 47.9063 | 49.0244 | 0.004 | 0.062963 | 6322.4872 | 10838.0719 | 3618.2445 | 12
1375 | 0.25612 | 0 | 0 | 0 | 0 | 8249.869 | 0.22673 | 0.50547 | 7.9148e-06 | 19.6795 | 22 | 20.2821 | 22.2821 | 13.8106 | 20 | 15.3864 | 20 | 48.3068 | 49.4522 | 0.050667 | 0.085802 | 5252.7732 | 9804.9586 | 3307.7434 | 12
1376 | 0.099931 | 0.79699 | 0.79699 | 0.79699 | 0.79699 | 8534.0525 | 0.21628 | 0.51065 | 0.0037075 | 19.7728 | 22 | 20.386 | 22.386 | 13.7592 | 20 | 15.3451 | 20 | 49.0615 | 49.6737 | 0.080667 | 0.12222 | 5779.3636 | 7608.8144 | 2595.1356 | 12
1377 | 0.047662 | 4.1639 | 4.1639 | 4.1639 | 4.1639 | 8996.352 | 0.20255 | 0.51808 | 0.013949 | 19.8308 | 22 | 20.4109 | 22.4109 | 13.7171 | 20 | 15.3112 | 20 | 49.1469 | 49.9741 | 0.068 | 0.13765 | 5598.2951 | 6682.2575 | 2276.6256 | 12
1378 | 0.083757 | 10.0831 | 10.0831 | 10.0831 | 10.0831 | 9376.6758 | 0.18927 | 0.50845 | 0.030517 | 19.8452 | 22 | 20.4077 | 22.4077 | 13.664 | 20 | 15.2683 | 20 | 49.2213 | 49.9828 | 0.067333 | 0.14815 | 5299.6625 | 5612.827 | 1914.485 | 12
1379 | 0.24408 | 16.9118 | 16.9116 | 16.9602 | 16.9117 | 9469.3273 | 0.17449 | 0.48727 | 0.035357 | 19.8692 | 22 | 20.4753 | 22.4753 | 13.6139 | 20 | 15.2277 | 20 | 49.4416 | 49.9914 | 0.068667 | 0.31235 | 5737.2192 | 6741.5379 | 2323.1058 | 12
1380 | 0.3441 | 20.7272 | 20.7272 | 20.909 | 20.7272 | 9667.7318 | 0.15929 | 0.46855 | 0.053522 | 19.8905 | 22 | 20.4153 | 22.4153 | 13.5885 | 20 | 15.2071 | 20 | 49.3838 | 49.9827 | 0.18467 | 0.22099 | 5112.2951 | 4993.0596 | 1742.4395 | 12
1381 | 0.45246 | 21.1321 | 21.1321 | 21.4386 | 21.2071 | 9462.0465 | 0.15306 | 0.45053 | 0.056282 | 19.8668 | 22 | 20.4074 | 22.4074 | 13.5565 | 20 | 15.1811 | 20 | 49.4191 | 49.9741 | 0.048667 | 0.16543 | 5198.4888 | 5300.3619 | 1809.3877 | 12
1382 | 0.49999 | 20.2503 | 20.2503 | 20.4378 | 20.3775 | 9225.5225 | 0.16146 | 0.4526 | 0.045997 | 19.8112 | 22 | 20.4119 | 22.4119 | 13.5335 | 20 | 15.1623 | 20 | 49.3249 | 49.9483 | 0.037333 | 0.14753 | 4823.2122 | 5030.2556 | 1710.8378 | 12
1383 | 0.49999 | 15.0068 | 15.0068 | 15.0068 | 15.0068 | 9185.8227 | 0.16839 | 0.45113 | 0.032151 | 19.7927 | 22 | 20.4086 | 22.4086 | 13.5207 | 20 | 15.1517 | 20 | 49.2723 | 49.9399 | 0.10467 | 0.15 | 4799.1752 | 5818.4108 | 1986.5512 | 12
1384 | 0.46435 | 9.0454 | 9.0454 | 9.0454 | 9.0454 | 9090.72 | 0.17333 | 0.45333 | 0.016943 | 19.8118 | 22 | 20.4169 | 22.4169 | 13.5215 | 20 | 15.1524 | 20 | 49.2214 | 49.923 | 0.11867 | 0.25926 | 5501.8249 | 6667.4278 | 2290.8817 | 12
1385 | 0.35584 | 5.199 | 5.199 | 5.199 | 5.199 | 9370.925 | 0.17593 | 0.45315 | 0.008531 | 19.8276 | 22 | 20.415 | 22.415 | 13.5228 | 20 | 15.1535 | 20 | 49.1701 | 49.9313 | 0.066 | 0.15617 | 5497.2699 | 6393.225 | 2171.0563 | 12
1386 | 0.29568 | 1.8794 | 1.8794 | 1.8794 | 1.8794 | 10226.096 | 0.17805 | 0.44858 | 0.00011759 | 19.8186 | 22 | 20.4083 | 22.4083 | 13.5264 | 20 | 15.1564 | 20 | 49.3749 | 49.9827 | 0.038 | 0.11914 | 4589.6945 | 6021.568 | 2042.9495 | 12
1387 | 0.25588 | 0 | 0 | 0 | 0 | 10674.2455 | 0.17488 | 0.43215 | 0 | 19.8011 | 22 | 20.4077 | 22.4077 | 13.5269 | 20 | 15.1568 | 20 | 49.2496 | 49.9569 | 0.071333 | 0.13827 | 2966.9051 | 6065.0823 | 2057.2353 | 12
1388 | 0.19993 | 0 | 0 | 0 | 0 | 10329.6948 | 0.16305 | 0.40153 | 0 | 19.8161 | 22 | 20.4081 | 22.4081 | 13.522 | 20 | 15.1529 | 20 | 49.2417 | 49.9742 | 0.076 | 0.18148 | 2602.0763 | 6555.4907 | 2232.8487 | 12
1389 | 0.15587 | 0 | 0 | 0 | 0 | 9871.46 | 0.15156 | 0.36581 | 0 | 19.7888 | 22 | 20.4452 | 22.4452 | 13.5117 | 20 | 15.1445 | 20 | 49.3481 | 49.9657 | 0.11 | 0.14383 | 1867.2269 | 6314.5763 | 2154.1815 | 12
1390 | 0.099924 | 0 | 0 | 0 | 0 | 10042.7743 | 0.14045 | 0.32056 | 0 | 19.7338 | 22 | 20.4291 | 22.4291 | 13.4943 | 20 | 15.1174 | 20 | 49.4023 | 49.94 | 0.071333 | 0.19012 | 1986.3605 | 5178.8989 | 1778.1493 | 12
1391 | 0.055849 | 0 | 0 | 0 | 0 | 9975.5222 | 0.13298 | 0.26897 | 0 | 19.614 | 22 | 20.3236 | 22.3236 | 13.4776 | 20 | 15.0873 | 20 | 49.2446 | 49.8192 | 0.038 | 0.066667 | 2889.3269 | 3225.0024 | 1093.4293 | 12
1392 | -7.4768e-05 | 0 | 0 | 0 | 0 | 9467.143 | 0.10324 | 0.26136 | 0 | 19.4429 | 22 | 20.211 | 22.211 | 13.4608 | 20 | 15.0814 | 20 | 49.0341 | 49.6559 | 0.0073333 | 0.035185 | 5701.5561 | 3093.8069 | 1035.3405 | 12
1393 | -0.042784 | 0 | 0 | 0 | 0 | 9030.71 | 0.094162 | 0.22755 | 0 | 19.2665 | 22 | 20.0616 | 22.0616 | 13.4422 | 20 | 15.0502 | 20 | 48.8559 | 49.519 | 0.016 | 0.016667 | 9282.7958 | 2147.5644 | 721.9789 | 12
1394 | -0.11124 | 0 | 0 | 0 | 0 | 8662.772 | 0.089115 | 0.19983 | 0 | 19.1262 | 22 | 19.88 | 22 | 13.4231 | 20 | 15.0093 | 20 | 48.8826 | 49.3142 | 0.002 | 0.0074074 | 9534.8227 | 2282.387 | 764.4265 | 12
1395 | -0.011626 | 0 | 0 | 0 | 0 | 8494.1755 | 0.083266 | 0.16858 | 0 | 19.0238 | 22 | 19.7421 | 22 | 13.4018 | 20 | 14.9988 | 20 | 48.6742 | 49.102 | 0.008 | 0.029012 | 9974.5372 | 3082.2789 | 1028.6733 | 12
1396 | 0.097307 | 0 | 0 | 0 | 0 | 8606.1562 | 0.079243 | 0.14618 | 0 | 19.0457 | 22 | 19.7281 | 22 | 13.3798 | 20 | 15.0161 | 20 | 48.4876 | 48.8995 | 0.008 | 0.0012346 | 7000.4948 | 6192.4738 | 2053.0583 | 12
1397 | 0.1443 | 0 | 0 | 0 | 0 | 9135.2383 | 0.080735 | 0.13323 | 0 | 19.2206 | 22 | 19.8893 | 22 | 13.3558 | 20 | 15.0217 | 20 | 48.3888 | 48.8936 | 0.013333 | 0.016667 | 6135.7928 | 9645.21 | 3208.0622 | 12
1398 | 0.24432 | 0 | 0 | 0 | 0 | 10368.9725 | 0.08292 | 0.12414 | 0 | 19.4377 | 22 | 20.0917 | 22.0917 | 13.3321 | 20 | 15.0101 | 20 | 48.4466 | 49.1301 | 0.006 | 0.027778 | 5441.8982 | 9646.4517 | 3221.1319 | 12
1399 | 0.38852 | 0.037303 | 0.037303 | 0.037303 | 0.037303 | 11260.6783 | 0.080738 | 0.11672 | 5.2011e-05 | 19.671 | 22 | 20.2818 | 22.2818 | 13.3069 | 20 | 14.986 | 20 | 49.2664 | 49.4768 | 0.055333 | 0.088272 | 5098.406 | 9902.1277 | 3348.2069 | 12
1400 | 0.54434 | 1.4024 | 1.4024 | 1.4024 | 1.4024 | 11455.0475 | 0.069816 | 0.12212 | 0.010165 | 19.7659 | 22 | 20.3808 | 22.3808 | 13.2941 | 20 | 14.9761 | 20 | 49.0678 | 49.7912 | 0.15267 | 0.1321 | 5910.5497 | 7163.4209 | 2444.9818 | 12
1401 | 0.64435 | 5.1537 | 5.1537 | 5.1537 | 5.1537 | 11837.7722 | 0.056579 | 0.12691 | 0.029952 | 19.8243 | 22 | 20.415 | 22.415 | 13.2848 | 20 | 14.9688 | 20 | 49.3953 | 49.9741 | 0.066 | 0.11173 | 4944.9347 | 6755.779 | 2297.1194 | 12
1402 | 0.70683 | 9.7443 | 9.7443 | 9.7443 | 9.7443 | 11941.4263 | 0.044743 | 0.12828 | 0.05128 | 19.8445 | 22 | 20.4089 | 22.4089 | 13.274 | 20 | 14.9603 | 20 | 49.4709 | 49.9827 | 0.15667 | 0.17407 | 4902.5625 | 5931.3826 | 2042.1098 | 12
1403 | 0.70411 | 15.1526 | 15.1526 | 15.1526 | 15.1526 | 12096.2965 | 0.041963 | 0.12972 | 0.074189 | 19.8708 | 22 | 20.4144 | 22.4144 | 13.2688 | 20 | 14.9561 | 20 | 49.4078 | 49.9914 | 0.076 | 0.14753 | 5893.7237 | 6437.2902 | 2185.6854 | 12
1404 | 1.022 | 19.3677 | 19.3675 | 19.4396 | 19.3675 | 11916.6645 | 0.042024 | 0.13222 | 0.092431 | 19.9071 | 22 | 20.4251 | 22.4251 | 13.269 | 20 | 14.9562 | 20 | 49.4717 | 49.9914 | 0.084 | 0.15741 | 5235.4008 | 5594.3262 | 1912.8528 | 12
1405 | 1.522 | 24.1322 | 24.1322 | 24.3324 | 24.1825 | 11979.3475 | 0.046075 | 0.13662 | 0.1125 | 19.8702 | 22 | 20.4112 | 22.4112 | 13.2734 | 20 | 14.9594 | 20 | 49.3668 | 49.9741 | 0.050667 | 0.15123 | 4964.7518 | 3970.6574 | 1363.6218 | 12
1406 | 2.063 | 37.0928 | 37.0928 | 37.5268 | 37.4467 | 11897.5245 | 0.055597 | 0.14156 | 0.11075 | 19.8157 | 22 | 20.4122 | 22.4122 | 13.2783 | 20 | 14.963 | 20 | 49.2728 | 49.9483 | 0.039333 | 0.12654 | 4004.554 | 3951.5202 | 1350.2989 | 12
1407 | 2.5788 | 60.1614 | 60.1614 | 60.9491 | 61.3422 | 11922.724 | 0.063006 | 0.14741 | 0.094834 | 19.7976 | 22 | 20.4074 | 22.4074 | 13.2845 | 20 | 14.9676 | 20 | 49.2205 | 49.9399 | 0.052 | 0.16728 | 4269.6258 | 3939.9303 | 1358.2755 | 12
1408 | 2.6688 | 58.5631 | 58.5631 | 59.1605 | 60.0042 | 11842.679 | 0.070169 | 0.17679 | 0.066771 | 19.8126 | 22 | 20.4089 | 22.4089 | 13.2897 | 20 | 14.9715 | 20 | 49.2859 | 49.923 | 0.066667 | 0.16667 | 3711.633 | 5142.9455 | 1761.3768 | 12
1409 | 2.5085 | 25.7214 | 25.7214 | 25.8401 | 26.2046 | 12036.0065 | 0.080585 | 0.24406 | 0.023454 | 19.8199 | 22 | 20.4173 | 22.4173 | 13.3191 | 20 | 14.9951 | 20 | 49.1506 | 49.9229 | 0.064667 | 0.15309 | 4850.1777 | 5653.9148 | 1923.4058 | 12
1410 | 2.4504 | 7.4637 | 7.4637 | 7.4637 | 7.4637 | 12461.5508 | 0.092568 | 0.31342 | 0.0031422 | 19.8287 | 22 | 20.4348 | 22.4348 | 13.3669 | 20 | 15.0338 | 20 | 49.1982 | 49.9654 | 0.065333 | 0.1463 | 4264.8055 | 6106.3107 | 2077.5453 | 12
1411 | 2.411 | 0.1869 | 0.1869 | 0.1869 | 0.1869 | 12393.1017 | 0.10724 | 0.37036 | 0 | 19.79 | 22 | 20.4084 | 22.4084 | 13.4292 | 20 | 15.0844 | 20 | 49.2305 | 49.9828 | 0.091333 | 0.15864 | 2633.636 | 5294.9882 | 1815.3039 | 12
1412 | 2.211 | 0 | 0 | 0 | 0 | 11858.2585 | 0.12689 | 0.40541 | 0 | 19.8169 | 22 | 20.4178 | 22.4178 | 13.5068 | 20 | 15.1474 | 20 | 49.2223 | 49.9742 | 0.11333 | 0.27099 | 2589.771 | 7493.2939 | 2566.612 | 12
1413 | 2.0526 | 0 | 0 | 0 | 0 | 11167.1063 | 0.14595 | 0.43636 | 0 | 19.8066 | 22 | 20.4497 | 22.4497 | 13.5578 | 20 | 15.1888 | 20 | 49.3504 | 49.9657 | 0.11533 | 0.16481 | 1616.8967 | 6349.8269 | 2171.4021 | 12
1414 | 1.8611 | 0 | 0 | 0 | 0 | 11347.2362 | 0.15359 | 0.41715 | 0 | 19.7609 | 22 | 20.432 | 22.432 | 13.5726 | 20 | 15.1894 | 20 | 49.2787 | 49.9227 | 0.082667 | 0.074691 | 1624.5097 | 5120.576 | 1735.3388 | 12
1415 | 1.6555 | 0 | 0 | 0 | 0 | 11204.9458 | 0.14214 | 0.32972 | 0 | 19.6356 | 22 | 20.3381 | 22.3381 | 13.5815 | 20 | 15.1789 | 20 | 49.1111 | 49.8106 | 0.054667 | 0.075309 | 2438.6534 | 3306.0813 | 1125.1718 | 12
1416 | 1.5555 | 0 | 0 | 0 | 0 | 10470.6352 | 0.069632 | 0.25531 | 0 | 19.4827 | 22 | 20.2416 | 22.2416 | 13.5862 | 20 | 15.183 | 20 | 48.8908 | 49.6646 | 0.013333 | 0.033951 | 5003.9247 | 3205.8533 | 1073.6744 | 12
1417 | 1.5026 | 0 | 0 | 0 | 0 | 9969.0122 | 0.072337 | 0.22295 | 0 | 19.3142 | 22 | 20.0853 | 22.0853 | 13.5783 | 20 | 15.1684 | 20 | 48.7135 | 49.4849 | 0.010667 | 0.017901 | 9079.278 | 1795.1742 | 603.1364 | 12
1418 | 1.3333 | 0 | 0 | 0 | 0 | 9664.065 | 0.071675 | 0.19929 | 0 | 19.1677 | 22 | 19.9027 | 22 | 13.5696 | 20 | 15.139 | 20 | 48.7697 | 49.2717 | 0.0086667 | 0.0049383 | 9570.033 | 2220.962 | 745.2695 | 12
1419 | 0.994 | 0 | 0 | 0 | 0 | 9436.7673 | 0.07058 | 0.17219 | 0 | 19.0465 | 22 | 19.7557 | 22 | 13.5555 | 20 | 15.1315 | 20 | 48.5193 | 49.0598 | 0.0013333 | 0.012346 | 9666.4885 | 3516.3593 | 1166.8138 | 12
1420 | 0.89097 | 0 | 0 | 0 | 0 | 9422.8845 | 0.071981 | 0.174 | 0 | 19.0414 | 22 | 19.7157 | 22 | 13.5369 | 20 | 15.144 | 20 | 48.2598 | 48.8749 | 0 | 0 | 7200.0794 | 5520.1693 | 1827.7571 | 12
1421 | 0.94368 | 0 | 0 | 0 | 0 | 9770.8482 | 0.078713 | 0.22469 | 0 | 19.2146 | 22 | 19.8728 | 22 | 13.5222 | 20 | 15.1586 | 20 | 48.3966 | 49.0352 | 0.012 | 0.0049383 | 6018.7689 | 9600.3033 | 3201.7905 | 12
1422 | 0.9141 | 0 | 0 | 0 | 0 | 10996.7213 | 0.085499 | 0.28581 | 0 | 19.4452 | 22 | 20.0936 | 22.0936 | 13.5093 | 20 | 15.1456 | 20 | 48.4624 | 49.3615 | 0.00066667 | 0.044444 | 4911.8163 | 10431.4558 | 3486.33 | 12
1423 | 0.88562 | 0.31926 | 0.31926 | 0.31926 | 0.31926 | 11724.018 | 0.089027 | 0.33453 | 0.00021709 | 19.6765 | 22 | 20.28 | 22.28 | 13.4884 | 20 | 15.1378 | 20 | 48.6314 | 49.3584 | 0.28 | 0.17099 | 5696.4435 | 9777.0193 | 3338.9912 | 12
1424 | 1.414 | 5.2802 | 5.2802 | 5.2802 | 5.2802 | 11696.1525 | 0.087331 | 0.36 | 0.012973 | 19.768 | 22 | 20.3821 | 22.3821 | 13.455 | 20 | 15.1109 | 20 | 49.1501 | 49.6392 | 0.11 | 0.20926 | 5814.9472 | 6139.1933 | 2127.9634 | 12
1425 | 2.0338 | 18.2309 | 18.3067 | 18.3347 | 18.2309 | 11845.5125 | 0.08606 | 0.39603 | 0.043189 | 19.8239 | 22 | 20.4184 | 22.4184 | 13.4358 | 20 | 15.0953 | 20 | 49.4272 | 49.9914 | 0.069333 | 0.10679 | 4285.6983 | 5394.7604 | 1851.1942 | 12
1426 | 2.4357 | 34.0585 | 34.1533 | 34.4271 | 34.0585 | 11903.8648 | 0.093659 | 0.38012 | 0.071872 | 19.8466 | 22 | 20.4244 | 22.4244 | 13.428 | 20 | 15.0891 | 20 | 49.5135 | 50.0197 | 0.09 | 0.16605 | 4379.0688 | 4815.9432 | 1659.6456 | 12
1427 | 2.9535 | 45.9823 | 45.9823 | 46.5181 | 45.9823 | 11738.8595 | 0.11238 | 0.3465 | 0.10555 | 19.8714 | 22 | 20.4382 | 22.4382 | 13.4168 | 20 | 15.0799 | 20 | 49.493 | 50 | 0.076 | 0.22778 | 4104.1169 | 4707.6473 | 1628.9098 | 12
1428 | 3.4987 | 62.2534 | 62.2534 | 63.1012 | 62.2534 | 11284.8283 | 0.13107 | 0.36546 | 0.12612 | 19.8891 | 22 | 20.414 | 22.414 | 13.4068 | 20 | 15.0716 | 20 | 49.5243 | 50 | 0.13467 | 0.17593 | 4074.1984 | 3761.5766 | 1319.0887 | 12
1429 | 3.8981 | 59.046 | 59.046 | 60.0407 | 59.2605 | 11334.2955 | 0.15066 | 0.40718 | 0.10366 | 19.8729 | 22 | 20.4139 | 22.4139 | 13.4386 | 20 | 15.0971 | 20 | 49.4829 | 49.9741 | 0.074667 | 0.096296 | 3510.2306 | 3939.7504 | 1348.6167 | 12
1430 | 4.103 | 33.7595 | 33.7595 | 34.308 | 34.1679 | 11156.466 | 0.17013 | 0.42486 | 0.08396 | 19.8158 | 22 | 20.409 | 22.409 | 13.4903 | 20 | 15.1387 | 20 | 49.3353 | 49.9569 | 0.039333 | 0.23395 | 3817.9455 | 3921.9483 | 1360.2577 | 12
1431 | 3.6592 | 25.5352 | 25.5352 | 25.7108 | 25.7748 | 11232.5275 | 0.18897 | 0.43433 | 0.06847 | 19.7972 | 22 | 20.4074 | 22.4074 | 13.5419 | 20 | 15.1802 | 20 | 49.2826 | 49.9484 | 0.044 | 0.21667 | 3319.2611 | 5620.3739 | 1922.1859 | 12
1432 | 3.3487 | 20.0896 | 20.0896 | 20.0896 | 20.0896 | 11252.8565 | 0.20448 | 0.45168 | 0.048357 | 19.8057 | 22 | 20.4153 | 22.4153 | 13.611 | 20 | 15.2361 | 20 | 49.2947 | 49.9228 | 0.048667 | 0.11543 | 5707.4882 | 5699.8794 | 1930.8011 | 12
1433 | 3.2057 | 15.856 | 15.856 | 15.856 | 15.856 | 11576.2223 | 0.21292 | 0.47188 | 0.021261 | 19.8292 | 22 | 20.4235 | 22.4235 | 13.6948 | 20 | 15.304 | 20 | 49.1484 | 49.94 | 0.082667 | 0.15556 | 5121.4598 | 6411.1402 | 2178.2057 | 12
1434 | 3.1403 | 6.0439 | 6.0439 | 6.0439 | 6.0439 | 12172.0637 | 0.22052 | 0.49024 | 0.0020805 | 19.8388 | 22 | 20.4253 | 22.4253 | 13.7708 | 20 | 15.3657 | 20 | 49.2915 | 49.9741 | 0.096667 | 0.11358 | 4155.5686 | 5953.7741 | 2028.7229 | 12
1435 | 3.1651 | 0.2323 | 0.2323 | 0.2323 | 0.2323 | 12392.202 | 0.2255 | 0.48844 | 0 | 19.8256 | 22 | 20.4251 | 22.4251 | 13.822 | 20 | 15.4071 | 20 | 49.2708 | 49.9742 | 0.078 | 0.23025 | 2397.6872 | 5533.0384 | 1903.4711 | 12
1436 | 3.0216 | 0 | 0 | 0 | 0 | 11753.4528 | 0.22162 | 0.45837 | 0 | 19.829 | 22 | 20.4074 | 22.4074 | 13.8245 | 20 | 15.4089 | 20 | 49.2627 | 49.9657 | 0.104 | 0.20741 | 2191.8715 | 5652.8015 | 1943.6928 | 12
1437 | 2.7656 | 0 | 0 | 0 | 0 | 11108.3842 | 0.21234 | 0.42969 | 0 | 19.8086 | 22 | 20.4448 | 22.4448 | 13.8269 | 20 | 15.4105 | 20 | 49.3905 | 49.9486 | 0.10333 | 0.12222 | 2057.2278 | 6278.7763 | 2137.0965 | 12
1438 | 2.4655 | 0 | 0 | 0 | 0 | 11318.561 | 0.19404 | 0.39613 | 0 | 19.7633 | 22 | 20.4346 | 22.4346 | 13.8346 | 20 | 15.4056 | 20 | 49.3916 | 49.9143 | 0.069333 | 0.19691 | 2194.7511 | 5277.935 | 1810.3223 | 12
1439 | 2.2465 | 0 | 0 | 0 | 0 | 11258.7697 | 0.16758 | 0.35126 | 0 | 19.6446 | 22 | 20.3353 | 22.3353 | 13.8404 | 20 | 15.3914 | 20 | 49.234 | 49.8197 | 0.046667 | 0.084568 | 3332.542 | 3173.3008 | 1082.3308 | 12
1440 | 2.1103 | 0 | 0 | 0 | 0 | 10711.823 | 0.12804 | 0.2726 | 0 | 19.4994 | 22 | 20.2289 | 22.2289 | 13.848 | 20 | 15.399 | 20 | 49.0128 | 49.665 | 0.0066667 | 0.040741 | 6015.0455 | 3322.6491 | 1112.0423 | 12
1441 | 1.9061 | 0 | 0 | 0 | 0 | 10125.6328 | 0.10347 | 0.22003 | 0 | 19.364 | 22 | 20.0936 | 22.0936 | 13.8433 | 20 | 15.3871 | 20 | 48.8348 | 49.4937 | 0.0066667 | 0.004321 | 7621.9178 | 2788.9497 | 928.8208 | 12
1442 | 1.7508 | 0 | 0 | 0 | 0 | 9646.1485 | 0.092955 | 0.18803 | 0 | 19.2502 | 22 | 19.9347 | 22 | 13.8281 | 20 | 15.3512 | 20 | 48.6784 | 49.2891 | 0.0046667 | 0.0055556 | 8664.2283 | 2363.726 | 787.2819 | 12
1443 | 1.6551 | 0 | 0 | 0 | 0 | 9559.5523 | 0.083399 | 0.15563 | 0 | 19.158 | 22 | 19.8437 | 22 | 13.8058 | 20 | 15.3318 | 20 | 48.4286 | 49.077 | 0.002 | 0.012963 | 8536.4635 | 3550.7176 | 1178.4277 | 12
1444 | 1.5551 | 0 | 0 | 0 | 0 | 9555.91 | 0.076711 | 0.12726 | 0 | 19.2094 | 22 | 19.8498 | 22 | 13.7849 | 20 | 15.3259 | 20 | 48.2441 | 49.0839 | 0.0046667 | 0.011111 | 6235.2249 | 6497.1675 | 2162.3385 | 12
1445 | 1.4957 | 0 | 0 | 0 | 0 | 9803.8295 | 0.074206 | 0.11336 | 0 | 19.4068 | 22 | 19.9007 | 22 | 13.7668 | 20 | 15.3345 | 20 | 48.3464 | 49.2746 | 0.0086667 | 0.022222 | 6202.4133 | 8351.4208 | 2791.5922 | 12
1446 | 1.355 | 0 | 0 | 0 | 0 | 10895.9153 | 0.071695 | 0.10128 | 0 | 19.6222 | 22 | 20.0191 | 22.0191 | 13.7428 | 20 | 15.3565 | 20 | 48.632 | 49.6617 | 0.046667 | 0.050617 | 5056.8089 | 9551.0299 | 3212.2731 | 12
1447 | 1.2845 | 0.18915 | 0.18915 | 0.18915 | 0.18915 | 11494.1095 | 0.065598 | 0.085641 | 0.00077452 | 19.7698 | 22 | 20.1914 | 22.1914 | 13.7209 | 20 | 15.3261 | 20 | 49.748 | 49.4312 | 0.164 | 0.17099 | 5488.9747 | 8799.312 | 3007.2265 | 12
1448 | 1.4356 | 4.2428 | 4.2428 | 4.2428 | 4.2428 | 11525.8625 | 0.053062 | 0.066321 | 0.015614 | 19.8465 | 22 | 20.2619 | 22.2619 | 13.7028 | 20 | 15.3103 | 20 | 49.5373 | 49.5767 | 0.19933 | 0.078395 | 6132.2653 | 6441.8228 | 2198.8664 | 12
1449 | 1.6734 | 15.6015 | 15.6015 | 15.6015 | 15.6015 | 11499.8305 | 0.040271 | 0.048449 | 0.049979 | 19.8629 | 22 | 20.3189 | 22.3189 | 13.6851 | 20 | 15.2943 | 20 | 49.5693 | 49.6697 | 0.10467 | 0.08642 | 5326.1012 | 5605.1781 | 1909.173 | 12
1450 | 2.0287 | 29.0178 | 29.0536 | 29.2011 | 29.0178 | 11331.232 | 0.030551 | 0.033936 | 0.080532 | 19.8561 | 22 | 20.3605 | 22.3605 | 13.6706 | 20 | 15.2808 | 20 | 49.6727 | 49.8215 | 0.12733 | 0.083333 | 5617.1924 | 4900.3118 | 1683.4308 | 12
1451 | 2.38 | 42.1597 | 42.1597 | 42.6319 | 42.1597 | 11379.535 | 0.025216 | 0.026705 | 0.11731 | 19.8497 | 22 | 20.3729 | 22.3729 | 13.6513 | 20 | 15.2632 | 20 | 49.7654 | 49.805 | 0.094667 | 0.2858 | 4494.8116 | 4643.0135 | 1624.9749 | 12
1452 | 2.7801 | 60.6707 | 60.6707 | 61.2736 | 60.6707 | 11043.1398 | 0.019697 | 0.020641 | 0.14893 | 19.8917 | 22 | 20.411 | 22.411 | 13.6365 | 20 | 15.2495 | 20 | 49.7873 | 49.8973 | 0.122 | 0.11296 | 4223.0654 | 5172.6669 | 1774.3486 | 12
1453 | 3.3808 | 82.6859 | 82.6859 | 84.1281 | 83.088 | 10953.7597 | 0.018361 | 0.017885 | 0.17357 | 19.915 | 22 | 20.4075 | 22.4075 | 13.6395 | 20 | 15.2503 | 20 | 49.7775 | 49.8801 | 0.094667 | 0.069136 | 3520.8801 | 3339.476 | 1149.6918 | 12
1454 | 3.6029 | 100.6619 | 100.6619 | 123.596 | 120.9115 | 10869.708 | 0.023775 | 0.021051 | 0.19088 | 19.9464 | 22 | 20.4062 | 22.4062 | 13.6572 | 20 | 15.2578 | 20 | 49.7882 | 49.8633 | 0.092 | 0.11049 | 2636.1694 | 4125.8475 | 1417.7757 | 12
1455 | 3.2611 | 77.859 | 77.859 | 201.0554 | 267.9715 | 10873.1992 | 0.029739 | 0.025372 | 0.18099 | 19.9325 | 22 | 20.3986 | 22.3986 | 13.6933 | 20 | 15.2795 | 20 | 49.7356 | 49.7863 | 0.079333 | 0.10864 | 3712.4743 | 3505.78 | 1206.3106 | 12
1456 | 3.0123 | 62.6905 | 62.6905 | 149.0411 | 266.406 | 10877.9448 | 0.035601 | 0.03059 | 0.11196 | 19.9426 | 22 | 20.4032 | 22.4032 | 13.74 | 20 | 15.3155 | 20 | 49.7047 | 49.7853 | 0.090667 | 0.075309 | 3336.9815 | 4463.5359 | 1522.0336 | 12
1457 | 2.7998 | 38.9801 | 38.9801 | 44.0973 | 61.0721 | 11034.2357 | 0.041361 | 0.031218 | 0.041474 | 19.9246 | 22 | 20.4089 | 22.4089 | 13.8031 | 20 | 15.3771 | 20 | 49.6634 | 49.8461 | 0.126 | 0.20617 | 4701.0447 | 5197.8843 | 1798.8398 | 12
1458 | 2.7188 | 13.0188 | 12.9959 | 13.0379 | 13.414 | 11632.9925 | 0.047122 | 0.028603 | 0.002016 | 19.945 | 22 | 20.4323 | 22.4323 | 13.8948 | 20 | 15.4505 | 20 | 49.8401 | 49.8467 | 0.23467 | 0.10062 | 4761.2603 | 6395.7557 | 2198.6759 | 12
1459 | 2.4703 | 0.69275 | 0.69275 | 0.69275 | 0.69275 | 12163.221 | 0.053045 | 0.026513 | 0 | 19.9016 | 22 | 20.4074 | 22.4074 | 13.9803 | 20 | 15.5184 | 20 | 49.8087 | 49.9402 | 0.13267 | 0.21049 | 2835.2253 | 5801.8564 | 2002.1556 | 12
1460 | 2.1195 | 0 | 0 | 0 | 0 | 11664.08 | 0.059165 | 0.021205 | 0 | 19.909 | 22 | 20.4116 | 22.4116 | 14.0484 | 20 | 15.5724 | 20 | 49.8305 | 49.9233 | 0.098 | 0.25309 | 1808.8217 | 7183.143 | 2458.0894 | 12
1461 | 1.7871 | 0 | 0 | 0 | 0 | 10995.9065 | 0.06586 | 0.015449 | 0 | 19.9406 | 22 | 20.4274 | 22.4274 | 14.1027 | 20 | 15.6152 | 20 | 49.7885 | 49.8805 | 0.11733 | 0.11235 | 1792.9524 | 7607.2498 | 2572.6902 | 12
1462 | 1.6859 | 0 | 0 | 0 | 0 | 11269.5498 | 0.067923 | 0.011846 | 0 | 19.9375 | 22 | 20.4373 | 22.4373 | 14.1097 | 20 | 15.6196 | 20 | 49.6714 | 49.8551 | 0.05 | 0.10309 | 1276.2793 | 5805.7005 | 1960.7979 | 12
1463 | 1.7452 | 0 | 0 | 0 | 0 | 11298.4137 | 0.062706 | 0.010372 | 0 | 19.8075 | 22 | 20.4105 | 22.4105 | 14.1057 | 20 | 15.5981 | 20 | 49.6381 | 49.7781 | 0.17067 | 0.18272 | 1722.6904 | 3434.7416 | 1215.051 | 12
1464 | 1.8452 | 0 | 0 | 0 | 0 | 10665.073 | 0.027438 | 0.0017051 | 0 | 19.6064 | 22 | 20.2929 | 22.2929 | 14.0828 | 20 | 15.5575 | 20 | 49.4035 | 49.6496 | 0.013333 | 0.040123 | 5482.7395 | 1309.0329 | 447.675 | 12
1465 | 1.8289 | 0 | 0 | 0 | 0 | 9983.4655 | 0.025301 | 0.00078205 | 0 | 19.3946 | 22 | 20.1601 | 22.1601 | 14.0495 | 20 | 15.5241 | 20 | 49.1809 | 49.581 | 0.0093333 | 0.025309 | 8783.9878 | 1676.1558 | 567.7932 | 12
1466 | 1.6611 | 0 | 0 | 0 | 0 | 9710.1055 | 0.022137 | 0.00087179 | 0 | 19.1818 | 22 | 20.0037 | 22.0037 | 14.0131 | 20 | 15.4852 | 20 | 48.9278 | 49.4019 | 0.006 | 0.034568 | 8859.5841 | 1375.0209 | 464.7457 | 12
1467 | 1.5095 | 0 | 0 | 0 | 0 | 9640.7635 | 0.018579 | 0.0010513 | 0 | 19.0055 | 22 | 19.8749 | 22 | 13.9883 | 20 | 15.4802 | 20 | 48.6764 | 49.2064 | 0.002 | 0.042593 | 9410.1167 | 2491.4878 | 834.2917 | 12
1468 | 1.2927 | 0 | 0 | 0 | 0 | 9657.1902 | 0.016577 | 0.0012051 | 0 | 19.0316 | 22 | 19.8725 | 22 | 13.9725 | 20 | 15.4726 | 20 | 48.4266 | 49.2267 | 0.014 | 0.015432 | 6594.2703 | 6548.69 | 2181.0369 | 12
1469 | 1.2 | 0 | 0 | 0 | 0 | 9974.897 | 0.017532 | 0.0021538 | 0 | 19.2818 | 22 | 19.9926 | 22 | 13.9595 | 20 | 15.4736 | 20 | 48.2952 | 49.4621 | 0.0033333 | 0.024691 | 5700.0335 | 9921.2128 | 3306.613 | 12
1470 | 1.2 | 0 | 0 | 0 | 0 | 11142.2597 | 0.018742 | 0.0041154 | 0 | 19.5628 | 22 | 20.1357 | 22.1357 | 13.9395 | 20 | 15.4809 | 20 | 48.2907 | 49.8238 | 0.016667 | 0.032099 | 4420.7462 | 9772.6928 | 3268.7618 | 12
1471 | 1.3717 | 0.91474 | 0.91474 | 0.91474 | 0.91474 | 11719.2627 | 0.02039 | 0.0048846 | 0.00091699 | 19.7919 | 22 | 20.3002 | 22.3002 | 13.9098 | 20 | 15.4597 | 20 | 48.7575 | 49.7545 | 0.14133 | 0.14444 | 4587.4929 | 8958.2188 | 3040.9476 | 12
1472 | 2.0092 | 12.2947 | 12.3699 | 12.3466 | 12.2947 | 11631.937 | 0.022049 | 0.0021282 | 0.032128 | 19.8949 | 22 | 20.3856 | 22.3856 | 13.881 | 20 | 15.4371 | 20 | 49.5059 | 49.9064 | 0.094667 | 0.31111 | 5472.9536 | 5798.4161 | 2032.8087 | 12
1473 | 2.7801 | 40.0398 | 40.7433 | 40.9749 | 40.0398 | 11708.299 | 0.023534 | 0.0015128 | 0.095103 | 19.9084 | 22 | 20.4087 | 22.4087 | 13.8481 | 20 | 15.4107 | 20 | 49.7445 | 49.9827 | 0.078667 | 0.21975 | 4184.0808 | 3966.8096 | 1392.0184 | 12
1474 | 4.0804 | 76.6501 | 77.768 | 81.5423 | 76.6501 | 11382.0693 | 0.024927 | 0.0033077 | 0.18923 | 19.8891 | 22 | 20.4101 | 22.4101 | 13.8233 | 20 | 15.3906 | 20 | 49.7643 | 49.9482 | 0.060667 | 0.18395 | 3336.8375 | 2036.6223 | 734.3019 | 12
1475 | 5.6125 | 110.1242 | 110.1242 | 127.1025 | 110.1242 | 11431.889 | 0.02595 | 0.0082821 | 0.27263 | 19.865 | 22 | 20.4183 | 22.4183 | 13.8057 | 20 | 15.3763 | 20 | 49.6581 | 49.9052 | 0.099333 | 0.12963 | 2086.4821 | 1311.4899 | 488.198 | 12
1476 | 5.6932 | 111.6117 | 111.6117 | 207.1094 | 111.6117 | 11022.1695 | 0.026687 | 0.014141 | 0.31593 | 19.9072 | 22 | 20.416 | 22.416 | 13.8019 | 20 | 15.3731 | 20 | 49.7449 | 49.9227 | 0.084667 | 0.14198 | 1572.6875 | 4025.4462 | 1392.121 | 12
1477 | 5.6081 | 105.5361 | 105.5361 | 181.8687 | 116.5579 | 11007.9497 | 0.029008 | 0.018077 | 0.30041 | 19.8761 | 22 | 20.4018 | 22.4018 | 13.8394 | 20 | 15.4034 | 20 | 49.7354 | 49.94 | 0.112 | 0.12963 | 2793.9894 | 2545.8782 | 903.3071 | 12
1478 | 5.7638 | 96.4137 | 96.4137 | 97.6211 | 97.3838 | 10985.3487 | 0.035108 | 0.018551 | 0.26465 | 19.8393 | 22 | 20.4106 | 22.4106 | 13.9086 | 20 | 15.4594 | 20 | 49.6294 | 49.9402 | 0.077333 | 0.21543 | 2942.3625 | 3300.6129 | 1160.0347 | 12
1479 | 5.4638 | 76.4405 | 76.4405 | 77.3093 | 77.7113 | 10963.079 | 0.042214 | 0.019872 | 0.14844 | 19.8374 | 22 | 20.4259 | 22.4259 | 14.0421 | 20 | 15.5678 | 20 | 49.524 | 49.9059 | 0.049333 | 0.10556 | 2950.1314 | 4430.1799 | 1506.0224 | 12
1480 | 5.1637 | 36.8601 | 36.8601 | 37.0541 | 37.3355 | 10943.7138 | 0.054299 | 0.041385 | 0.073583 | 19.8463 | 22 | 20.4232 | 22.4232 | 14.2232 | 20 | 15.715 | 20 | 49.4086 | 49.8632 | 0.066 | 0.27901 | 4427.7213 | 4771.4809 | 1654.9641 | 12
1481 | 4.8637 | 18.2982 | 18.2982 | 18.2982 | 18.2982 | 11300.5618 | 0.074427 | 0.08659 | 0.032667 | 19.8744 | 22 | 20.4349 | 22.4349 | 14.3315 | 20 | 15.803 | 20 | 49.4406 | 49.8724 | 0.058667 | 0.12593 | 4735.69 | 5320.6887 | 1810.9527 | 12
1482 | 4.6174 | 6.8858 | 6.8858 | 6.8858 | 6.8858 | 11837.2023 | 0.094189 | 0.12508 | 0.0023699 | 19.8503 | 22 | 20.4432 | 22.4432 | 14.4185 | 20 | 15.8737 | 20 | 49.4538 | 49.9228 | 0.090667 | 0.15494 | 5001.913 | 5379.6256 | 1843.182 | 12
1483 | 4.2527 | 0.6884 | 0.6884 | 0.6884 | 0.6884 | 12118.318 | 0.11624 | 0.15822 | 0 | 19.857 | 22 | 20.4241 | 22.4241 | 14.4985 | 20 | 15.9388 | 20 | 49.4139 | 49.8886 | 0.24867 | 0.15556 | 3013.511 | 6315.1605 | 2179.082 | 12
1484 | 3.5816 | 0 | 0 | 0 | 0 | 11546.381 | 0.142 | 0.16704 | 0 | 19.8845 | 22 | 20.4176 | 22.4176 | 14.5353 | 20 | 15.9687 | 20 | 49.3101 | 49.9057 | 0.083333 | 0.18827 | 2210.3992 | 7034.2823 | 2391.7672 | 12
1485 | 2.8815 | 0 | 0 | 0 | 0 | 10935.532 | 0.16721 | 0.17495 | 0 | 19.9374 | 22 | 20.4251 | 22.4251 | 14.5453 | 20 | 15.9767 | 20 | 49.3553 | 49.9569 | 0.19733 | 0.23025 | 1179.1372 | 8152.581 | 2796.3318 | 12
1486 | 2.2232 | 0 | 0 | 0 | 0 | 11107.399 | 0.18684 | 0.18597 | 0 | 19.9868 | 22 | 20.418 | 22.418 | 14.5411 | 20 | 15.973 | 20 | 49.4287 | 49.9225 | 0.17067 | 0.13333 | 862.2039 | 7447.5023 | 2537.009 | 12
1487 | 1.4336 | 0 | 0 | 0 | 0 | 11063.7843 | 0.19743 | 0.19051 | 0 | 19.9375 | 22 | 20.3488 | 22.3488 | 14.5313 | 20 | 15.9644 | 20 | 49.4908 | 49.8364 | 0.064 | 0.095062 | 1787.1226 | 5964.6525 | 2016.5147 | 12
1488 | 0.70252 | 0 | 0 | 0 | 0 | 10478.9135 | 0.21884 | 0.18573 | 0 | 19.8006 | 22 | 20.2392 | 22.2392 | 14.5078 | 20 | 15.9384 | 20 | 49.2571 | 49.6817 | 0.017333 | 0.047531 | 4162.9932 | 4345.4617 | 1453.5378 | 12
1489 | 0.37679 | 0 | 0 | 0 | 0 | 9890.7308 | 0.22616 | 0.1894 | 0 | 19.5994 | 22 | 20.0573 | 22.0573 | 14.459 | 20 | 15.8756 | 20 | 49.1414 | 49.596 | 0.008 | 0.019136 | 9624.7162 | 1283.1309 | 438.1721 | 12
1490 | -0.10428 | 0 | 0 | 0 | 0 | 9437.9675 | 0.22991 | 0.20695 | 0 | 19.3639 | 22 | 19.8683 | 22 | 14.4008 | 20 | 15.8052 | 20 | 48.8885 | 49.3995 | 0.0046667 | 0.017284 | 10143.7587 | 2111.806 | 704.3237 | 12
1491 | -0.79016 | 0 | 0 | 0 | 0 | 9227.7578 | 0.23402 | 0.22403 | 0 | 19.1528 | 22 | 19.7243 | 22 | 14.3377 | 20 | 15.7572 | 20 | 48.6373 | 49.2382 | 0.0053333 | 0.014198 | 10425.9122 | 3133.3411 | 1042.9935 | 12
1492 | -0.95029 | 0 | 0 | 0 | 0 | 9181.283 | 0.23513 | 0.23935 | 0 | 19.0539 | 22 | 19.658 | 22 | 14.2583 | 20 | 15.7155 | 20 | 48.411 | 49.0349 | 0.0046667 | 0.0037037 | 7735.4941 | 4042.1967 | 1340.5841 | 12
1493 | -0.82999 | 0 | 0 | 0 | 0 | 9370.7695 | 0.23162 | 0.2445 | 0 | 19.1719 | 22 | 19.8369 | 22 | 14.1742 | 20 | 15.668 | 20 | 48.707 | 48.9694 | 0.014667 | 0.018519 | 6010.5857 | 9603.9563 | 3202.0599 | 12
1494 | -1.0082 | 0 | 0 | 0 | 0 | 10267.848 | 0.22797 | 0.24854 | 0 | 19.3984 | 22 | 20.0946 | 22.0946 | 14.111 | 20 | 15.623 | 20 | 48.7649 | 48.973 | 0.0046667 | 0.037654 | 5478.0407 | 10474.1083 | 3488.6361 | 12
1495 | -0.29573 | 1.7412 | 26.0021 | 11.2007 | 1.7412 | 10878.598 | 0.2165 | 0.25699 | 0.0047624 | 19.6499 | 22 | 20.2928 | 22.2928 | 14.0356 | 20 | 15.551 | 20 | 48.9159 | 49.3148 | 0.16533 | 0.075926 | 6680.5853 | 8933.4413 | 3030.9959 | 12
1496 | 2.2425 | 17.1935 | 174.2128 | 121.7512 | 17.1935 | 10890.03 | 0.19426 | 0.26263 | 0.09885 | 19.763 | 22 | 20.3869 | 22.3869 | 13.9435 | 20 | 15.4756 | 20 | 49.2218 | 49.6553 | 0.056667 | 0.16235 | 3660.7977 | 1285.0594 | 499.9632 | 12
1497 | 4.7171 | 48.5647 | 288.4093 | 337.9386 | 48.5647 | 10950.091 | 0.17327 | 0.2609 | 0.31824 | 19.8264 | 22 | 20.4172 | 22.4172 | 13.8833 | 20 | 15.4264 | 20 | 49.4112 | 49.9914 | 0.052 | 0.18395 | 449.9877 | 382.2395 | 201.8232 | 12
1498 | 6.7502 | 76.1557 | 188.7165 | 492.1972 | 76.1557 | 10838.1688 | 0.15636 | 0.24726 | 0.50781 | 19.8498 | 22 | 20.4074 | 22.4074 | 13.8444 | 20 | 15.3946 | 20 | 49.4105 | 49.9914 | 0.076 | 0.3463 | 165.7779 | 483.6529 | 255.3696 | 12
1499 | 8.966 | 97.7201 | 97.7201 | 586.059 | 97.7201 | 10739.6158 | 0.14305 | 0.21154 | 0.63147 | 19.8886 | 22 | 20.4674 | 22.4674 | 13.7893 | 20 | 15.3635 | 20 | 49.3682 | 49.9914 | 0.061333 | 0.14938 | 3.879 | 272.3755 | 143.8148 | 12
1500 | 10.3937 | 109.3186 | 109.3186 | 618.1302 | 109.3186 | 10366.479 | 0.12423 | 0.18162 | 0.69058 | 19.9005 | 22 | 20.4679 | 22.4679 | 13.8018 | 20 | 15.3599 | 20 | 49.2428 | 49.9828 | 0.043333 | 0.14383 | 0 | 238.1837 | 125.7615 | 12
1501 | 11.4427 | 111.3151 | 111.3151 | 597.2682 | 223.4266 | 10281.8893 | 0.11695 | 0.16826 | 0.68959 | 19.9076 | 22 | 20.4537 | 22.4537 | 13.9908 | 20 | 15.5141 | 20 | 49.2246 | 49.9569 | 0.045333 | 0.17469 | 280.5233 | 279.617 | 147.6383 | 12
1502 | 12.7224 | 104.2382 | 104.2382 | 532.9646 | 444.6535 | 10122.2707 | 0.12738 | 0.19047 | 0.62818 | 19.9229 | 22 | 20.488 | 22.488 | 14.2615 | 20 | 15.7489 | 20 | 49.2319 | 49.9485 | 0.037333 | 0.14877 | 4.7085 | 252.4915 | 133.316 | 12
1503 | 13.6364 | 86.0948 | 86.0948 | 421.5902 | 601.7637 | 10000.2015 | 0.14003 | 0.22097 | 0.50986 | 19.9294 | 22 | 20.5155 | 22.5155 | 14.5441 | 20 | 15.9967 | 20 | 49.2014 | 49.9142 | 0.046667 | 0.1463 | 0 | 250.2584 | 132.1369 | 12
1504 | 13.2207 | 62.475 | 62.475 | 298.3559 | 700.3015 | 9956.6255 | 0.16793 | 0.25691 | 0.32924 | 19.9997 | 22 | 20.6133 | 22.6133 | 14.8636 | 20 | 16.2826 | 20 | 49.2458 | 49.9146 | 0.055333 | 0.12963 | 0 | 257.1869 | 135.7952 | 12
1505 | 10.8222 | 32.8428 | 32.8428 | 166.6374 | 698.8801 | 10122.74 | 0.21958 | 0.28141 | 0.1251 | 20.0779 | 22.0779 | 20.7011 | 22.7011 | 15.1545 | 20 | 16.5411 | 20 | 49.1 | 49.9827 | 0.061333 | 0.17963 | 4.7317 | 695.3058 | 289.4829 | 12
1506 | 9.6824 | 30.5224 | 11.6329 | 38.3741 | 322.6809 | 10532.3877 | 0.27269 | 0.30153 | 0.010753 | 20.1405 | 22.1405 | 20.7775 | 22.7775 | 15.4339 | 20 | 16.7894 | 20 | 49.3572 | 49.9914 | 0.08 | 0.18889 | 405.3049 | 6473.7775 | 2213.7839 | 12
1507 | 10.1142 | 9.2532 | 0.96857 | 0.99813 | 27.9792 | 10838.7505 | 0.32435 | 0.32558 | 0 | 20.2273 | 22.2273 | 20.8694 | 22.8694 | 15.7409 | 20 | 17.0664 | 20 | 49.2214 | 49.9828 | 0.05 | 0.13457 | 654.9937 | 3782.8443 | 1297.7238 | 12
1508 | 9.7433 | 0 | 0 | 0 | 0 | 10326.214 | 0.36965 | 0.34038 | 0 | 20.3114 | 22.3114 | 20.9634 | 22.9634 | 16.0196 | 20 | 17.3162 | 20 | 49.2025 | 49.9742 | 0.062667 | 0.13086 | 696.4209 | 5921.9273 | 2009.7986 | 12
1509 | 8.9675 | 0 | 0 | 0 | 0 | 9897.377 | 0.41319 | 0.35123 | 0 | 20.2932 | 22.2932 | 20.9366 | 22.9366 | 16.1905 | 20 | 17.4593 | 20 | 49.3708 | 49.9657 | 0.080667 | 0.14136 | 458.4176 | 3866.1179 | 1339.4416 | 12
1510 | 8.5022 | 0 | 0 | 0 | 0 | 10321.941 | 0.43945 | 0.34829 | 0 | 20.1195 | 22.1195 | 20.7751 | 22.7751 | 16.1821 | 20 | 17.424 | 20 | 49.3505 | 49.9313 | 0.064667 | 0.12901 | 746.2237 | 359.4809 | 168.665 | 12
1511 | 8.1346 | 0 | 0 | 0 | 0 | 10558.9525 | 0.43889 | 0.32554 | 0 | 20.0017 | 22.0017 | 20.62 | 22.62 | 16.1657 | 20 | 17.3817 | 20 | 49.2464 | 49.8279 | 0.041333 | 0.046296 | 598.9375 | 1057.5323 | 374.8936 | 12
1512 | 7.4492 | 0 | 0 | 0 | 0 | 10034.7678 | 0.4309 | 0.32054 | 0 | 19.8828 | 22 | 20.5456 | 22.5456 | 16.204 | 20 | 17.3949 | 20 | 49.0252 | 49.6559 | 0.011333 | 0.029012 | 1073.8919 | 3518.1847 | 982.8567 | 12
1513 | 6.9622 | 0 | 0 | 0 | 0 | 9362.3705 | 0.42731 | 0.29605 | 0 | 19.7522 | 22 | 20.4197 | 22.4197 | 16.1878 | 20 | 17.3546 | 20 | 48.847 | 49.4933 | 0.01 | 0.02963 | 3154.8438 | 1388.6178 | 396.6633 | 12
1514 | 6.6622 | 0 | 0 | 0 | 0 | 8991.8705 | 0.41966 | 0.30219 | 0 | 19.6035 | 22 | 20.2713 | 22.2713 | 16.1389 | 20 | 17.2823 | 20 | 48.6804 | 49.2801 | 0.016667 | 0.0080247 | 5112.9678 | 503.9266 | 147.5872 | 12
1515 | 6.2846 | 0 | 0 | 0 | 0 | 8762.4412 | 0.40482 | 0.30487 | 0 | 19.4831 | 22 | 20.1274 | 22.1274 | 16.1023 | 20 | 17.2234 | 20 | 48.4306 | 49.0681 | 0.0053333 | 0.0030864 | 8757.2394 | 1534.1752 | 426.0169 | 12
1516 | 5.8056 | 0 | 0 | 0 | 0 | 8595.3517 | 0.39043 | 0.31151 | 0 | 19.3857 | 22 | 20.0112 | 22.0112 | 16.0675 | 20 | 17.1739 | 20 | 48.2353 | 48.8658 | 0.004 | 0.00061728 | 6202.924 | 2100.579 | 583.1451 | 12
1517 | 5.5594 | 0 | 0 | 0 | 0 | 8652.9407 | 0.38787 | 0.32837 | 0 | 19.3391 | 22 | 19.9643 | 22 | 16.0067 | 20 | 17.1075 | 20 | 48.3547 | 48.8861 | 0.0066667 | 0.017901 | 4681.5786 | 3068.1602 | 871.3199 | 12
1518 | 5.7768 | 0 | 0 | 0 | 0 | 8924.1935 | 0.39254 | 0.33988 | 0 | 19.3932 | 22 | 20.0239 | 22.0239 | 15.952 | 20 | 17.0857 | 20 | 48.1918 | 49.0076 | 0.0026667 | 0.028395 | 4322.2795 | 4514.7651 | 1268.4085 | 12
1519 | 7.0911 | 1.8662 | 22.8456 | 9.9068 | 1.8662 | 9135.8972 | 0.38858 | 0.34664 | 0.0054363 | 19.6359 | 22 | 20.2273 | 22.2273 | 15.9057 | 20 | 17.0703 | 20 | 48.7406 | 49.4173 | 0.072 | 0.19259 | 3172.6955 | 7942.8452 | 2295.1759 | 12
1520 | 8.8137 | 17.2029 | 156.138 | 108.7987 | 17.2029 | 9685.683 | 0.36419 | 0.35131 | 0.095093 | 19.766 | 22 | 20.3661 | 22.3661 | 15.8524 | 20 | 17.0266 | 20 | 49.1 | 49.7912 | 0.12 | 0.23457 | 1664.2434 | 523.7539 | 262.1217 | 12
1521 | 10.6467 | 47.5448 | 260.7528 | 303.2983 | 47.5448 | 10343.8723 | 0.33992 | 0.36642 | 0.26338 | 19.8131 | 22 | 20.425 | 22.425 | 15.7901 | 20 | 16.9756 | 20 | 49.1636 | 50 | 0.073333 | 0.2858 | 2.2926 | 465.5628 | 232.999 | 12
1522 | 12.8477 | 75.4886 | 175.5705 | 449.6054 | 75.4886 | 10538.3803 | 0.31507 | 0.35335 | 0.40011 | 19.8553 | 22 | 20.4197 | 22.4197 | 15.7409 | 20 | 16.9356 | 20 | 49.2701 | 49.9654 | 0.061333 | 0.16296 | 0 | 296.752 | 148.5146 | 12
1523 | 14.4842 | 95.8136 | 95.8136 | 521.3029 | 95.8136 | 10686.1612 | 0.28045 | 0.30633 | 0.59526 | 19.908 | 22 | 20.488 | 22.488 | 15.7234 | 20 | 16.9267 | 20 | 49.4402 | 49.9914 | 0.061333 | 0.21235 | 0 | 362.9498 | 181.6445 | 12
1524 | 16.2548 | 108.9889 | 108.9889 | 487.7084 | 108.9889 | 10653.065 | 0.24047 | 0.26217 | 0.64825 | 19.9239 | 22 | 20.4492 | 22.4492 | 15.7911 | 20 | 16.9768 | 20 | 49.5465 | 49.9827 | 0.11867 | 0.12037 | 0 | 315.8458 | 158.0705 | 12
1525 | 17.3772 | 116.6883 | 116.6883 | 447.4794 | 195.9329 | 10474.3217 | 0.21622 | 0.22064 | 0.63019 | 19.9121 | 22 | 20.4533 | 22.4533 | 15.9398 | 20 | 17.1008 | 20 | 49.3879 | 49.9655 | 0.053333 | 0.10864 | 37.8562 | 208.358 | 104.2764 | 12
1526 | 16.9657 | 108.0047 | 108.0047 | 419.0887 | 355.7951 | 10079.5693 | 0.19824 | 0.18038 | 0.55166 | 19.9633 | 22 | 20.5111 | 22.5111 | 16.1667 | 20 | 17.3036 | 20 | 49.2829 | 49.9483 | 0.032667 | 0.12222 | 0 | 207.5731 | 103.8836 | 12
1527 | 16.5603 | 78.0792 | 78.0792 | 258.5954 | 351.7846 | 10020.5243 | 0.18427 | 0.14183 | 0.3621 | 20.0883 | 22.0883 | 20.6304 | 22.6304 | 16.4554 | 20 | 17.5687 | 20 | 49.2734 | 49.9313 | 0.069333 | 0.14321 | 0 | 274.8617 | 137.5593 | 12
1528 | 16.0529 | 61.1915 | 61.1915 | 155.4205 | 312.96 | 9909.2305 | 0.18453 | 0.14582 | 0.18377 | 20.1999 | 22.1999 | 20.7443 | 22.7443 | 16.7299 | 20 | 17.8204 | 20 | 49.2229 | 49.9057 | 0.048 | 0.13765 | 0 | 242.3327 | 121.2796 | 12
1529 | 14.7055 | 52.5789 | 52.5789 | 63.8822 | 110.6109 | 10099.8325 | 0.20314 | 0.20208 | 0.085699 | 20.3188 | 22.3188 | 20.9323 | 22.9323 | 17.0229 | 20 | 18 | 20.0912 | 49.1717 | 49.9914 | 0.14133 | 0.11481 | 0 | 3151.5416 | 943.5826 | 12
1530 | 13.3794 | 20.1126 | 18.473 | 20.6731 | 45.8517 | 10744.796 | 0.22214 | 0.23818 | 0.010941 | 20.4229 | 22.4229 | 21 | 23.0516 | 17.2871 | 20 | 18 | 20.334 | 49.3873 | 49.9914 | 0.12067 | 0.14506 | 105.1576 | 6027.5771 | 1742.6867 | 12
1531 | 12.8211 | 1.9048 | 1.7431 | 1.7429 | 2.2652 | 10950.167 | 0.24494 | 0.28708 | 0 | 20.4557 | 22.4557 | 21 | 23.0919 | 17.4589 | 20 | 18 | 20.4852 | 49.2621 | 49.9568 | 0.11667 | 0.12284 | 208.7494 | 2611.1018 | 784.2463 | 12
1532 | 12.278 | 0 | 0 | 0 | 0 | 10426.6607 | 0.26801 | 0.33032 | 0 | 20.4435 | 22.4435 | 21 | 23.0785 | 17.5833 | 20 | 18 | 20.5898 | 49.2538 | 49.9656 | 0.071333 | 0.1321 | 549.8534 | 3533.2619 | 1035.4507 | 12
1533 | 11.6809 | 0 | 0 | 0 | 0 | 9923.7177 | 0.2876 | 0.35036 | 0 | 20.4155 | 22.4155 | 21 | 23.0933 | 17.6651 | 20 | 18 | 20.6526 | 49.3075 | 49.9571 | 0.078667 | 0.21296 | 167.486 | 4155.1493 | 1227.2802 | 12
1534 | 11.5406 | 0 | 0 | 0 | 0 | 10165.6017 | 0.28976 | 0.34314 | 0 | 20.2833 | 22.2833 | 21 | 23.0023 | 17.6419 | 20 | 18 | 20.6113 | 49.3828 | 49.94 | 0.062 | 0.1284 | 426.7195 | 263.1585 | 131.7022 | 12
1535 | 11.4915 | 0 | 0 | 0 | 0 | 10262.6045 | 0.26961 | 0.31858 | 0 | 20.1687 | 22.1687 | 20.7827 | 22.7827 | 17.5809 | 20 | 18 | 20.5331 | 49.236 | 49.8279 | 0.029333 | 0.048765 | 0.8818 | 111.1507 | 55.6273 | 12
1536 | 10.9739 | 0 | 0 | 0 | 0 | 9959.2872 | 0.1837 | 0.22277 | 0 | 20.0392 | 22.0392 | 20.6554 | 22.6554 | 17.5462 | 20 | 18 | 20.4817 | 49.0148 | 49.6646 | 0.016 | 0.056173 | 718.4932 | 87.5274 | 43.8046 | 12
1537 | 10.4671 | 0 | 0 | 0 | 0 | 9377.5178 | 0.17118 | 0.19712 | 0 | 19.9123 | 22 | 20.5263 | 22.5263 | 17.5064 | 20 | 18 | 20.4257 | 48.7628 | 49.5964 | 0.0026667 | 0.020988 | 1548.1553 | 126.5605 | 46.7895 | 12
1538 | 10.5 | 0 | 0 | 0 | 0 | 9025.6935 | 0.16735 | 0.1921 | 0 | 19.7816 | 22 | 20.3963 | 22.3963 | 17.4575 | 20 | 18 | 20.3611 | 48.8186 | 49.3911 | 0.026 | 0.0037037 | 2418.9532 | 70.4376 | 35.2517 | 12
1539 | 10.5113 | 0 | 0 | 0 | 0 | 8635.4268 | 0.16518 | 0.19767 | 0 | 19.6825 | 22 | 20.2963 | 22.2963 | 17.4339 | 20 | 18 | 20.3222 | 48.6105 | 49.1785 | 0.01 | 0.012963 | 5872.3501 | 31.6552 | 15.8424 | 12
1540 | 10.4074 | 0 | 0 | 0 | 0 | 8485.9492 | 0.16173 | 0.20992 | 0 | 19.6211 | 22 | 20.2254 | 22.2254 | 17.4155 | 20 | 18 | 20.2889 | 48.3505 | 48.9756 | 0 | 0.0080247 | 4255.899 | 477.0894 | 134.3786 | 12
1541 | 10.1876 | 0 | 0 | 0 | 0 | 8513.6748 | 0.1614 | 0.22036 | 0 | 19.5811 | 22 | 20.1479 | 22.1479 | 17.3644 | 20 | 18 | 20.2299 | 48.1774 | 48.8503 | 0.013333 | 0.0055556 | 2988.0596 | 1266.0328 | 359.6259 | 12
1542 | 9.7403 | 0 | 0 | 0 | 0 | 8646.7622 | 0.16186 | 0.2374 | 0 | 19.5629 | 22 | 20.1217 | 22.1217 | 17.3083 | 20 | 18 | 20.1878 | 48.0153 | 49.0744 | 0.016 | 0.039506 | 2209.0347 | 2735.5516 | 786.9621 | 12
1543 | 10.2462 | 1.015 | 1.015 | 1.015 | 1.015 | 8519.5997 | 0.15451 | 0.23946 | 0.0019154 | 19.7279 | 22 | 20.2488 | 22.2488 | 17.2844 | 20 | 18 | 20.1892 | 48.5972 | 49.4325 | 0.07 | 0.30309 | 3245.5757 | 5620.845 | 1677.2441 | 12
1544 | 11.3649 | 9.1785 | 9.1785 | 9.1785 | 9.1785 | 8776.0688 | 0.13115 | 0.22463 | 0.03466 | 19.8214 | 22 | 20.3781 | 22.3781 | 17.2608 | 20 | 18 | 20.1699 | 48.967 | 49.816 | 0.10333 | 0.26605 | 2166.967 | 3246.9654 | 1017.2097 | 12
1545 | 12.7123 | 26.9792 | 27.0854 | 27.1212 | 26.9792 | 9066.3385 | 0.10423 | 0.20983 | 0.082178 | 19.8584 | 22 | 20.4346 | 22.4346 | 17.2306 | 20 | 18 | 20.1442 | 49.0429 | 50 | 0.102 | 0.1463 | 772.9304 | 354.4447 | 177.388 | 12
1546 | 14.0204 | 71.4168 | 74.2846 | 87.1168 | 71.4168 | 9163.575 | 0.07995 | 0.20147 | 0.13318 | 19.8711 | 22 | 20.4169 | 22.4169 | 17.1926 | 20 | 18 | 20.1129 | 49.118 | 49.9827 | 0.066667 | 0.1216 | 199.9868 | 260.8676 | 130.5557 | 12
1547 | 15.1457 | 93.2995 | 93.2995 | 164.6315 | 93.2995 | 9387.1835 | 0.060392 | 0.18732 | 0.25833 | 19.896 | 22 | 20.465 | 22.465 | 17.1379 | 20 | 18 | 20.0682 | 49.2568 | 49.9827 | 0.043333 | 0.14259 | 29.5074 | 269.0595 | 134.6555 | 12
1548 | 16.6627 | 100.5822 | 100.5822 | 206.5742 | 100.5822 | 9292.5135 | 0.042816 | 0.15017 | 0.39272 | 19.9391 | 22 | 20.429 | 22.429 | 17.1459 | 20 | 18 | 20.0769 | 49.4117 | 49.9914 | 0.17867 | 0.24198 | 0 | 501.56 | 251.0144 | 12
1549 | 18.1136 | 113.1759 | 113.1759 | 319.6312 | 167.9618 | 8946.0665 | 0.032512 | 0.10801 | 0.51604 | 19.932 | 22 | 20.4425 | 22.4425 | 17.2077 | 20 | 18 | 20.1247 | 49.3395 | 49.9568 | 0.072 | 0.10802 | 103.1521 | 232.9098 | 116.5637 | 12
1550 | 18.3177 | 111.1349 | 111.1349 | 422.4647 | 368.4995 | 8714.8405 | 0.032376 | 0.087179 | 0.53214 | 19.926 | 22 | 20.4449 | 22.4449 | 17.3076 | 20 | 18 | 20.2073 | 49.182 | 49.9483 | 0.059333 | 0.13333 | 0 | 239.7786 | 120.0013 | 12
1551 | 17.1348 | 91.3004 | 91.3004 | 362.3702 | 517.3383 | 8607.5608 | 0.033056 | 0.069577 | 0.42539 | 19.9437 | 22 | 20.4744 | 22.4744 | 17.445 | 20 | 18 | 20.3279 | 49.2102 | 49.9227 | 0.056 | 0.1463 | 0 | 267.6727 | 133.9614 | 12
1552 | 16.1346 | 58.0822 | 58.0822 | 215.5232 | 502.9742 | 8624.5238 | 0.040879 | 0.070423 | 0.222 | 19.9896 | 22 | 20.5165 | 22.5165 | 17.6022 | 20 | 18 | 20.4687 | 49.1807 | 49.923 | 0.058667 | 0.14136 | 0 | 263.2643 | 131.7552 | 12
1553 | 15.088 | 41.9226 | 41.9226 | 66.0645 | 160.9374 | 8964.2805 | 0.059189 | 0.098628 | 0.069685 | 20.0684 | 22.0684 | 20.6412 | 22.6412 | 17.8041 | 20 | 18 | 20.6548 | 49.0353 | 49.9313 | 0.063333 | 0.16543 | 0 | 279.1878 | 139.7243 | 12
1554 | 14.1052 | 20.0657 | 17.6431 | 20.6263 | 57.878 | 9714.435 | 0.075447 | 0.13123 | 0.0062052 | 20.216 | 22.216 | 20.7796 | 22.7796 | 18 | 20.0428 | 18 | 20.8782 | 49.2732 | 49.9741 | 0.078 | 0.12963 | 106.5198 | 4617.5946 | 1343.2276 | 12
1555 | 13.4322 | 2.0263 | 1.9778 | 1.9774 | 2.133 | 10508.4018 | 0.084629 | 0.15721 | 0 | 20.342 | 22.342 | 20.8925 | 22.8925 | 18 | 20.2424 | 18 | 21.0631 | 49.1488 | 49.9656 | 0.055333 | 0.16914 | 282.0939 | 5329.7565 | 1531.9235 | 12
1556 | 12.5183 | 0 | 0 | 0 | 0 | 10224.3752 | 0.084667 | 0.16983 | 0 | 20.3111 | 22.3111 | 20.8993 | 22.8993 | 18 | 20.3408 | 18 | 21.1472 | 49.1515 | 49.9657 | 0.079333 | 0.22654 | 509.6869 | 2441.6656 | 756.7128 | 12
1557 | 11.2793 | 0 | 0 | 0 | 0 | 9890.935 | 0.084786 | 0.18019 | 0 | 20.2964 | 22.2964 | 20.9005 | 22.9005 | 18 | 20.397 | 18 | 21.1897 | 49.3914 | 49.9573 | 0.078667 | 0.26728 | 247.8997 | 4764.5099 | 1412.136 | 12
1558 | 10.6657 | 0 | 0 | 0 | 0 | 10199.6568 | 0.083593 | 0.17554 | 0 | 20.1956 | 22.1956 | 20.8301 | 22.8301 | 18 | 20.3715 | 18 | 21.1512 | 49.3819 | 49.9229 | 0.069333 | 0.1679 | 597.3534 | 366.9575 | 167.7189 | 12
1559 | 10.5996 | 0 | 0 | 0 | 0 | 10181.7663 | 0.080514 | 0.14554 | 0 | 20.1106 | 22.1106 | 20.6952 | 22.6952 | 18 | 20.314 | 18 | 21.0812 | 49.2456 | 49.8023 | 0.042 | 0.21914 | 104.8811 | 698.768 | 257.7706 | 12
1560 | 10.5105 | 0 | 0 | 0 | 0 | 9731.0987 | 0.078213 | 0.16055 | 0 | 20.0042 | 22.0042 | 20.5722 | 22.5722 | 18 | 20.2546 | 18 | 21.0098 | 49.0243 | 49.6477 | 0.014667 | 0.037037 | 871.9633 | 77.8007 | 36.9733 | 12
1561 | 10.7121 | 0 | 0 | 0 | 0 | 9193.0537 | 0.066747 | 0.14888 | 0 | 19.8697 | 22 | 20.4381 | 22.4381 | 18 | 20.1718 | 18 | 20.9153 | 48.8462 | 49.4938 | 0.0073333 | 0.015432 | 1776.6277 | 328.9601 | 100.9926 | 12
1562 | 10.8284 | 0 | 0 | 0 | 0 | 8951.6063 | 0.062078 | 0.13612 | 0 | 19.7313 | 22 | 20.2945 | 22.2945 | 18 | 20.0579 | 18 | 20.7901 | 48.7976 | 49.2805 | 0.01 | 0.0092593 | 2365.9075 | 283.1194 | 88.5769 | 12
1563 | 10.7063 | 0 | 0 | 0 | 0 | 8811.3047 | 0.055716 | 0.13095 | 0 | 19.6122 | 22 | 20.174 | 22.174 | 17.9751 | 20 | 18 | 20.6963 | 48.5897 | 49.0685 | 0.02 | 0.012963 | 5443.1214 | 191.7671 | 62.2016 | 12
1564 | 10.6629 | 0 | 0 | 0 | 0 | 8903.8748 | 0.050099 | 0.13712 | 0 | 19.5533 | 22 | 20.1142 | 22.1142 | 17.9253 | 20 | 18 | 20.6487 | 48.3933 | 48.8404 | 0.00066667 | 0 | 4339.8843 | 8.0607 | 4.0341 | 12
1565 | 10.3532 | 0 | 0 | 0 | 0 | 9304.9185 | 0.047791 | 0.14805 | 0 | 19.5473 | 22 | 20.0854 | 22.0854 | 17.875 | 20 | 18 | 20.6143 | 48.1879 | 48.7671 | 0.0046667 | 0.0055556 | 2551.3776 | 1015.5704 | 289.8016 | 12
1566 | 10.101 | 0 | 0 | 0 | 0 | 10400.3515 | 0.04601 | 0.15568 | 0 | 19.5722 | 22 | 20.1206 | 22.1206 | 17.8449 | 20 | 18 | 20.6196 | 48.0261 | 48.8725 | 0.0086667 | 0.031481 | 2255.3928 | 3957.0991 | 1115.9012 | 12
1567 | 10.0177 | 1.5158 | 1.5158 | 1.5158 | 1.5158 | 10867.6712 | 0.043275 | 0.15726 | 0.0017186 | 19.7315 | 22 | 20.247 | 22.247 | 17.8125 | 20 | 18 | 20.6167 | 48.6674 | 49.3804 | 0.07 | 0.054321 | 2580.2972 | 5847.5658 | 1692.6582 | 12
1568 | 10.6683 | 12.2985 | 12.4258 | 12.3826 | 12.2985 | 11134.8003 | 0.040379 | 0.15196 | 0.037095 | 19.8284 | 22 | 20.3893 | 22.3893 | 17.7664 | 20 | 18 | 20.5773 | 49.0373 | 49.757 | 0.063333 | 0.1679 | 2808.1805 | 3435.1417 | 1038.5794 | 12
1569 | 11.5284 | 33.4044 | 33.6917 | 33.7559 | 33.4044 | 11301.2525 | 0.037226 | 0.15101 | 0.096376 | 19.8705 | 22 | 20.4185 | 22.4185 | 17.7261 | 20 | 18 | 20.5425 | 49.2922 | 49.9914 | 0.074667 | 0.2179 | 1501.2718 | 1311.8303 | 457.8509 | 12
1570 | 11.9543 | 61.2234 | 61.5572 | 62.8279 | 61.2234 | 11216.739 | 0.03049 | 0.14517 | 0.1667 | 19.8699 | 22 | 20.4405 | 22.4405 | 17.669 | 20 | 18 | 20.4957 | 49.3685 | 49.9827 | 0.06 | 0.25062 | 716.7271 | 1472.732 | 492.0798 | 12
1571 | 11.9587 | 72.5001 | 72.5001 | 74.3244 | 72.5001 | 11243.548 | 0.024543 | 0.12236 | 0.20544 | 19.898 | 22 | 20.4532 | 22.4532 | 17.6142 | 20 | 18 | 20.4511 | 49.3383 | 49.9914 | 0.08 | 0.25556 | 1034.2538 | 2215.2032 | 700.2594 | 12
1572 | 12.6747 | 72.9121 | 72.9121 | 73.7497 | 72.9121 | 11005.828 | 0.020574 | 0.10241 | 0.23345 | 19.9058 | 22 | 20.4139 | 22.4139 | 17.5712 | 20 | 18 | 20.416 | 49.3172 | 50 | 0.084 | 0.1537 | 1097.8691 | 302.6382 | 151.4605 | 12
1573 | 12.6126 | 103.9954 | 103.9954 | 106.3835 | 104.668 | 10881.7807 | 0.021539 | 0.093346 | 0.2312 | 19.9142 | 22 | 20.4244 | 22.4244 | 17.5855 | 20 | 18 | 20.4277 | 49.2455 | 49.9827 | 0.053333 | 0.11605 | 341.5758 | 982.1791 | 321.5968 | 12
1574 | 12.177 | 90.7512 | 90.7512 | 92.7935 | 92.2599 | 10748.25 | 0.030269 | 0.093654 | 0.18778 | 19.9112 | 22 | 20.4247 | 22.4247 | 17.6341 | 20 | 18 | 20.4673 | 49.1415 | 49.9655 | 0.051333 | 0.14383 | 1167.7873 | 1957.9629 | 595.5655 | 12
1575 | 12.5639 | 58.2649 | 58.2649 | 59.2624 | 60.0044 | 10785.7403 | 0.038724 | 0.09309 | 0.11988 | 19.9008 | 22 | 20.4243 | 22.4243 | 17.6775 | 20 | 18 | 20.5026 | 49.1807 | 49.9311 | 0.050667 | 0.10988 | 1413.5275 | 682.3169 | 239.1363 | 12
1576 | 11.8272 | 45.8439 | 45.8439 | 46.67 | 48.0562 | 10783.5 | 0.047455 | 0.10006 | 0.05694 | 19.892 | 22 | 20.4149 | 22.4149 | 17.7013 | 20 | 18 | 20.5219 | 49.1406 | 49.9141 | 0.048667 | 0.12531 | 784.7206 | 2939.7871 | 863.4235 | 12
1577 | 10.9591 | 11.3519 | 11.3521 | 11.3791 | 11.4892 | 10964.0583 | 0.057045 | 0.12653 | 0.011746 | 19.8988 | 22 | 20.4612 | 22.4612 | 17.7728 | 20 | 18 | 20.5813 | 48.9955 | 49.94 | 0.066667 | 0.14321 | 2832.4692 | 4180.363 | 1212.4308 | 12
1578 | 10.6591 | 2.647 | 2.647 | 2.647 | 2.647 | 11534.983 | 0.067124 | 0.15218 | 0.00031207 | 19.9265 | 22 | 20.4438 | 22.4438 | 17.8144 | 20 | 18 | 20.6142 | 49.223 | 49.9655 | 0.072 | 0.1321 | 2331.2248 | 2632.4668 | 793.8862 | 12
1579 | 10.359 | 0.26768 | 0.26768 | 0.26768 | 0.26768 | 12003.9425 | 0.076174 | 0.16781 | 0 | 19.9085 | 22 | 20.4321 | 22.4321 | 17.8204 | 20 | 18 | 20.6192 | 49.0988 | 49.9741 | 0.082 | 0.13827 | 1255.5752 | 3475.8203 | 1020.2559 | 12
1580 | 10.2296 | 0 | 0 | 0 | 0 | 11418.6028 | 0.083718 | 0.17438 | 0 | 19.9195 | 22 | 20.4278 | 22.4278 | 17.8591 | 20 | 18 | 20.6509 | 49.0803 | 49.9656 | 0.063333 | 0.11667 | 1257.2862 | 2999.2589 | 882.0399 | 12
1581 | 10.2018 | 0 | 0 | 0 | 0 | 10840.8363 | 0.091202 | 0.18495 | 0 | 19.9168 | 22 | 20.433 | 22.433 | 17.818 | 20 | 18 | 20.621 | 49.3422 | 49.9571 | 0.19867 | 0.15062 | 755.8559 | 2820.8196 | 877.2506 | 12
1582 | 10.1 | 0 | 0 | 0 | 0 | 11097.7393 | 0.093543 | 0.18031 | 0 | 19.8763 | 22 | 20.4262 | 22.4262 | 17.7405 | 20 | 18 | 20.548 | 49.2169 | 49.9313 | 0.076 | 0.32099 | 640.1767 | 2404.2857 | 762.0314 | 12
1583 | 10.0487 | 0 | 0 | 0 | 0 | 11256.789 | 0.087396 | 0.14318 | 0 | 19.8022 | 22 | 20.3746 | 22.3746 | 17.689 | 20 | 18 | 20.4922 | 49.0816 | 49.8279 | 0.032667 | 0.1784 | 96.994 | 1248.5766 | 399.144 | 12
1584 | 10.0419 | 0 | 0 | 0 | 0 | 10667.43 | 0.094987 | 0.10988 | 0 | 19.7207 | 22 | 20.3234 | 22.3234 | 17.6348 | 20 | 18 | 20.4417 | 48.8507 | 49.6732 | 0.032667 | 0.033951 | 1033.1776 | 1469.6082 | 423.8972 | 12
1585 | 10.1103 | 0 | 0 | 0 | 0 | 10127.2612 | 0.094036 | 0.089333 | 0 | 19.6535 | 22 | 20.2426 | 22.2426 | 17.5902 | 20 | 18 | 20.404 | 48.5998 | 49.5105 | 0.0046667 | 0.02284 | 2630.3391 | 980.0655 | 279.3698 | 12
1586 | 9.9939 | 0 | 0 | 0 | 0 | 9820.1265 | 0.096333 | 0.075987 | 0 | 19.5819 | 22 | 20.1589 | 22.1589 | 17.5523 | 20 | 18 | 20.3567 | 48.5901 | 49.2972 | 0.0093333 | 0.011111 | 3387.1826 | 1391.9856 | 395.6994 | 12
1587 | 9.4983 | 0 | 0 | 0 | 0 | 9656.4225 | 0.098977 | 0.064487 | 0 | 19.4825 | 22 | 20.0537 | 22.0537 | 17.51 | 20 | 18 | 20.3045 | 48.341 | 49.0851 | 0.00066667 | 0.0012346 | 7296.4338 | 1484.7003 | 410.9405 | 12
1588 | 8.5562 | 0 | 0 | 0 | 0 | 9723.1167 | 0.10507 | 0.063538 | 0 | 19.4129 | 22 | 19.9874 | 22 | 17.4707 | 20 | 18 | 20.2768 | 48.0827 | 48.8827 | 0 | 0.0018519 | 5342.9142 | 4005.158 | 1106.2634 | 12
1589 | 8.008 | 0 | 0 | 0 | 0 | 10108.1943 | 0.11573 | 0.081744 | 0 | 19.4082 | 22 | 20.0064 | 22.0064 | 17.4344 | 20 | 18 | 20.2776 | 47.9322 | 48.8007 | 0.0086667 | 0.0061728 | 4424.6442 | 4879.5237 | 1357.7613 | 12
1590 | 7.891 | 0 | 0 | 0 | 0 | 10952.4348 | 0.12518 | 0.1006 | 0 | 19.4452 | 22 | 20.0774 | 22.0774 | 17.4037 | 20 | 18 | 20.2704 | 47.8451 | 48.8554 | 0.082 | 0.054938 | 3437.9031 | 4605.1906 | 1315.8191 | 12
1591 | 8.5281 | 2.8539 | 5.185 | 3.7001 | 2.8539 | 11280.281 | 0.12761 | 0.11749 | 0.0050734 | 19.6706 | 22 | 20.2578 | 22.2578 | 17.3618 | 20 | 18 | 20.2483 | 48.6345 | 49.485 | 0.14 | 0.10185 | 4082.9124 | 6874.3793 | 2010.2861 | 12
1592 | 10.6387 | 22.9953 | 53.9596 | 43.0249 | 22.9953 | 11447.2087 | 0.11906 | 0.13491 | 0.074911 | 19.7968 | 22 | 20.3726 | 22.3726 | 17.2937 | 20 | 18 | 20.1932 | 49.0296 | 49.6983 | 0.087333 | 0.13395 | 799.9588 | 804.663 | 305.0324 | 12
1593 | 12.8024 | 53.9693 | 141.37 | 162.7668 | 53.9693 | 11548.8417 | 0.11153 | 0.15356 | 0.2036 | 19.8375 | 22 | 20.4172 | 22.4172 | 17.1914 | 20 | 18 | 20.1102 | 49.3361 | 49.9914 | 0.054 | 0.11914 | 38.6491 | 326.9703 | 163.6379 | 12
1594 | 14.0314 | 81.4312 | 131.564 | 271.1786 | 81.4312 | 11492.924 | 0.10491 | 0.15818 | 0.311 | 19.8678 | 22 | 20.4413 | 22.4413 | 17.1083 | 20 | 18 | 20.043 | 49.4014 | 49.9914 | 0.034667 | 0.13272 | 6.1414 | 242.5848 | 121.4058 | 12
1595 | 13.8411 | 95.8818 | 95.8818 | 263.8987 | 95.8818 | 11442.4905 | 0.10079 | 0.13878 | 0.37407 | 19.9566 | 22 | 20.5224 | 22.5224 | 17.0521 | 20 | 18 | 20.0075 | 49.3815 | 49.9914 | 0.079333 | 0.1963 | 3.2361 | 791.0625 | 294.211 | 12
1596 | 14.0823 | 102.0287 | 102.0287 | 181.0845 | 102.0287 | 11052.6153 | 0.098073 | 0.12054 | 0.33458 | 19.9175 | 22 | 20.4416 | 22.4416 | 17.0516 | 20 | 17.9977 | 20 | 49.493 | 49.9827 | 0.076 | 0.12284 | 83.2606 | 277.183 | 138.721 | 12
1597 | 14.4561 | 123.504 | 123.504 | 128.5077 | 124.9523 | 10941.2417 | 0.092799 | 0.10686 | 0.26371 | 19.9326 | 22 | 20.4926 | 22.4926 | 17.1794 | 20 | 18 | 20.1075 | 49.3772 | 49.9741 | 0.05 | 0.11481 | 203.7857 | 217.5794 | 108.8914 | 12
1598 | 14.4643 | 110.1208 | 110.1208 | 114.7978 | 113.6541 | 10746.087 | 0.082689 | 0.099115 | 0.20332 | 20.0112 | 22.0112 | 20.5672 | 22.5672 | 17.3732 | 20 | 18 | 20.2837 | 49.2832 | 49.9397 | 0.062 | 0.1037 | 335.7682 | 1974.3106 | 593.227 | 12
1599 | 14.1934 | 73.2383 | 73.2383 | 74.0847 | 74.6163 | 10765.6967 | 0.071692 | 0.095821 | 0.11846 | 20.0648 | 22.0648 | 20.6249 | 22.6249 | 17.5474 | 20 | 18 | 20.4409 | 49.2415 | 49.9399 | 0.045333 | 0.1321 | 351.5212 | 2775.9367 | 819.6349 | 12
1600 | 13.1164 | 40.9956 | 40.9956 | 41.3026 | 41.8289 | 10776.3643 | 0.063974 | 0.104 | 0.050135 | 20.0274 | 22.0274 | 20.5709 | 22.5709 | 17.6301 | 20 | 18 | 20.5072 | 49.1584 | 49.923 | 0.03 | 0.16728 | 869.8083 | 1828.7276 | 560.9262 | 12
1601 | 12.1718 | 14.4838 | 14.4838 | 14.4838 | 14.4838 | 10941.5727 | 0.063145 | 0.1225 | 0.014971 | 20.0071 | 22.0071 | 20.5829 | 22.5829 | 17.7236 | 20 | 18 | 20.5849 | 49.0771 | 49.9313 | 0.059333 | 0.23272 | 2049.0817 | 3674.3467 | 1091.8379 | 12
1602 | 11.7456 | 4.5455 | 4.5455 | 4.5455 | 4.5455 | 11495.3895 | 0.063733 | 0.14049 | 0.0011137 | 20.0412 | 22.0412 | 20.6227 | 22.6227 | 17.8247 | 20 | 18 | 20.6706 | 49.1672 | 49.9827 | 0.04 | 0.26543 | 1757.6687 | 3710.8148 | 1110.9972 | 12
1603 | 11.5052 | 0.37625 | 0.37625 | 0.37625 | 0.37625 | 11995.7028 | 0.064355 | 0.16473 | 0 | 20.0211 | 22.0211 | 20.6391 | 22.6391 | 17.8947 | 20 | 18 | 20.7257 | 49.1473 | 49.9741 | 0.216 | 0.20185 | 1075.4718 | 2649.2362 | 837.5815 | 12
1604 | 11.3052 | 0 | 0 | 0 | 0 | 11299.3237 | 0.065011 | 0.19933 | 0 | 19.9843 | 22 | 20.5813 | 22.5813 | 17.9219 | 20 | 18 | 20.7388 | 49.0763 | 49.9656 | 0.069333 | 0.12469 | 1037.3073 | 1978.0268 | 602.0351 | 12
1605 | 10.8967 | 0 | 0 | 0 | 0 | 10620.3777 | 0.065167 | 0.22918 | 0 | 19.9426 | 22 | 20.5094 | 22.5094 | 17.8715 | 20 | 18 | 20.6771 | 49.3401 | 49.9571 | 0.097333 | 0.12099 | 766.0403 | 2025.3758 | 629.1706 | 12
1606 | 10.2542 | 0 | 0 | 0 | 0 | 10917.967 | 0.067063 | 0.24212 | 0 | 19.892 | 22 | 20.4549 | 22.4549 | 17.8033 | 20 | 18 | 20.6064 | 49.2878 | 49.94 | 0.081333 | 0.12531 | 573.9166 | 2560.4969 | 765.6634 | 12
1607 | 9.8051 | 0 | 0 | 0 | 0 | 10982.853 | 0.073975 | 0.23501 | 0 | 19.8313 | 22 | 20.3909 | 22.3909 | 17.7561 | 20 | 18 | 20.5546 | 49.1628 | 49.8192 | 0.059333 | 0.067901 | 744.6954 | 1957.1481 | 575.839 | 12
1608 | 9.4547 | 0 | 0 | 0 | 0 | 10260.2247 | 0.17273 | 0.12497 | 0 | 19.7593 | 22 | 20.3362 | 22.3362 | 17.7161 | 20 | 18 | 20.5161 | 48.9313 | 49.6646 | 0.016 | 0.043827 | 2390.7147 | 1930.7965 | 549.6306 | 12
1609 | 9.0499 | 0 | 0 | 0 | 0 | 9659.8862 | 0.20214 | 0.11468 | 0 | 19.689 | 22 | 20.265 | 22.265 | 17.6771 | 20 | 18 | 20.4838 | 48.7538 | 49.5019 | 0.006 | 0.02037 | 2680.1869 | 1903.1877 | 535.7047 | 12
1610 | 8.1301 | 0 | 0 | 0 | 0 | 9285.7155 | 0.23224 | 0.12521 | 0 | 19.599 | 22 | 20.1654 | 22.1654 | 17.6225 | 20 | 18 | 20.4204 | 48.7152 | 49.2886 | 0.0073333 | 0.0080247 | 5730.9236 | 3409.316 | 950.3473 | 12
1611 | 7.2833 | 0 | 0 | 0 | 0 | 9156.0932 | 0.26497 | 0.13723 | 0 | 19.4819 | 22 | 20.0666 | 22.0666 | 17.5479 | 20 | 18 | 20.3363 | 48.4652 | 49.0766 | 0.008 | 0.0098765 | 7010.5142 | 2456.4927 | 682.5157 | 12
1612 | 7.356 | 0 | 0 | 0 | 0 | 9148.3283 | 0.29055 | 0.15336 | 0 | 19.4239 | 22 | 20.0571 | 22.0571 | 17.4804 | 20 | 18 | 20.2887 | 48.3016 | 49.0279 | 0.002 | 0.012346 | 4284.0935 | 2449.6226 | 688.4266 | 12
1613 | 7.463 | 0 | 0 | 0 | 0 | 9468.5642 | 0.29434 | 0.17796 | 0 | 19.4408 | 22 | 20.0343 | 22.0343 | 17.4159 | 20 | 18 | 20.2393 | 48.292 | 48.9793 | 0.019333 | 0.11975 | 4099.5859 | 3261.0522 | 943.5942 | 12
1614 | 7.302 | 0 | 0 | 0 | 0 | 10412.5187 | 0.29419 | 0.20408 | 0 | 19.642 | 22 | 20.0577 | 22.0577 | 17.3451 | 20 | 18 | 20.2402 | 48.6116 | 49.0487 | 0.039333 | 0.051852 | 3257.7372 | 6754.0097 | 1909.8857 | 12
1615 | 7.1817 | 0.3005 | 0.3005 | 0.3005 | 0.3005 | 10676.068 | 0.2994 | 0.21514 | 0.00017073 | 19.781 | 22 | 20.1987 | 22.1987 | 17.2364 | 20 | 18 | 20.1514 | 49.2102 | 49.3552 | 0.156 | 0.078395 | 2918.8484 | 6745.6873 | 1955.6552 | 12
1616 | 7.2721 | 2.996 | 2.996 | 2.996 | 2.996 | 11094.5042 | 0.31573 | 0.2039 | 0.0077067 | 19.8259 | 22 | 20.264 | 22.264 | 17.1253 | 20 | 18 | 20.0605 | 49.6311 | 49.5771 | 0.079333 | 0.098148 | 4197.8398 | 4147.1852 | 1218.576 | 12
1617 | 7.6293 | 6.8793 | 6.8793 | 6.8793 | 6.8793 | 11422.2002 | 0.32976 | 0.19371 | 0.026395 | 19.8586 | 22 | 20.3241 | 22.3241 | 17.0717 | 20 | 18 | 20.0161 | 49.6733 | 49.7631 | 0.1 | 0.2 | 3517.811 | 4044.1909 | 1205.8121 | 12
1618 | 8.042 | 14.2057 | 14.2245 | 14.3175 | 14.2057 | 11622.7095 | 0.34033 | 0.18344 | 0.051582 | 19.8908 | 22 | 20.3748 | 22.3748 | 17.025 | 20 | 17.9772 | 20 | 49.6406 | 49.8128 | 0.17467 | 0.24444 | 3011.6111 | 3494.3454 | 1072.9782 | 12
1619 | 8.7956 | 20.6016 | 20.6016 | 20.7293 | 20.6016 | 11855.0107 | 0.34779 | 0.16942 | 0.068362 | 19.8766 | 22 | 20.3754 | 22.3754 | 16.9638 | 20 | 17.9265 | 20 | 49.7549 | 49.8137 | 0.22133 | 0.24691 | 2518.1216 | 1682.2413 | 585.8014 | 12
1620 | 9.7301 | 28.2665 | 28.2665 | 28.4995 | 28.2665 | 11636 | 0.35502 | 0.15205 | 0.071423 | 19.8925 | 22 | 20.3955 | 22.3955 | 16.9063 | 20 | 17.8821 | 20 | 49.7873 | 49.8973 | 0.10733 | 0.13025 | 1736.2371 | 2088.4745 | 648.4452 | 12
1621 | 9.6152 | 45.1652 | 45.1652 | 45.6287 | 45.2726 | 11615.6665 | 0.34513 | 0.14027 | 0.079385 | 19.9123 | 22 | 20.4245 | 22.4245 | 16.866 | 20 | 17.8452 | 20 | 49.7452 | 49.8547 | 0.094 | 0.10309 | 1218.5743 | 3380.4031 | 989.0727 | 12
1622 | 8.8704 | 38.4834 | 38.4834 | 38.7414 | 38.6823 | 11539.931 | 0.30448 | 0.15292 | 0.07236 | 19.957 | 22 | 20.405 | 22.405 | 16.8493 | 20 | 17.8264 | 20 | 49.7668 | 49.872 | 0.10867 | 0.092593 | 2298.8924 | 3986.9166 | 1161.3004 | 12
1623 | 7.9702 | 17.4054 | 17.4054 | 17.4418 | 17.4609 | 11544.9315 | 0.26198 | 0.17103 | 0.054931 | 19.9382 | 22 | 20.4041 | 22.4041 | 16.8463 | 20 | 17.8193 | 20 | 49.7037 | 49.8796 | 0.11333 | 0.1179 | 3291.1717 | 4110.2925 | 1199.3113 | 12
1624 | 7.137 | 12.2329 | 12.2329 | 12.2329 | 12.2329 | 11485.451 | 0.22372 | 0.18451 | 0.037304 | 19.937 | 22 | 20.4073 | 22.4073 | 16.8759 | 20 | 17.8399 | 20 | 49.6836 | 49.8541 | 0.093333 | 0.15 | 4378.9008 | 5768.6992 | 1659.2653 | 12
1625 | 6.5519 | 8.1688 | 8.1688 | 8.1688 | 8.1688 | 11468.6465 | 0.19318 | 0.19077 | 0.018617 | 19.954 | 22 | 20.4202 | 22.4202 | 16.9309 | 20 | 17.8952 | 20 | 49.7262 | 49.803 | 0.14267 | 0.15309 | 4478.1059 | 6114.0562 | 1766.6455 | 12
1626 | 6.0908 | 3.098 | 3.098 | 3.098 | 3.098 | 11654.8157 | 0.16239 | 0.19744 | 0.0018012 | 19.9338 | 22 | 20.4289 | 22.4289 | 16.9329 | 20 | 17.896 | 20 | 49.8194 | 49.8552 | 0.144 | 0.11481 | 3900.6479 | 5543.4866 | 1606.5288 | 12
1627 | 5.8457 | 0.50493 | 0.50493 | 0.50493 | 0.50493 | 11934.7575 | 0.13789 | 0.19906 | 0 | 19.9107 | 22 | 20.4081 | 22.4081 | 16.8855 | 20 | 17.8566 | 20 | 49.7776 | 49.9489 | 0.20867 | 0.15185 | 2276.3455 | 3924.6892 | 1180.3833 | 12
1628 | 5.715 | 0 | 0 | 0 | 0 | 11376.422 | 0.13042 | 0.19471 | 0 | 19.9172 | 22 | 20.4157 | 22.4157 | 16.8077 | 20 | 17.7926 | 20 | 49.8304 | 49.9059 | 0.34067 | 0.11914 | 1276.5167 | 4578.1347 | 1379.5281 | 12
1629 | 5.4564 | 0 | 0 | 0 | 0 | 10807.3375 | 0.12588 | 0.19156 | 0 | 19.9408 | 22 | 20.4276 | 22.4276 | 16.723 | 20 | 17.7248 | 20 | 49.7776 | 49.889 | 0.10067 | 0.13951 | 1224.5526 | 4805.9065 | 1392.4892 | 12
1630 | 5.1564 | 0 | 0 | 0 | 0 | 11050.8983 | 0.12806 | 0.19663 | 0 | 19.9403 | 22 | 20.4426 | 22.4426 | 16.6459 | 20 | 17.6595 | 20 | 49.703 | 49.8636 | 0.078 | 0.17963 | 860.3655 | 4660.8447 | 1355.3781 | 12
1631 | 4.8213 | 0 | 0 | 0 | 0 | 11042.2048 | 0.13991 | 0.21733 | 0 | 19.8319 | 22 | 20.405 | 22.405 | 16.5705 | 20 | 17.5805 | 20 | 49.6376 | 49.7693 | 0.048 | 0.053704 | 1042.021 | 2506.4589 | 724.4276 | 12
1632 | 4.3619 | 0 | 0 | 0 | 0 | 10545.774 | 0.16656 | 0.23365 | 0 | 19.6934 | 22 | 20.3119 | 22.3119 | 16.5058 | 20 | 17.5159 | 20 | 49.4029 | 49.6494 | 0.0073333 | 0.059259 | 2398.4153 | 2668.8047 | 756.0506 | 12
1633 | 3.9082 | 0 | 0 | 0 | 0 | 9960.528 | 0.17465 | 0.23563 | 0 | 19.547 | 22 | 20.2195 | 22.2195 | 16.4478 | 20 | 17.4552 | 20 | 49.2231 | 49.5554 | 0.026667 | 0.052469 | 5965.9881 | 2767.8145 | 788.492 | 12
1634 | 3.4211 | 0 | 0 | 0 | 0 | 9608.5798 | 0.17663 | 0.2454 | 0 | 19.3832 | 22 | 20.1048 | 22.1048 | 16.3809 | 20 | 17.3898 | 20 | 48.9696 | 49.3677 | 0.014 | 0.03642 | 8544.0599 | 2208.0859 | 622.141 | 12
1635 | 2.9092 | 0 | 0 | 0 | 0 | 9367.935 | 0.18031 | 0.25788 | 0 | 19.2346 | 22 | 19.9822 | 22 | 16.3092 | 20 | 17.3338 | 20 | 48.7179 | 49.1897 | 0.0026667 | 0.02284 | 9247.9884 | 2636.2642 | 735.1343 | 12
1636 | 1.9807 | 0 | 0 | 0 | 0 | 9408.7225 | 0.17521 | 0.28404 | 0 | 19.1305 | 22 | 19.9196 | 22 | 16.2325 | 20 | 17.2872 | 20 | 48.4679 | 49.0637 | 0.0053333 | 0.014815 | 6751.9955 | 5335.1071 | 1480.4501 | 12
1637 | 0.94711 | 0 | 0 | 0 | 0 | 9733.214 | 0.15822 | 0.30991 | 0 | 19.2158 | 22 | 19.9566 | 22 | 16.1444 | 20 | 17.2128 | 20 | 48.3362 | 49.0742 | 0.012667 | 0.022222 | 5958.369 | 8670.7986 | 2412.2287 | 12
1638 | 0.48367 | 0 | 0 | 0 | 0 | 10542.5555 | 0.14188 | 0.33864 | 0 | 19.4769 | 22 | 20.0764 | 22.0764 | 16.0528 | 20 | 17.1709 | 20 | 48.4959 | 49.0757 | 0.025333 | 0.029012 | 5769.0795 | 10245.137 | 2858.0386 | 12
1639 | 0.32044 | 0.26279 | 0.26279 | 0.26279 | 0.26279 | 10836.3307 | 0.12678 | 0.3799 | 0.00067502 | 19.7359 | 22 | 20.2663 | 22.2663 | 15.9564 | 20 | 17.1039 | 20 | 49.1902 | 49.5744 | 0.18467 | 0.067284 | 3944.3813 | 10130.1285 | 2903.1526 | 12
1640 | 0.48797 | 3.1557 | 3.1557 | 3.1557 | 3.1557 | 11051.1012 | 0.11581 | 0.42665 | 0.013523 | 19.878 | 22 | 20.3817 | 22.3817 | 15.8564 | 20 | 17.0236 | 20 | 49.558 | 49.8978 | 0.164 | 0.22593 | 5704.9406 | 6765.1697 | 1989.9529 | 12
1641 | 0.79224 | 11.8013 | 11.8013 | 11.8013 | 11.8013 | 11307.839 | 0.10488 | 0.46909 | 0.038903 | 19.907 | 22 | 20.4074 | 22.4074 | 15.726 | 20 | 16.9182 | 20 | 49.882 | 49.9741 | 0.082 | 0.25247 | 3813.5813 | 4678.1051 | 1391.3666 | 12
1642 | 1.0995 | 24.8191 | 24.8447 | 24.9751 | 24.8191 | 11490.0885 | 0.095817 | 0.50868 | 0.057906 | 19.8815 | 22 | 20.4146 | 22.4146 | 15.5823 | 20 | 16.8018 | 20 | 49.7965 | 49.9396 | 0.072667 | 0.16728 | 4756.2447 | 4005.0415 | 1169.9962 | 12
1643 | 1.3596 | 25.1057 | 25.1057 | 25.2809 | 25.1057 | 11749.8502 | 0.090352 | 0.54986 | 0.068119 | 19.864 | 22 | 20.414 | 22.414 | 15.4711 | 20 | 16.7117 | 20 | 49.6794 | 49.9138 | 0.174 | 0.14938 | 4260.5054 | 4314.1601 | 1273.0407 | 12
1644 | 1.4181 | 25.1168 | 25.1168 | 25.2329 | 25.1168 | 11612.285 | 0.086053 | 0.58887 | 0.077443 | 19.9133 | 22 | 20.4093 | 22.4093 | 15.3803 | 20 | 16.6381 | 20 | 49.7231 | 49.9312 | 0.10667 | 0.10185 | 4049.1202 | 5304.7305 | 1527.0011 | 12
1645 | 1.259 | 33.7762 | 33.7762 | 34.1134 | 33.8643 | 11589.7028 | 0.08988 | 0.62769 | 0.074435 | 19.8737 | 22 | 20.4116 | 22.4116 | 15.3163 | 20 | 16.5863 | 20 | 49.7346 | 49.9227 | 0.106 | 0.10988 | 4261.3776 | 4189.3511 | 1219.0846 | 12
1646 | 1.1037 | 30.0878 | 30.0878 | 30.3594 | 30.3032 | 11438.1085 | 0.10655 | 0.66337 | 0.0605 | 19.8392 | 22 | 20.4074 | 22.4074 | 15.2718 | 20 | 16.5504 | 20 | 49.6285 | 49.9402 | 0.064667 | 0.10494 | 4534.7012 | 4653.7969 | 1335.006 | 12
1647 | 0.90362 | 20.5647 | 20.5647 | 20.6179 | 20.6471 | 11484.6525 | 0.1241 | 0.69231 | 0.042848 | 19.8209 | 22 | 20.41 | 22.41 | 15.2406 | 20 | 16.5252 | 20 | 49.5232 | 49.906 | 0.064 | 0.12469 | 4452.5463 | 5679.7594 | 1620.1795 | 12
1648 | 0.66398 | 13.1238 | 13.1238 | 13.1238 | 13.1238 | 11410.494 | 0.14257 | 0.71923 | 0.022992 | 19.81 | 22 | 20.4256 | 22.4256 | 15.2116 | 20 | 16.5018 | 20 | 49.3755 | 49.8632 | 0.060667 | 0.11543 | 6181.6032 | 5940.8879 | 1687.9858 | 12
1649 | 0.35531 | 8.4802 | 8.4802 | 8.4802 | 8.4802 | 11343.8417 | 0.16238 | 0.73418 | 0.0085649 | 19.8275 | 22 | 20.4177 | 22.4177 | 15.1731 | 20 | 16.4709 | 20 | 49.4809 | 49.8466 | 0.056 | 0.1716 | 5131.5451 | 6264.7184 | 1796.2167 | 12
1650 | 0.097047 | 3.4578 | 3.4578 | 3.4578 | 3.4578 | 11649.552 | 0.18269 | 0.75055 | 0.00060605 | 19.8124 | 22 | 20.4103 | 22.4103 | 15.1263 | 20 | 16.4333 | 20 | 49.4827 | 49.8214 | 0.10067 | 0.16296 | 6281.0256 | 5818.7935 | 1678.0678 | 12
1651 | -0.14689 | 0.39185 | 0.39185 | 0.39185 | 0.39185 | 11831.0997 | 0.19957 | 0.76286 | 0 | 19.8528 | 22 | 20.4109 | 22.4109 | 15.0774 | 20 | 16.3939 | 20 | 49.4638 | 49.8802 | 0.095333 | 0.20062 | 3416.0865 | 6929.4641 | 1994.2829 | 12
1652 | -0.30694 | 0 | 0 | 0 | 0 | 11337.634 | 0.2097 | 0.77359 | 0 | 19.8764 | 22 | 20.42 | 22.42 | 15.0201 | 20 | 16.3477 | 20 | 49.455 | 49.923 | 0.19267 | 0.29938 | 2425.0358 | 6532.5131 | 1927.4012 | 12
1653 | -0.40112 | 0 | 0 | 0 | 0 | 10829.151 | 0.22091 | 0.78044 | 0 | 19.9364 | 22 | 20.4188 | 22.4188 | 14.9557 | 20 | 16.2956 | 20 | 49.4886 | 49.8715 | 0.085333 | 0.22222 | 1123.5986 | 6719.9225 | 1936.0888 | 12
1654 | -0.50287 | 0 | 0 | 0 | 0 | 11023.8157 | 0.24606 | 0.79627 | 0 | 19.9943 | 22 | 20.4239 | 22.4239 | 14.8836 | 20 | 16.2371 | 20 | 49.5503 | 49.8289 | 0.196 | 0.094444 | 903.1766 | 6677.3051 | 1921.6601 | 12
1655 | -0.5312 | 0 | 0 | 0 | 0 | 10962.4737 | 0.28958 | 0.83444 | 0 | 19.9356 | 22 | 20.3424 | 22.3424 | 14.8114 | 20 | 16.1782 | 20 | 49.4345 | 49.7863 | 0.048667 | 0.088889 | 1159.8239 | 3736.5702 | 1072.2948 | 12
1656 | -0.82861 | 0 | 0 | 0 | 0 | 10253.2692 | 0.26606 | 0.76535 | 0 | 19.775 | 22 | 20.2156 | 22.2156 | 14.7383 | 20 | 16.1111 | 20 | 49.2974 | 49.6576 | 0.028667 | 0.021605 | 3111.6609 | 3099.984 | 873.5901 | 12
1657 | -1.2653 | 0 | 0 | 0 | 0 | 9691.6395 | 0.29771 | 0.80088 | 0 | 19.5691 | 22 | 20.0317 | 22.0317 | 14.6701 | 20 | 16.0322 | 20 | 49.0651 | 49.5288 | 0.012667 | 0.028395 | 7948.6663 | 2320.4694 | 653.9908 | 12
1658 | -1.3958 | 0 | 0 | 0 | 0 | 9412.0752 | 0.325 | 0.838 | 0 | 19.3481 | 22 | 19.8483 | 22 | 14.6063 | 20 | 15.9593 | 20 | 48.8235 | 49.3326 | 0.010667 | 0.02284 | 10846.2341 | 1476.6032 | 416.5937 | 12
1659 | -1.4968 | 0 | 0 | 0 | 0 | 9162.6472 | 0.35368 | 0.87473 | 0 | 19.1249 | 22 | 19.6862 | 22 | 14.5418 | 20 | 15.8936 | 20 | 48.5727 | 49.1717 | 0.008 | 0.02284 | 11453.0227 | 1794.9794 | 504.891 | 12
1660 | -1.6969 | 0 | 0 | 0 | 0 | 9247.8293 | 0.38328 | 0.90235 | 0 | 18.9986 | 22 | 19.6061 | 22 | 14.4816 | 20 | 15.8609 | 20 | 48.3237 | 48.9603 | 0.004 | 0.004321 | 7701.6585 | 4578.2381 | 1265.7151 | 12
1661 | -1.8969 | 0 | 0 | 0 | 0 | 9696.653 | 0.4133 | 0.90956 | 0 | 19.0658 | 22 | 19.713 | 22 | 14.4028 | 20 | 15.834 | 20 | 48.1395 | 49.1429 | 0.002 | 0.0030864 | 6508.501 | 8678.1998 | 2413.0737 | 12
1662 | -2.0613 | 0 | 0 | 0 | 0 | 10483.8725 | 0.44228 | 0.91626 | 0 | 19.2664 | 22 | 19.9794 | 22 | 14.3116 | 20 | 15.7669 | 20 | 47.9565 | 49.3455 | 0.0086667 | 0.050617 | 6021.0892 | 10990.6623 | 3063.6799 | 12
1663 | -2.1086 | 0.65284 | 0.65284 | 0.65284 | 0.65284 | 10904.545 | 0.46198 | 0.91842 | 0.0010538 | 19.5776 | 22 | 20.2399 | 22.2399 | 14.2383 | 20 | 15.7045 | 20 | 48.7967 | 49.4103 | 0.045333 | 0.21543 | 5137.9003 | 12050.5033 | 3421.5868 | 12
1664 | -2.057 | 6.2038 | 6.2038 | 6.2038 | 6.2038 | 11271.9062 | 0.47024 | 0.91531 | 0.02242 | 19.7273 | 22 | 20.3913 | 22.3913 | 14.1685 | 20 | 15.6474 | 20 | 49.3501 | 49.6877 | 0.058667 | 0.24568 | 6517.7043 | 8348.5904 | 2410.9426 | 12
1665 | -1.8846 | 29.988 | 30.1094 | 30.1464 | 29.988 | 11353.461 | 0.48131 | 0.91228 | 0.064457 | 19.8024 | 22 | 20.4074 | 22.4074 | 14.0939 | 20 | 15.5868 | 20 | 48.9108 | 49.9914 | 0.168 | 0.27531 | 5624.6554 | 6098.8148 | 1795.986 | 12
1666 | -1.9716 | 53.0175 | 53.1143 | 53.4225 | 53.0175 | 11359.2193 | 0.48937 | 0.90959 | 0.10553 | 19.8361 | 22 | 20.409 | 22.409 | 14.0203 | 20 | 15.5272 | 20 | 49.2733 | 49.9827 | 0.142 | 0.14877 | 4739.189 | 6152.8467 | 1786.1891 | 12
1667 | -2.3596 | 53.1591 | 53.1591 | 53.6375 | 53.1591 | 11334.0415 | 0.48961 | 0.90754 | 0.14537 | 19.8603 | 22 | 20.4299 | 22.4299 | 13.9503 | 20 | 15.4705 | 20 | 49.2646 | 50 | 0.088667 | 0.25123 | 5734.5654 | 7103.2045 | 2050.4793 | 12
1668 | -2.1673 | 46.4498 | 46.4498 | 46.8589 | 46.4498 | 11154.2738 | 0.48867 | 0.9055 | 0.12895 | 19.8931 | 22 | 20.4131 | 22.4131 | 13.89 | 20 | 15.4219 | 20 | 49.3701 | 50 | 0.13533 | 0.15062 | 5898.6125 | 5353.1082 | 1558.1988 | 12
1669 | -1.8825 | 57.5328 | 57.5328 | 58.0647 | 57.6762 | 11057.7512 | 0.50078 | 0.90455 | 0.10699 | 19.8635 | 22 | 20.4074 | 22.4074 | 13.8419 | 20 | 15.383 | 20 | 49.2235 | 49.9741 | 0.05 | 0.29444 | 5013.6742 | 4759.1458 | 1399.5676 | 12
1670 | -2.1421 | 70.7941 | 70.7941 | 71.339 | 71.2475 | 10870.0263 | 0.52821 | 0.90531 | 0.098081 | 19.8131 | 22 | 20.4145 | 22.4145 | 13.8179 | 20 | 15.3638 | 20 | 49.0875 | 49.9569 | 0.052 | 0.11111 | 4537.2941 | 5805.0918 | 1648.9517 | 12
1671 | -2.4945 | 54.0462 | 54.0462 | 54.2187 | 54.3177 | 10799.4912 | 0.55372 | 0.90606 | 0.072117 | 19.7874 | 22 | 20.4096 | 22.4096 | 13.7919 | 20 | 15.343 | 20 | 49.0576 | 49.9484 | 0.059333 | 0.15926 | 5084.0974 | 6325.5429 | 1807.7707 | 12
1672 | -2.8202 | 33.1402 | 33.1402 | 33.1402 | 33.1402 | 10858.2525 | 0.58031 | 0.90859 | 0.041332 | 19.7985 | 22 | 20.4136 | 22.4136 | 13.7451 | 20 | 15.3053 | 20 | 49.1034 | 49.9228 | 0.064 | 0.16728 | 6052.5677 | 7075.4417 | 2018.7131 | 12
1673 | -2.8972 | 20.3459 | 20.3459 | 20.3459 | 20.3459 | 10864.8597 | 0.60641 | 0.9141 | 0.01642 | 19.8274 | 22 | 20.4074 | 22.4074 | 13.7311 | 20 | 15.2946 | 20 | 48.98 | 49.9227 | 0.083333 | 0.13519 | 6094.7323 | 6935.2595 | 1973.8243 | 12
1674 | -2.9487 | 7.5714 | 7.5714 | 7.5714 | 7.5714 | 11187.2118 | 0.6317 | 0.91962 | 0.0019776 | 19.8242 | 22 | 20.4144 | 22.4144 | 13.733 | 20 | 15.2968 | 20 | 49.1226 | 49.9741 | 0.052667 | 0.16667 | 4906.1867 | 7103.2744 | 2029.3134 | 12
1675 | -3.0487 | 0.97115 | 0.97115 | 0.97115 | 0.97115 | 11549.5715 | 0.65417 | 0.92306 | 0 | 19.7894 | 22 | 20.4207 | 22.4207 | 13.7083 | 20 | 15.2773 | 20 | 49.073 | 49.9742 | 0.067333 | 0.13951 | 3482.6944 | 6937.4546 | 1973.8255 | 12
1676 | -3.1115 | 0 | 0 | 0 | 0 | 11112.9528 | 0.67489 | 0.92314 | 0 | 19.8094 | 22 | 20.4127 | 22.4127 | 13.6654 | 20 | 15.2431 | 20 | 49.0551 | 49.9571 | 0.051333 | 0.24753 | 2886.2878 | 7272.6371 | 2086.5969 | 12
1677 | -3.0399 | 0 | 0 | 0 | 0 | 10538.6982 | 0.69484 | 0.92319 | 0 | 19.7944 | 22 | 20.4423 | 22.4423 | 13.6101 | 20 | 15.1989 | 20 | 49.1741 | 49.9573 | 0.10667 | 0.16605 | 2023.9027 | 6654.8745 | 1914.7101 | 12
1678 | -3.0488 | 0 | 0 | 0 | 0 | 10922.962 | 0.71192 | 0.91986 | 0 | 19.729 | 22 | 20.4337 | 22.4337 | 13.5629 | 20 | 15.147 | 20 | 49.1547 | 49.9229 | 0.059333 | 0.27778 | 1953.3535 | 5793.9052 | 1686.361 | 12
1679 | -3.1488 | 0 | 0 | 0 | 0 | 10959.9677 | 0.72924 | 0.87183 | 0 | 19.6003 | 22 | 20.3191 | 22.3191 | 13.5116 | 20 | 15.0916 | 20 | 49.0091 | 49.8195 | 0.046 | 0.054938 | 2682.3649 | 3821.1695 | 1084.3917 | 12
1680 | -3.2488 | 0 | 0 | 0 | 0 | 10271.1585 | 0.76883 | 0.92369 | 0 | 19.415 | 22 | 20.1937 | 22.1937 | 13.4541 | 20 | 15.0466 | 20 | 48.7786 | 49.6649 | 0.010667 | 0.033951 | 8847.1449 | 3350.6112 | 1205.0559 | 12
1681 | -3.4888 | 0 | 0 | 0 | 0 | 9641.5615 | 0.78571 | 0.92349 | 0 | 19.2202 | 22 | 20.0256 | 22.0256 | 13.3987 | 20 | 14.9885 | 20 | 48.6021 | 49.5539 | 0.0093333 | 0.018519 | 10340.5828 | 2985.4586 | 1074.4982 | 12
1682 | -3.7604 | 0 | 0 | 0 | 0 | 9169.8453 | 0.80068 | 0.92322 | 0 | 19.06 | 22 | 19.8281 | 22 | 13.3523 | 20 | 14.9271 | 20 | 48.3529 | 49.3403 | 0.00066667 | 0.016667 | 10472.4204 | 3226.3047 | 1152.8757 | 12
1683 | -3.7949 | 0 | 0 | 0 | 0 | 8997.6865 | 0.81456 | 0.92294 | 0 | 18.9161 | 22 | 19.67 | 22 | 13.3014 | 20 | 14.893 | 20 | 48.1053 | 49.1279 | 0.0046667 | 0.010494 | 10342.2832 | 3313.3819 | 1183.4543 | 12
1684 | -3.8977 | 0 | 0 | 0 | 0 | 8853.2245 | 0.82243 | 0.92269 | 0 | 19.0295 | 22 | 19.7437 | 22 | 13.244 | 20 | 14.9154 | 20 | 47.9226 | 48.9253 | 0.00066667 | 0.00061728 | 7794.211 | 10394.5883 | 3703.6069 | 12
1685 | -4.0489 | 0 | 0 | 0 | 0 | 8876.0535 | 0.82379 | 0.92247 | 0 | 19.244 | 22 | 19.9559 | 22 | 13.1859 | 20 | 14.8828 | 20 | 47.9389 | 48.8942 | 0.0053333 | 0.0061728 | 7029.8916 | 11060.6252 | 3953.2652 | 12
1686 | -4.1489 | 0 | 0 | 0 | 0 | 8959.3708 | 0.82488 | 0.92223 | 0 | 19.4694 | 22 | 20.1573 | 22.1573 | 13.1182 | 20 | 14.8263 | 20 | 48.4372 | 48.923 | 0.002 | 0.027778 | 6381.7889 | 10837.1899 | 3890.5707 | 12
1687 | -4.2489 | 0.65894 | 0.65894 | 0.65894 | 0.65894 | 8891.6625 | 0.82528 | 0.92199 | 0.0013794 | 19.681 | 22 | 20.3151 | 22.3151 | 13.0489 | 20 | 14.7572 | 20 | 49.3075 | 49.4423 | 0.13867 | 0.12531 | 6369.6579 | 10695.2932 | 3911.5003 | 12
1688 | -4.1818 | 5.6724 | 5.6724 | 5.6724 | 5.6724 | 9193.5625 | 0.82537 | 0.92165 | 0.020072 | 19.7908 | 22 | 20.3945 | 22.3945 | 12.9961 | 20 | 14.7149 | 20 | 49.0337 | 49.6687 | 0.24667 | 0.13148 | 7091.1806 | 8470.7943 | 3105.1715 | 12
1689 | -3.9163 | 24.093 | 24.093 | 24.093 | 24.093 | 9673.2198 | 0.82569 | 0.92131 | 0.059014 | 19.8495 | 22 | 20.4121 | 22.4121 | 12.9412 | 20 | 14.6701 | 20 | 49.4294 | 49.9158 | 0.16333 | 0.42346 | 6164.177 | 7044.2076 | 2654.1976 | 12
1690 | -3.604 | 57.2421 | 57.2421 | 57.2421 | 57.2421 | 9814.8345 | 0.82307 | 0.92063 | 0.10939 | 19.8544 | 22 | 20.4098 | 22.4098 | 12.8887 | 20 | 14.6242 | 20 | 49.5028 | 50 | 0.062 | 0.13395 | 5427.4808 | 5465.5331 | 2002.9743 | 12
1691 | -3.2039 | 80.9542 | 80.9542 | 80.9542 | 80.9542 | 9906.6845 | 0.81499 | 0.91935 | 0.17533 | 19.8733 | 22 | 20.4109 | 22.4109 | 12.8503 | 20 | 14.5908 | 20 | 49.4821 | 49.9914 | 0.076667 | 0.24568 | 5539.9424 | 5615.224 | 2075.4844 | 12
1692 | -2.8039 | 78.711 | 78.711 | 78.711 | 78.711 | 9858.2722 | 0.80664 | 0.91808 | 0.23061 | 19.9008 | 22 | 20.4203 | 22.4203 | 12.8164 | 20 | 14.5559 | 20 | 49.5137 | 49.9914 | 0.099333 | 0.16543 | 4989.869 | 5751.9717 | 2114.4679 | 12
1693 | -2.2077 | 89.4309 | 89.4309 | 90.7641 | 89.8642 | 9435.7982 | 0.7947 | 0.91696 | 0.27695 | 19.8583 | 22 | 20.4081 | 22.4081 | 12.7945 | 20 | 14.5387 | 20 | 49.4724 | 49.9827 | 0.084667 | 0.10494 | 4456.0486 | 3796.5316 | 1401.6549 | 12
1694 | -1.6403 | 107.6144 | 107.6144 | 110.7165 | 110.3999 | 9099.4557 | 0.77565 | 0.9151 | 0.29124 | 19.8119 | 22 | 20.4083 | 22.4083 | 12.7868 | 20 | 14.5334 | 20 | 49.3356 | 49.9655 | 0.057333 | 0.22407 | 4481.3109 | 4124.561 | 1533.791 | 12
1695 | -1.3457 | 108.444 | 108.444 | 117.0463 | 124.6245 | 9256.6287 | 0.75538 | 0.90826 | 0.26675 | 19.7959 | 22 | 20.4074 | 22.4074 | 12.801 | 20 | 14.5456 | 20 | 49.2721 | 49.9484 | 0.14533 | 0.14074 | 3996.2049 | 4684.1376 | 1735.6067 | 12
1696 | -1.4964 | 96.403 | 96.403 | 105.0197 | 124.0808 | 9335.6435 | 0.72739 | 0.89405 | 0.2017 | 19.817 | 22 | 20.4116 | 22.4116 | 12.8375 | 20 | 14.576 | 20 | 49.1688 | 49.9314 | 0.074 | 0.16111 | 4547.4381 | 5842.1874 | 2137.0396 | 12
1697 | -1.8965 | 61.4859 | 61.4859 | 63.9508 | 77.8641 | 9654.962 | 0.68721 | 0.87586 | 0.097046 | 19.8191 | 22 | 20.4211 | 22.4211 | 12.8767 | 20 | 14.6086 | 20 | 49.1071 | 49.9486 | 0.28533 | 0.13519 | 5323.2296 | 6535.7145 | 2422.2012 | 12
1698 | -2.1898 | 29.1676 | 24.2205 | 24.6449 | 58.1222 | 10172.3752 | 0.64532 | 0.85472 | 0.018221 | 19.8213 | 22 | 20.4239 | 22.4239 | 12.9388 | 20 | 14.6599 | 20 | 49.3339 | 49.9827 | 0.057333 | 0.15988 | 4950.9015 | 7418.7026 | 2704.2692 | 12
1699 | -2.5458 | 14.5314 | 4.3327 | 4.3327 | 35.109 | 10536.314 | 0.60078 | 0.80072 | 0 | 19.8048 | 22 | 20.4134 | 22.4134 | 13.0145 | 20 | 14.7222 | 20 | 49.1983 | 49.9568 | 0.072667 | 0.14877 | 3345.8033 | 7594.7646 | 2757.2942 | 12
1700 | -3.0459 | 0 | 0 | 0 | 0 | 10034.5577 | 0.55208 | 0.69585 | 0 | 19.8266 | 22 | 20.4084 | 22.4084 | 13.0783 | 20 | 14.7749 | 20 | 49.18 | 49.9742 | 0.067333 | 0.15123 | 3233.6052 | 8716.9092 | 3160.4604 | 12
1701 | -3.4969 | 0 | 0 | 0 | 0 | 9609.8795 | 0.50234 | 0.59397 | 0 | 19.8001 | 22 | 20.4397 | 22.4397 | 13.1071 | 20 | 14.799 | 20 | 49.3798 | 49.9571 | 0.07 | 0.14444 | 3259.0752 | 8972.0672 | 3254.3702 | 12
1702 | -4.0795 | 0 | 0 | 0 | 0 | 9818.8597 | 0.44902 | 0.48215 | 0 | 19.7317 | 22 | 20.4269 | 22.4269 | 13.0944 | 20 | 14.7752 | 20 | 49.3916 | 49.9313 | 0.076667 | 0.11852 | 4367.6963 | 7449.1597 | 2703.7787 | 12
1703 | -4.752 | 0 | 0 | 0 | 0 | 9893.0265 | 0.39132 | 0.34592 | 0 | 19.6279 | 22 | 20.3049 | 22.3049 | 13.087 | 20 | 14.7555 | 20 | 49.2447 | 49.8106 | 0.059333 | 0.035802 | 7302.5129 | 6449.5621 | 2321.409 | 12
1704 | -5.4754 | 0 | 0 | 0 | 0 | 9272.0348 | 0.24059 | 0.082192 | 0 | 19.4593 | 22 | 20.1649 | 22.1649 | 13.0536 | 20 | 14.7265 | 20 | 49.0235 | 49.6732 | 0.023333 | 0.034568 | 9458.3992 | 5575.1392 | 2000.4834 | 12
1705 | -5.8705 | 0 | 0 | 0 | 0 | 8564.531 | 0.187 | 0.011949 | 0 | 19.2769 | 22 | 20.0291 | 22.0291 | 12.9881 | 20 | 14.6637 | 20 | 48.8453 | 49.5448 | 0.098 | 0.0092593 | 10298.6092 | 4222.3592 | 1529.7227 | 12
1706 | -6.8873 | 0 | 0 | 0 | 0 | 8305.4582 | 0.14811 | 0.011846 | 0 | 19.1965 | 22 | 19.888 | 22 | 12.9715 | 20 | 14.6502 | 20 | 48.7777 | 49.3399 | 0.023333 | 0.004321 | 10255.7933 | 8799.6002 | 3143.6834 | 12
1707 | -8.8489 | 0 | 0 | 0 | 0 | 8133.3675 | 0.10892 | 0.013077 | 0 | 19.2566 | 22 | 19.8391 | 22 | 12.9541 | 20 | 14.696 | 20 | 48.5273 | 49.191 | 0.006 | 0.0024691 | 10645.0361 | 14383.0481 | 5125.4481 | 12
1708 | -9.2328 | 0 | 0 | 0 | 0 | 7952.1285 | 0.07768 | 0.045782 | 0 | 19.3785 | 22 | 19.9425 | 22 | 12.8913 | 20 | 14.6586 | 20 | 48.2678 | 49.1614 | 0 | 0.011728 | 10288.8518 | 10193.2657 | 3638.2932 | 12
1709 | -9.3299 | 0 | 0 | 0 | 0 | 8013.4173 | 0.060039 | 0.12806 | 0 | 19.516 | 22 | 20.1063 | 22.1063 | 12.8087 | 20 | 14.5744 | 20 | 48.1958 | 49.2131 | 0.014667 | 0.012963 | 7547.4225 | 11917.9037 | 4262.5533 | 12
1710 | -9.1658 | 0 | 0 | 0 | 0 | 8025.0175 | 0.04391 | 0.20351 | 0 | 19.6737 | 22 | 20.2782 | 22.2782 | 12.7641 | 20 | 14.5037 | 20 | 48.349 | 49.5842 | 0.0046667 | 0.033951 | 7212.3454 | 10254.3518 | 3688.8016 | 12
1711 | -7.5829 | 5.2862 | 90.5547 | 33.2701 | 5.2862 | 7933.965 | 0.032825 | 0.24994 | 0.013912 | 19.8072 | 22 | 20.3915 | 22.3915 | 12.6572 | 20 | 14.4164 | 20 | 49.4824 | 49.4788 | 0.054 | 0.15741 | 7404.4478 | 6641.2705 | 2442.3864 | 12
1712 | -4.6226 | 29.5663 | 242.2834 | 152.3956 | 29.5663 | 8326.8967 | 0.029392 | 0.26455 | 0.10061 | 19.8419 | 22 | 20.3981 | 22.3981 | 12.48 | 20 | 14.2452 | 20 | 49.4613 | 49.8386 | 0.14733 | 0.18519 | 4048.3024 | 1302.8241 | 554.8723 | 12
1713 | -2.489 | 74.5406 | 249.3759 | 268.9257 | 74.5406 | 8757.9925 | 0.025168 | 0.28322 | 0.20841 | 19.8621 | 22 | 20.4074 | 22.4074 | 12.3995 | 20 | 14.189 | 20 | 49.3844 | 50.0978 | 0.17467 | 0.14691 | 1655.982 | 2719.8055 | 1052.4842 | 12
1714 | -1.5445 | 107.0632 | 142.5731 | 218.6591 | 107.0632 | 9187.9278 | 0.022752 | 0.28191 | 0.29635 | 19.8536 | 22 | 20.4123 | 22.4123 | 12.3753 | 20 | 14.1606 | 20 | 49.4528 | 49.9827 | 0.041333 | 0.25432 | 1898.9758 | 3837.8279 | 1435.8483 | 12
1715 | -0.64314 | 130.8244 | 130.8244 | 137.4378 | 130.8244 | 9529.9197 | 0.024808 | 0.24106 | 0.37142 | 19.8563 | 22 | 20.4416 | 22.4416 | 12.3154 | 20 | 14.11 | 20 | 49.4006 | 49.9741 | 0.074667 | 0.14877 | 3829.4768 | 3935.1479 | 1457.3274 | 12
1716 | 0.25704 | 131.7899 | 131.7899 | 134.8363 | 131.7899 | 9749.2818 | 0.027513 | 0.19906 | 0.37154 | 19.8736 | 22 | 20.4356 | 22.4356 | 12.3582 | 20 | 14.1465 | 20 | 49.5178 | 50 | 0.082 | 0.17531 | 3301.1497 | 3396.2107 | 1277.1867 | 12
1717 | 0.82134 | 136.4025 | 136.4025 | 138.7795 | 137.0072 | 9403.5145 | 0.032713 | 0.17505 | 0.36689 | 19.8686 | 22 | 20.4349 | 22.4349 | 12.5608 | 20 | 14.3132 | 20 | 49.3702 | 49.9741 | 0.037333 | 0.13642 | 3142.6238 | 3490.6987 | 1286.6089 | 12
1718 | 1.124 | 123.4901 | 123.4901 | 125.2911 | 124.9869 | 9093.767 | 0.041803 | 0.16905 | 0.3488 | 19.8479 | 22 | 20.4382 | 22.4382 | 12.7697 | 20 | 14.485 | 20 | 49.2653 | 49.9482 | 0.042 | 0.14012 | 3644.2982 | 3768.0497 | 1387.9537 | 12
1719 | 1.4496 | 95.7016 | 95.7016 | 165.7463 | 237.6786 | 9035.648 | 0.051274 | 0.16974 | 0.29261 | 19.8251 | 22 | 20.4181 | 22.4181 | 12.9012 | 20 | 14.5936 | 20 | 49.2822 | 49.9312 | 0.072 | 0.13519 | 2898.729 | 2891.5418 | 1083.8912 | 12
1720 | 1.5496 | 76.3994 | 76.3994 | 150.2767 | 301.5808 | 9073.4433 | 0.060922 | 0.2089 | 0.21789 | 19.842 | 22 | 20.423 | 22.423 | 13.0253 | 20 | 14.6961 | 20 | 49.3056 | 49.9314 | 0.058667 | 0.12963 | 3766.8796 | 4320.761 | 1589.8046 | 12
1721 | 1.1295 | 46.2808 | 46.2808 | 83.4465 | 403.9064 | 9391.1997 | 0.071308 | 0.27508 | 0.10426 | 19.866 | 22 | 20.4175 | 22.4175 | 13.1552 | 20 | 14.8033 | 20 | 49.1701 | 49.9741 | 0.076667 | 0.22099 | 3901.0321 | 5043.2789 | 1866.123 | 12
1722 | 0.25301 | 40.113 | 16.3087 | 25.9311 | 339.4596 | 10001.95 | 0.083124 | 0.33876 | 0.015462 | 19.8641 | 22 | 20.4242 | 22.4242 | 13.2702 | 20 | 14.8982 | 20 | 49.2813 | 49.9914 | 0.063333 | 0.18333 | 3808.0574 | 6108.3669 | 2240.2308 | 12
1723 | -0.74168 | 1.9132 | 1.8649 | 1.8647 | 2.0093 | 10485.8383 | 0.094298 | 0.36354 | 0 | 19.8331 | 22 | 20.4286 | 22.4286 | 13.3622 | 20 | 14.9744 | 20 | 49.2391 | 49.9828 | 0.070667 | 0.23272 | 3018.7809 | 7061.5182 | 2586.1735 | 12
1724 | -1.489 | 0 | 0 | 0 | 0 | 10352.513 | 0.10461 | 0.36568 | 0 | 19.8409 | 22 | 20.4151 | 22.4151 | 13.4662 | 20 | 15.0603 | 20 | 49.2519 | 49.9656 | 0.077333 | 0.36605 | 3074.5197 | 8186.8847 | 3015.0661 | 12
1725 | -2.0909 | 0 | 0 | 0 | 0 | 9870.8417 | 0.11524 | 0.39426 | 0 | 19.8336 | 22 | 20.4354 | 22.4354 | 13.553 | 20 | 15.1322 | 20 | 49.3696 | 49.9657 | 0.082 | 0.15556 | 2384.5605 | 8492.4162 | 3086.8057 | 12
1726 | -3.1651 | 0 | 0 | 0 | 0 | 9905.837 | 0.12734 | 0.47317 | 0 | 19.8059 | 22 | 20.4293 | 22.4293 | 13.5924 | 20 | 15.1552 | 20 | 49.3922 | 49.9313 | 0.059333 | 0.1537 | 2940.9878 | 9840.5451 | 3558.5999 | 12
1727 | -3.2807 | 0 | 0 | 0 | 0 | 9840.6647 | 0.13864 | 0.50323 | 0 | 19.6845 | 22 | 20.3325 | 22.3325 | 13.5718 | 20 | 15.1382 | 20 | 49.2238 | 49.8279 | 0.16267 | 0.083951 | 4882.909 | 3676.764 | 1363.826 | 12
1728 | -2.9743 | 0 | 0 | 0 | 0 | 9194.311 | 0.084823 | 0.33335 | 0 | 19.4698 | 22 | 20.1851 | 22.1851 | 13.4867 | 20 | 15.0622 | 20 | 48.992 | 49.6819 | 0.012667 | 0.031481 | 8054.4812 | 1484.6798 | 540.9472 | 12
1729 | -3.2146 | 0 | 0 | 0 | 0 | 8771.2318 | 0.091304 | 0.36277 | 0 | 19.258 | 22 | 20.0205 | 22.0205 | 13.4068 | 20 | 14.974 | 20 | 48.814 | 49.5018 | 0.012667 | 0.0061728 | 9558.7156 | 2499.9448 | 897.4821 | 12
1730 | -3.3097 | 0 | 0 | 0 | 0 | 8446.8088 | 0.098165 | 0.46169 | 0 | 19.117 | 22 | 19.836 | 22 | 13.3295 | 20 | 14.9055 | 20 | 48.7466 | 49.2971 | 0.0026667 | 0.012346 | 9550.8055 | 2797.6635 | 1004.3796 | 12
1731 | -3.1847 | 0 | 0 | 0 | 0 | 8337.3103 | 0.10608 | 0.53603 | 0 | 19.0233 | 22 | 19.7022 | 22 | 13.2136 | 20 | 14.8352 | 20 | 48.5391 | 49.085 | 0.006 | 0.016049 | 9862.4516 | 3315.9446 | 1186.7008 | 12
1732 | -3.5622 | 0 | 0 | 0 | 0 | 8498.1675 | 0.11865 | 0.58321 | 0 | 19.124 | 22 | 19.7788 | 22 | 13.1527 | 20 | 14.8185 | 20 | 48.3431 | 48.8569 | 0.00066667 | 0 | 7412.3007 | 10411.4001 | 3708.3319 | 12
1733 | -3.394 | 0 | 0 | 0 | 0 | 9200.6355 | 0.14106 | 0.5855 | 0 | 19.327 | 22 | 19.9792 | 22 | 13.1214 | 20 | 14.8036 | 20 | 48.4523 | 48.7239 | 0.017333 | 0.011728 | 7115.3105 | 9651.244 | 3453.57 | 12
1734 | -2.7349 | 0 | 0 | 0 | 0 | 10369.0647 | 0.16405 | 0.58879 | 0 | 19.4958 | 22 | 20.1545 | 22.1545 | 13.0578 | 20 | 14.7528 | 20 | 48.5397 | 48.8807 | 0.0033333 | 0.060494 | 5425.1967 | 8172.7958 | 2943.5615 | 12
1735 | -1.8547 | 4.7443 | 17.7663 | 8.925 | 4.7443 | 11017.3478 | 0.17489 | 0.57246 | 0.0052735 | 19.6976 | 22 | 20.3103 | 22.3103 | 13.0035 | 20 | 14.7003 | 20 | 48.6477 | 49.4083 | 0.11467 | 0.1 | 5356.942 | 8599.7281 | 3138.3923 | 12
1736 | -0.65233 | 21.827 | 43.3664 | 33.7011 | 21.827 | 11332.602 | 0.16748 | 0.52332 | 0.051315 | 19.7969 | 22 | 20.3957 | 22.3957 | 12.9662 | 20 | 14.6712 | 20 | 49.091 | 49.7976 | 0.095333 | 0.23148 | 4715.5256 | 5531.1555 | 2070.8374 | 12
1737 | 0.42546 | 54.9493 | 69.1548 | 70.879 | 54.9493 | 11554.654 | 0.16081 | 0.4699 | 0.16825 | 19.8362 | 22 | 20.4151 | 22.4151 | 12.8986 | 20 | 14.6174 | 20 | 49.4278 | 49.8331 | 0.066667 | 0.16173 | 4207.5499 | 4247.94 | 1580.1506 | 12
1738 | 1.2215 | 88.7007 | 110.9997 | 226.4919 | 88.7007 | 11569.0953 | 0.15992 | 0.39762 | 0.34915 | 19.8434 | 22 | 20.4136 | 22.4136 | 12.867 | 20 | 14.5951 | 20 | 49.6696 | 49.8424 | 0.088 | 0.32531 | 3545.3632 | 3220.4861 | 1247.2932 | 12
1739 | 1.6981 | 117.7036 | 117.7036 | 377.4738 | 117.7036 | 11655.7345 | 0.16592 | 0.31994 | 0.4529 | 19.8656 | 22 | 20.4164 | 22.4164 | 12.8739 | 20 | 14.5994 | 20 | 49.4294 | 49.9914 | 0.104 | 0.1284 | 2464.6478 | 3111.1937 | 1166.8541 | 12
1740 | 1.5578 | 114.1541 | 114.1541 | 321.2545 | 114.1541 | 11356.9995 | 0.17082 | 0.25796 | 0.43129 | 19.8891 | 22 | 20.4282 | 22.4282 | 12.9102 | 20 | 14.6298 | 20 | 49.4719 | 50 | 0.082667 | 0.27654 | 3155.0755 | 4674.4059 | 1749.7674 | 12
1741 | 1.7769 | 103.2561 | 103.2561 | 220.6147 | 127.0175 | 11392.1298 | 0.18004 | 0.21362 | 0.43705 | 19.8745 | 22 | 20.4235 | 22.4235 | 12.9908 | 20 | 14.6962 | 20 | 49.4094 | 49.9827 | 0.06 | 0.10617 | 3714.5688 | 3191.3369 | 1180.826 | 12
1742 | 1.6308 | 99.7047 | 99.7047 | 237.656 | 231.6548 | 11220.6393 | 0.19528 | 0.18677 | 0.40282 | 19.8334 | 22 | 20.4076 | 22.4076 | 13.0931 | 20 | 14.7801 | 20 | 49.2516 | 49.9482 | 0.04 | 0.12963 | 3189.741 | 3155.6432 | 1165.9637 | 12
1743 | 1.4739 | 77.3872 | 77.3872 | 178.7614 | 250.4285 | 11354.001 | 0.20778 | 0.16091 | 0.3441 | 19.817 | 22 | 20.4382 | 22.4382 | 13.2255 | 20 | 14.8885 | 20 | 49.2316 | 49.9312 | 0.062 | 0.14383 | 2920.1568 | 4575.5756 | 1682.3252 | 12
1744 | 2.0849 | 61.6212 | 61.6212 | 144.7552 | 387.7734 | 11246.89 | 0.20813 | 0.13278 | 0.26704 | 19.8367 | 22 | 20.4375 | 22.4375 | 13.3743 | 20 | 15.0103 | 20 | 49.2548 | 49.9314 | 0.054 | 0.13025 | 3963.1067 | 2707.1477 | 1014.5171 | 12
1745 | 1.0939 | 46.9322 | 46.9322 | 161.8483 | 938.8609 | 11465.881 | 0.18967 | 0.098551 | 0.13904 | 19.8497 | 22 | 20.4245 | 22.4245 | 13.4699 | 20 | 15.0887 | 20 | 49.1089 | 49.94 | 0.078 | 0.12099 | 3006.5074 | 4030.497 | 1484.8937 | 12
1746 | 0.48696 | 58.4255 | 22.9321 | 32.3765 | 448.4075 | 11600.859 | 0.17159 | 0.065513 | 0.0231 | 19.8724 | 22 | 20.4183 | 22.4183 | 13.5651 | 20 | 15.1669 | 20 | 49.2418 | 49.9741 | 0.096 | 0.15247 | 3152.3814 | 5747.9406 | 2113.336 | 12
1747 | -0.44127 | 12.801 | 7.8639 | 7.8639 | 22.4747 | 11864.0348 | 0.15061 | 0.039949 | 0 | 19.8451 | 22 | 20.4325 | 22.4325 | 13.6468 | 20 | 15.2339 | 20 | 49.2107 | 49.9741 | 0.045333 | 0.26235 | 2841.5608 | 7671.4194 | 2804.6992 | 12
1748 | -2.1167 | 0 | 0 | 0 | 0 | 11428.1537 | 0.12593 | 0.02759 | 0 | 19.8344 | 22 | 20.4099 | 22.4099 | 13.7086 | 20 | 15.2846 | 20 | 49.1497 | 49.9569 | 0.1 | 0.19198 | 2937.3688 | 10013.5799 | 3634.2106 | 12
1749 | -3.0065 | 0 | 0 | 0 | 0 | 10835.8767 | 0.10245 | 0.020167 | 0 | 19.8376 | 22 | 20.4318 | 22.4318 | 13.8224 | 20 | 15.3777 | 20 | 49.3715 | 49.9657 | 0.085333 | 0.11914 | 2838.5174 | 10049.2256 | 3637.3294 | 12
1750 | -3.6526 | 0 | 0 | 0 | 0 | 10944.8888 | 0.081309 | 0.030179 | 0 | 19.8207 | 22 | 20.4248 | 22.4248 | 13.8845 | 20 | 15.4198 | 20 | 49.3828 | 49.914 | 0.15933 | 0.18765 | 2869.1192 | 9772.2328 | 3559.4997 | 12
1751 | -3.7391 | 0 | 0 | 0 | 0 | 10719.9358 | 0.064229 | 0.058974 | 0 | 19.7087 | 22 | 20.3451 | 22.3451 | 13.8847 | 20 | 15.4215 | 20 | 49.2145 | 49.8107 | 0.037333 | 0.10864 | 4898.8445 | 4528.1156 | 1647.3288 | 12
1752 | -3.8923 | 0 | 0 | 0 | 0 | 10046.9495 | 0.031802 | 0.19832 | 0 | 19.5108 | 22 | 20.1949 | 22.1949 | 13.7996 | 20 | 15.3524 | 20 | 48.9935 | 49.6647 | 0.022667 | 0.037654 | 8020.3508 | 2241.3152 | 813.7287 | 12
1753 | -4.0998 | 0 | 0 | 0 | 0 | 9478.2682 | 0.038096 | 0.27312 | 0 | 19.2582 | 22 | 20.0018 | 22.0018 | 13.6471 | 20 | 15.1924 | 20 | 48.8263 | 49.5622 | 0.0093333 | 0.025926 | 9386.3626 | 1331.2483 | 487.5433 | 12
1754 | -3.7522 | 0 | 0 | 0 | 0 | 9166.842 | 0.063794 | 0.36988 | 0 | 19.0919 | 22 | 19.8139 | 22 | 13.5316 | 20 | 15.0953 | 20 | 48.7873 | 49.3571 | 0.0033333 | 0.011111 | 9365.0461 | 1714.6639 | 619.355 | 12
1755 | -3.1978 | 0 | 0 | 0 | 0 | 9015.2347 | 0.09094 | 0.46086 | 0 | 19.0217 | 22 | 19.7101 | 22 | 13.4254 | 20 | 15.0403 | 20 | 48.5795 | 49.1446 | 0.010667 | 0.0024691 | 9528.5138 | 3367.0818 | 1203.1712 | 12
1756 | -2.7452 | 0 | 0 | 0 | 0 | 9151.8695 | 0.1287 | 0.53071 | 0 | 19.1199 | 22 | 19.7934 | 22 | 13.3527 | 20 | 15.0129 | 20 | 48.3543 | 48.9419 | 0 | 0.0049383 | 6834.0105 | 7604.0464 | 2709.9005 | 12
1757 | -2.5161 | 0 | 0 | 0 | 0 | 9656.0627 | 0.18275 | 0.56555 | 0 | 19.292 | 22 | 19.9546 | 22 | 13.2769 | 20 | 14.9502 | 20 | 48.4606 | 48.8168 | 0.002 | 0.0061728 | 6270.4056 | 8754.5159 | 3130.4697 | 12
1758 | -1.9766 | 0 | 0 | 0 | 0 | 10568.4868 | 0.23683 | 0.59601 | 0 | 19.4596 | 22 | 20.1181 | 22.1181 | 13.1982 | 20 | 14.8852 | 20 | 48.4904 | 49.1322 | 0.012667 | 0.033333 | 5652.4981 | 8123.0963 | 2926.6071 | 12
1759 | -0.97564 | 4.1535 | 5.2243 | 4.4896 | 4.1535 | 11034.3035 | 0.2785 | 0.62103 | 0.012196 | 19.6639 | 22 | 20.2878 | 22.2878 | 13.1584 | 20 | 14.8447 | 20 | 48.5128 | 49.4496 | 0.10867 | 0.080864 | 5004.0595 | 8284.548 | 3012.0037 | 12
1760 | -0.14165 | 24.9223 | 29.6575 | 27.6598 | 24.9223 | 11224.3558 | 0.29501 | 0.6199 | 0.075432 | 19.7822 | 22 | 20.3917 | 22.3917 | 13.1402 | 20 | 14.8306 | 20 | 48.9918 | 49.8461 | 0.068 | 0.13395 | 4966.0981 | 6310.8951 | 2325.2019 | 12
1761 | 0.39279 | 45.8172 | 49.1715 | 49.2836 | 45.8172 | 11277.7548 | 0.30491 | 0.62003 | 0.16593 | 19.8355 | 22 | 20.4074 | 22.4074 | 13.1241 | 20 | 14.8183 | 20 | 49.3953 | 50 | 0.053333 | 0.2037 | 4245.2048 | 5113.9805 | 1899.7355 | 12
1762 | 1.4898 | 59.7243 | 60.1973 | 61.9544 | 59.7243 | 11221.5037 | 0.32927 | 0.65264 | 0.24428 | 19.8483 | 22 | 20.4095 | 22.4095 | 13.1001 | 20 | 14.7993 | 20 | 49.471 | 49.9827 | 0.063333 | 0.18333 | 3855.1151 | 3475.6631 | 1300.9313 | 12
1763 | 2.217 | 105.5963 | 105.5963 | 126.1958 | 105.5963 | 11186.782 | 0.37966 | 0.68871 | 0.28823 | 19.87 | 22 | 20.4428 | 22.4428 | 13.1019 | 20 | 14.8012 | 20 | 49.4187 | 50 | 0.085333 | 0.11852 | 3445.3354 | 4013.7755 | 1482.4128 | 12
1764 | 2.7296 | 123.6093 | 123.6093 | 144.484 | 123.6093 | 10835.704 | 0.42917 | 0.72363 | 0.30383 | 19.8893 | 22 | 20.4377 | 22.4377 | 13.1457 | 20 | 14.8373 | 20 | 49.4501 | 49.9741 | 0.084667 | 0.14074 | 3074.199 | 3323.2637 | 1241.2071 | 12
1765 | 3.2965 | 117.821 | 117.821 | 128.0769 | 120.6915 | 10861.4898 | 0.46761 | 0.75185 | 0.28147 | 19.8721 | 22 | 20.4145 | 22.4145 | 13.2018 | 20 | 14.8833 | 20 | 49.4306 | 49.9741 | 0.16533 | 0.29938 | 3199.3289 | 2955.9299 | 1156.7449 | 12
1766 | 3.63 | 122.652 | 122.652 | 133.4171 | 132.1112 | 10796.605 | 0.49481 | 0.78444 | 0.24731 | 19.8197 | 22 | 20.4133 | 22.4133 | 13.2572 | 20 | 14.9285 | 20 | 49.2725 | 49.9569 | 0.038667 | 0.23457 | 2864.795 | 2840.1417 | 1074.4104 | 12
1767 | 3.9147 | 111.659 | 111.659 | 118.6099 | 124.7459 | 10764.5125 | 0.52093 | 0.8241 | 0.18524 | 19.7982 | 22 | 20.4083 | 22.4083 | 13.3625 | 20 | 15.0144 | 20 | 49.2524 | 49.9312 | 0.051333 | 0.15062 | 2905.7211 | 3227.2109 | 1201.2184 | 12
1768 | 3.855 | 89.633 | 89.633 | 94.0671 | 105.2917 | 10719.703 | 0.54214 | 0.85797 | 0.11653 | 19.8151 | 22 | 20.4161 | 22.4161 | 13.48 | 20 | 15.1103 | 20 | 49.2226 | 49.9314 | 0.068 | 0.1537 | 3101.2856 | 4581.2315 | 1687.8042 | 12
1769 | 3.7049 | 53.1008 | 53.1008 | 54.1994 | 61.236 | 10907.6382 | 0.5579 | 0.86136 | 0.061682 | 19.8374 | 22 | 20.4186 | 22.4186 | 13.5967 | 20 | 15.2056 | 20 | 49.077 | 49.94 | 0.194 | 0.1179 | 4495.0328 | 4974.0641 | 1842.8154 | 12
1770 | 3.4379 | 20.8229 | 20.7659 | 20.7786 | 21.4563 | 11216.18 | 0.57651 | 0.86188 | 0.011907 | 19.8529 | 22 | 20.4317 | 22.4317 | 13.7141 | 20 | 15.3016 | 20 | 49.1671 | 49.9741 | 0.03 | 0.098765 | 3751.4223 | 5476.775 | 1992.4846 | 12
1771 | 3.3403 | 3.1596 | 3.1596 | 3.1596 | 3.1596 | 11766.261 | 0.60363 | 0.86699 | 0 | 19.8341 | 22 | 20.4209 | 22.4209 | 13.8212 | 20 | 15.3891 | 20 | 49.1686 | 49.9828 | 0.076667 | 0.18086 | 2294.8401 | 5340.4624 | 1966.1042 | 12
1772 | 3.3974 | 0 | 0 | 0 | 0 | 11374.3093 | 0.64179 | 0.87976 | 0 | 19.8436 | 22 | 20.4151 | 22.4151 | 13.9185 | 20 | 15.4685 | 20 | 49.0973 | 49.9656 | 0.075333 | 0.17037 | 2042.0549 | 5914.1594 | 2165.455 | 12
1773 | 3.4506 | 0 | 0 | 0 | 0 | 10861.1388 | 0.67878 | 0.89253 | 0 | 19.8446 | 22 | 20.4395 | 22.4395 | 13.9798 | 20 | 15.5186 | 20 | 49.2551 | 49.9398 | 0.13733 | 0.15864 | 1717.3462 | 5775.8482 | 2131.0187 | 12
1774 | 3.5064 | 0 | 0 | 0 | 0 | 10928.644 | 0.70805 | 0.90094 | 0 | 19.8016 | 22 | 20.4464 | 22.4464 | 14.0105 | 20 | 15.5339 | 20 | 49.2571 | 49.9227 | 0.059333 | 0.13457 | 1810.0507 | 4549.7776 | 1671.3292 | 12
1775 | 3.4429 | 0 | 0 | 0 | 0 | 10675.347 | 0.72442 | 0.90201 | 0 | 19.68 | 22 | 20.3458 | 22.3458 | 14.0115 | 20 | 15.5153 | 20 | 49.0682 | 49.802 | 0.03 | 0.056173 | 2954.9915 | 2202.8743 | 806.7338 | 12
1776 | 3.4918 | 0 | 0 | 0 | 0 | 9992.074 | 0.7438 | 0.92087 | 0 | 19.5318 | 22 | 20.2363 | 22.2363 | 14.0106 | 20 | 15.5177 | 20 | 48.8373 | 49.6474 | 0.022 | 0.025926 | 4844.6751 | 2218.7127 | 802.7139 | 12
1777 | 3.6647 | 0 | 0 | 0 | 0 | 9413.033 | 0.75773 | 0.92097 | 0 | 19.3916 | 22 | 20.1192 | 22.1192 | 14.0169 | 20 | 15.5141 | 20 | 48.5865 | 49.502 | 0.0053333 | 0.012346 | 6774.3347 | 1669.2302 | 600.9803 | 12
1778 | 3.5068 | 0 | 0 | 0 | 0 | 8941.0595 | 0.76614 | 0.92108 | 0 | 19.2898 | 22 | 19.9748 | 22 | 14.0224 | 20 | 15.4967 | 20 | 48.6435 | 49.2887 | 0.011333 | 0.0092593 | 7617.3349 | 2474.671 | 893.0306 | 12
1779 | 3.304 | 0 | 0 | 0 | 0 | 8765.055 | 0.77417 | 0.92118 | 0 | 19.2108 | 22 | 19.9025 | 22 | 14.0274 | 20 | 15.4922 | 20 | 48.394 | 49.0766 | 0.0046667 | 0.0098765 | 8050.4378 | 3640.336 | 1299.7381 | 12
1780 | 3.2076 | 0 | 0 | 0 | 0 | 8806.6545 | 0.78022 | 0.92151 | 0 | 19.2297 | 22 | 19.8939 | 22 | 14.0235 | 20 | 15.5047 | 20 | 48.2204 | 49.0791 | 0.0013333 | 0.008642 | 6163.2837 | 5367.0822 | 1922.781 | 12
1781 | 2.9494 | 0 | 0 | 0 | 0 | 9472.3018 | 0.78262 | 0.92224 | 0 | 19.408 | 22 | 19.9271 | 22 | 14.0255 | 20 | 15.5276 | 20 | 48.1822 | 49.0204 | 0.0066667 | 0.024074 | 5282.6832 | 8392.9656 | 3005.1011 | 12
1782 | 2.6607 | 0 | 0 | 0 | 0 | 10488.597 | 0.7853 | 0.923 | 0 | 19.6364 | 22 | 20.0363 | 22.0363 | 14.0361 | 20 | 15.5792 | 20 | 48.8865 | 48.986 | 0.060667 | 0.047531 | 5702.5291 | 9291.811 | 3358.3037 | 12
1783 | 2.8167 | 4.2146 | 5.9377 | 4.7429 | 4.2146 | 10845.8342 | 0.78672 | 0.92359 | 0.013924 | 19.7741 | 22 | 20.2038 | 22.2038 | 14.0261 | 20 | 15.5614 | 20 | 49.0255 | 49.4237 | 0.062 | 0.099383 | 5045.7971 | 7424.8428 | 2707.3847 | 12
1784 | 3.4013 | 21.8369 | 23.5259 | 22.6838 | 21.8369 | 10883.0178 | 0.78477 | 0.924 | 0.077166 | 19.8474 | 22 | 20.2705 | 22.2705 | 14.0119 | 20 | 15.5492 | 20 | 49.5508 | 49.4846 | 0.122 | 0.22222 | 5031.053 | 4960.2745 | 1861.4975 | 12
1785 | 4.0548 | 50.4774 | 52.3307 | 52.7661 | 50.4774 | 10911.8633 | 0.78096 | 0.92437 | 0.14398 | 19.8729 | 22 | 20.4116 | 22.4116 | 14.0038 | 20 | 15.5416 | 20 | 49.5397 | 49.7717 | 0.13733 | 0.14753 | 3969.3921 | 5441.9547 | 2016.9366 | 12
1786 | 4.6502 | 75.5801 | 76.3893 | 78.539 | 75.5801 | 10898.8553 | 0.77916 | 0.92458 | 0.20867 | 19.8608 | 22 | 20.3681 | 22.3681 | 13.9847 | 20 | 15.5247 | 20 | 49.6835 | 49.8215 | 0.088667 | 0.12778 | 3884.9509 | 1950.1997 | 755.8428 | 12
1787 | 5.3075 | 94.9197 | 94.9197 | 97.7943 | 94.9197 | 11032.4387 | 0.78636 | 0.92449 | 0.26383 | 19.8524 | 22 | 20.3808 | 22.3808 | 13.9615 | 20 | 15.5046 | 20 | 49.7654 | 49.7878 | 0.1 | 0.10741 | 3179.4757 | 3186.4314 | 1189.8926 | 12
1788 | 6.0566 | 104.8812 | 104.8812 | 109.2931 | 104.8812 | 10749.4147 | 0.79561 | 0.9244 | 0.30345 | 19.8872 | 22 | 20.399 | 22.399 | 13.9693 | 20 | 15.513 | 20 | 49.7873 | 49.8887 | 0.126 | 0.11173 | 2603.676 | 3006.566 | 1135.0685 | 12
1789 | 6.7568 | 112.5264 | 112.5264 | 190.9385 | 138.2327 | 10802.742 | 0.79819 | 0.92413 | 0.32372 | 19.913 | 22 | 20.4176 | 22.4176 | 14.0188 | 20 | 15.549 | 20 | 49.7344 | 49.8888 | 0.091333 | 0.096914 | 2133.1269 | 2214.8928 | 838.3437 | 12
1790 | 7.1004 | 117.5567 | 117.5567 | 234.452 | 223.8038 | 10745.768 | 0.78987 | 0.9236 | 0.32789 | 19.9447 | 22 | 20.4093 | 22.4093 | 14.0951 | 20 | 15.6057 | 20 | 49.7882 | 49.8375 | 0.13 | 0.08642 | 1400.7883 | 2152.6341 | 822.3455 | 12
1791 | 7.1752 | 121.3482 | 121.3482 | 137.5782 | 150.2275 | 10669.5657 | 0.78091 | 0.92308 | 0.26867 | 19.9354 | 22 | 20.4039 | 22.4039 | 14.1868 | 20 | 15.6757 | 20 | 49.6818 | 49.8624 | 0.064 | 0.12654 | 1519.3029 | 2694.4889 | 1009.1505 | 12
1792 | 7.093 | 84.9086 | 84.9086 | 87.6994 | 94.916 | 10700.5827 | 0.77556 | 0.92194 | 0.15054 | 19.9371 | 22 | 20.4068 | 22.4068 | 14.2976 | 20 | 15.7619 | 20 | 49.7047 | 49.8199 | 0.108 | 0.096914 | 2543.595 | 3592.6046 | 1332.3455 | 12
1793 | 6.39 | 54.0282 | 54.0282 | 54.6032 | 58.6388 | 10812.7118 | 0.77477 | 0.91979 | 0.069315 | 19.9394 | 22 | 20.4122 | 22.4122 | 14.4247 | 20 | 15.8748 | 20 | 49.7256 | 49.7691 | 0.11467 | 0.16358 | 3618.1059 | 4930.8347 | 1822.7269 | 12
1794 | 5.6759 | 23.5358 | 23.4775 | 23.4863 | 24.1597 | 11184.8795 | 0.775 | 0.91771 | 0.012957 | 19.9323 | 22 | 20.4354 | 22.4354 | 14.5725 | 20 | 15.9963 | 20 | 49.8188 | 49.8381 | 0.084 | 0.25247 | 4561.7325 | 5362.0759 | 1993.4502 | 12
1795 | 5.5511 | 4.3834 | 4.3834 | 4.3834 | 4.3834 | 11821.6233 | 0.77076 | 0.90532 | 0 | 19.9402 | 22 | 20.4344 | 22.4344 | 14.7165 | 20 | 16.111 | 20 | 49.7983 | 49.9402 | 0.11533 | 0.13889 | 2544.9564 | 5304.2825 | 1955.3976 | 12
1796 | 5.6511 | 0 | 0 | 0 | 0 | 11360.7427 | 0.7594 | 0.87072 | 0 | 19.9223 | 22 | 20.4227 | 22.4227 | 14.8178 | 20 | 16.1914 | 20 | 49.8093 | 49.906 | 0.17133 | 0.14383 | 1381.3058 | 4689.3671 | 1744.3355 | 12
1797 | 5.3843 | 0 | 0 | 0 | 0 | 10857.7987 | 0.74873 | 0.82971 | 0 | 19.9557 | 22 | 20.4283 | 22.4283 | 14.8813 | 20 | 16.2475 | 20 | 49.7782 | 49.8977 | 0.134 | 0.1321 | 1311.6727 | 6320.6022 | 2315.4612 | 12
1798 | 5.2023 | 0 | 0 | 0 | 0 | 10927.538 | 0.72491 | 0.80213 | 0 | 19.9355 | 22 | 20.4382 | 22.4382 | 14.8812 | 20 | 16.2408 | 20 | 49.6611 | 49.8464 | 0.062667 | 0.15062 | 930.1987 | 4376.2305 | 1609.4259 | 12
1799 | 5.4023 | 0 | 0 | 0 | 0 | 10817.1 | 0.67614 | 0.79177 | 0 | 19.8145 | 22 | 20.4024 | 22.4024 | 14.8541 | 20 | 16.1986 | 20 | 49.5853 | 49.7865 | 0.030667 | 0.08642 | 1190.1925 | 1933.7476 | 721.738 | 12
1800 | 5.366 | 0 | 0 | 0 | 0 | 10144.9232 | 0.59347 | 0.68879 | 0 | 19.6535 | 22 | 20.3043 | 22.3043 | 14.8491 | 20 | 16.1861 | 20 | 49.3402 | 49.658 | 0.010667 | 0.05 | 3362.1636 | 1464.8469 | 537.4554 | 12
1801 | 4.7422 | 0 | 0 | 0 | 0 | 9470.2235 | 0.54461 | 0.66324 | 0 | 19.5052 | 22 | 20.2137 | 22.2137 | 14.856 | 20 | 16.1763 | 20 | 49.1503 | 49.4868 | 0.01 | 0.010494 | 7482.3023 | 3369.1004 | 1207.3269 | 12
1802 | 4.098 | 0 | 0 | 0 | 0 | 9118.6715 | 0.50246 | 0.61512 | 0 | 19.3263 | 22 | 20.0801 | 22.0801 | 14.8381 | 20 | 16.1491 | 20 | 48.9081 | 49.3082 | 0.01 | 0.016667 | 8212.3415 | 1886.1968 | 679.0361 | 12
1803 | 3.9399 | 0 | 0 | 0 | 0 | 8981.5413 | 0.46047 | 0.57226 | 0 | 19.1689 | 22 | 19.9516 | 22 | 14.8219 | 20 | 16.1437 | 20 | 48.6568 | 49.1391 | 0.006 | 0.016667 | 8767.5269 | 1942.46 | 698.3357 | 12
1804 | 3.9942 | 0 | 0 | 0 | 0 | 9068.5835 | 0.42861 | 0.55981 | 0 | 19.1331 | 22 | 19.935 | 22 | 14.8289 | 20 | 16.1619 | 20 | 48.4072 | 49.0136 | 0.00066667 | 0.026543 | 6227.0731 | 4575.663 | 1638.1929 | 12
1805 | 4.1471 | 0 | 0 | 0 | 0 | 9566.8985 | 0.40876 | 0.54819 | 0 | 19.3288 | 22 | 20.0299 | 22.0299 | 14.8209 | 20 | 16.1738 | 20 | 48.1914 | 48.9221 | 0.012667 | 0.022222 | 4673.3361 | 7874.0066 | 2815.8906 | 12
1806 | 4.3533 | 0 | 0 | 0 | 0 | 10583.6892 | 0.38924 | 0.52167 | 0 | 19.5685 | 22 | 20.1341 | 22.1341 | 14.7715 | 20 | 16.1543 | 20 | 48.2919 | 48.9838 | 0.02 | 0.026543 | 3266.0786 | 7207.7667 | 2593.6074 | 12
1807 | 4.5246 | 1.361 | 1.361 | 1.361 | 1.361 | 11120.6732 | 0.3887 | 0.51796 | 0.0070362 | 19.7865 | 22 | 20.2956 | 22.2956 | 14.7142 | 20 | 16.1073 | 20 | 49.1199 | 49.4644 | 0.062 | 0.10679 | 3568.3485 | 8264.709 | 3025.273 | 12
1808 | 5.0744 | 9.3288 | 9.3288 | 9.3288 | 9.3288 | 11374.7463 | 0.42251 | 0.52582 | 0.071405 | 19.8937 | 22 | 20.3796 | 22.3796 | 14.6852 | 20 | 16.0844 | 20 | 49.6626 | 49.8554 | 0.138 | 0.11358 | 4993.287 | 5009.1585 | 1872.8029 | 12
1809 | 6.0864 | 36.3798 | 36.5613 | 36.6092 | 36.3798 | 11623.724 | 0.45767 | 0.52394 | 0.18793 | 19.9111 | 22 | 20.4074 | 22.4074 | 14.6715 | 20 | 16.0736 | 20 | 49.7243 | 49.8985 | 0.12267 | 0.24753 | 2946.4841 | 2863.3269 | 1108.7712 | 12
1810 | 6.8382 | 64.944 | 67.7324 | 88.4927 | 64.944 | 11675.7218 | 0.4871 | 0.51572 | 0.27008 | 19.8924 | 22 | 20.4223 | 22.4223 | 14.6672 | 20 | 16.0702 | 20 | 49.7965 | 49.9309 | 0.096667 | 0.1 | 2368.6511 | 2414.6421 | 915.1306 | 12
1811 | 7.098 | 71.8391 | 71.8391 | 95.766 | 71.8391 | 11868.0428 | 0.50768 | 0.46859 | 0.30387 | 19.874 | 22 | 20.483 | 22.483 | 14.6697 | 20 | 16.0723 | 20 | 49.6901 | 49.9052 | 0.16933 | 0.095679 | 2294.3058 | 3763.9924 | 1402.6752 | 12
1812 | 7.6586 | 75.2467 | 75.2467 | 75.9914 | 75.2467 | 11617.2085 | 0.52664 | 0.42538 | 0.28699 | 19.9011 | 22 | 20.4242 | 22.4242 | 14.6739 | 20 | 16.0757 | 20 | 49.777 | 49.9485 | 0.192 | 0.11852 | 2690.5071 | 1950.5212 | 772.776 | 12
1813 | 8.2089 | 85.5128 | 85.5128 | 87.1593 | 86.0112 | 11656.6305 | 0.53273 | 0.39994 | 0.2415 | 19.8857 | 22 | 20.4022 | 22.4022 | 14.7109 | 20 | 16.1058 | 20 | 49.7354 | 49.9313 | 0.11067 | 0.13642 | 2261.6138 | 2008.8255 | 776.108 | 12
1814 | 8.5541 | 82.9503 | 82.9503 | 98.6171 | 99.9541 | 11686.1282 | 0.52006 | 0.42563 | 0.28529 | 19.8596 | 22 | 20.4087 | 22.4087 | 14.8006 | 20 | 16.1787 | 20 | 49.6402 | 49.9402 | 0.114 | 0.11111 | 1903.8703 | 2279.2813 | 867.7692 | 12
1815 | 8.7569 | 65.4179 | 65.4179 | 122.9467 | 183.2428 | 11625.5528 | 0.50314 | 0.46087 | 0.28379 | 19.8557 | 22 | 20.421 | 22.421 | 14.9021 | 20 | 16.2611 | 20 | 49.5348 | 49.8973 | 0.076667 | 0.1358 | 1867.9102 | 2423.1522 | 914.4723 | 12
1816 | 7.4689 | 59.3244 | 59.3244 | 102.7444 | 213.1395 | 11543.1845 | 0.49057 | 0.4801 | 0.13379 | 19.862 | 22 | 20.4196 | 22.4196 | 14.9789 | 20 | 16.3234 | 20 | 49.4086 | 49.8891 | 0.16067 | 0.11111 | 2452.1656 | 4978.5312 | 1836.5029 | 12
1817 | 6.13 | 46.8643 | 46.8643 | 48.9935 | 71.9284 | 11741.7735 | 0.48319 | 0.46682 | 0.057755 | 19.8685 | 22 | 20.4633 | 22.4633 | 15.0741 | 20 | 16.4008 | 20 | 49.4406 | 49.8724 | 0.20067 | 0.090741 | 4913.1126 | 6022.7469 | 2215.4539 | 12
1818 | 5.858 | 26.8456 | 22.6925 | 22.9272 | 57.8578 | 12050.5932 | 0.4787 | 0.44722 | 0.0083953 | 19.8851 | 22 | 20.4783 | 22.4783 | 15.1778 | 20 | 16.4853 | 20 | 49.4643 | 49.8299 | 0.116 | 0.10926 | 5206.1297 | 4985.3515 | 1832.1424 | 12
1819 | 5.5664 | 11.1076 | 6.9263 | 6.9263 | 18.9449 | 12001.636 | 0.47569 | 0.42859 | 0 | 19.8782 | 22 | 20.424 | 22.424 | 15.2731 | 20 | 16.563 | 20 | 49.4243 | 49.9059 | 0.081333 | 0.20123 | 2689.4628 | 4948.1802 | 1832.7165 | 12
1820 | 4.7849 | 0 | 0 | 0 | 0 | 11515.5097 | 0.4604 | 0.44074 | 0 | 19.9064 | 22 | 20.4204 | 22.4204 | 15.367 | 20 | 16.6395 | 20 | 49.3096 | 49.9316 | 0.16467 | 0.20988 | 1884.0227 | 8645.6396 | 3163.5328 | 12
1821 | 4.4912 | 0 | 0 | 0 | 0 | 10946.3648 | 0.44333 | 0.45333 | 0 | 19.941 | 22 | 20.4249 | 22.4249 | 15.3554 | 20 | 16.6298 | 20 | 49.3656 | 49.9655 | 0.224 | 0.10062 | 1075.6663 | 5229.9809 | 1941.9915 | 12
1822 | 4.6572 | 0 | 0 | 0 | 0 | 11102.5715 | 0.42592 | 0.44765 | 0 | 19.9749 | 22 | 20.407 | 22.407 | 15.2966 | 20 | 16.5817 | 20 | 49.4389 | 49.931 | 0.089333 | 0.11296 | 728.1691 | 4139.9767 | 1528.1382 | 12
1823 | 4.638 | 0 | 0 | 0 | 0 | 11095.0678 | 0.40521 | 0.41967 | 0 | 19.9433 | 22 | 20.3615 | 22.3615 | 15.2849 | 20 | 16.5716 | 20 | 49.48 | 49.8449 | 0.069333 | 0.062346 | 761.6186 | 3718.0154 | 1361.613 | 12
1824 | 4.0898 | 0 | 0 | 0 | 0 | 10401.0503 | 0.5115 | 0.72446 | 0 | 19.8191 | 22 | 20.2689 | 22.2689 | 15.2594 | 20 | 16.5445 | 20 | 49.4404 | 49.7074 | 0.018 | 0.053704 | 2302.2814 | 3190.3345 | 1158.385 | 12
1825 | 3.5449 | 0 | 0 | 0 | 0 | 9799.1985 | 0.47795 | 0.7031 | 0 | 19.6261 | 22 | 20.0987 | 22.0987 | 15.1923 | 20 | 16.4672 | 20 | 49.3556 | 49.5705 | 0.027333 | 0.025926 | 6308.9633 | 910.4106 | 342.0142 | 12
1826 | 3.0666 | 0 | 0 | 0 | 0 | 9459.6802 | 0.43469 | 0.65909 | 0 | 19.4391 | 22 | 19.9438 | 22 | 15.1506 | 20 | 16.4127 | 20 | 49.1013 | 49.3741 | 0.0053333 | 0.024074 | 9073.2405 | 2110.2779 | 758.4962 | 12
1827 | 2.6965 | 0 | 0 | 0 | 0 | 9262.9137 | 0.39494 | 0.62826 | 0 | 19.279 | 22 | 19.8266 | 22 | 15.138 | 20 | 16.3872 | 20 | 48.8487 | 49.2044 | 0.018667 | 0.017284 | 9833.5255 | 3099.8884 | 1112.9912 | 12
1828 | 2.4964 | 0 | 0 | 0 | 0 | 9298.2725 | 0.36216 | 0.60219 | 0 | 19.1824 | 22 | 19.7559 | 22 | 15.1147 | 20 | 16.3925 | 20 | 48.5978 | 49.0357 | 0.00066667 | 0.0024691 | 6632.7469 | 3574.6854 | 1275.6356 | 12
1829 | 2.3812 | 0 | 0 | 0 | 0 | 9786.4635 | 0.33767 | 0.55974 | 0 | 19.2254 | 22 | 19.818 | 22 | 15.0542 | 20 | 16.3754 | 20 | 48.5076 | 48.9018 | 0.010667 | 0.0049383 | 5387.9465 | 6539.3445 | 2338.4383 | 12
1830 | 2.4108 | 0 | 0 | 0 | 0 | 10726.4543 | 0.31282 | 0.51442 | 0 | 19.3858 | 22 | 20.0391 | 22.0391 | 14.9878 | 20 | 16.3281 | 20 | 48.3489 | 49.0574 | 0 | 0.052469 | 4681.0996 | 8580.4635 | 3080.7681 | 12
1831 | 3.5493 | 4.2538 | 4.3265 | 4.2749 | 4.2538 | 11172.0705 | 0.28281 | 0.47849 | 0.02437 | 19.6357 | 22 | 20.2571 | 22.2571 | 14.9212 | 20 | 16.2665 | 20 | 48.9108 | 49.4631 | 0.070667 | 0.1321 | 4691.534 | 7462.3763 | 2737.4616 | 12
1832 | 5.7556 | 30.1832 | 78.8418 | 58.2223 | 30.1832 | 11570.95 | 0.24289 | 0.44755 | 0.11768 | 19.752 | 22 | 20.3809 | 22.3809 | 14.8589 | 20 | 16.2152 | 20 | 49.3479 | 49.7721 | 0.17 | 0.20062 | 3057.0374 | 2439.9718 | 975.9378 | 12
1833 | 7.4828 | 67.9651 | 212.5311 | 239.6297 | 67.9651 | 11761.6375 | 0.20332 | 0.42065 | 0.27196 | 19.8179 | 22 | 20.4074 | 22.4074 | 14.807 | 20 | 16.1727 | 20 | 49.4219 | 49.9741 | 0.066 | 0.22222 | 876.9559 | 931.2729 | 410.7101 | 12
1834 | 8.1097 | 93.3072 | 161.0852 | 409.9719 | 93.3072 | 11765.368 | 0.17054 | 0.37205 | 0.43221 | 19.8599 | 22 | 20.4167 | 22.4167 | 14.7615 | 20 | 16.1356 | 20 | 49.2749 | 49.9827 | 0.13267 | 0.21296 | 252.0191 | 1378.8525 | 569.409 | 12
1835 | 8.8432 | 93.3145 | 93.3145 | 311.5221 | 93.3145 | 11873.131 | 0.14724 | 0.29242 | 0.49914 | 19.8762 | 22 | 20.4534 | 22.4534 | 14.7274 | 20 | 16.1144 | 20 | 49.411 | 49.9914 | 0.084667 | 0.2537 | 624.3026 | 1888.1384 | 755.8763 | 12
1836 | 9.2058 | 106.0608 | 106.0608 | 212.5843 | 106.0608 | 11613.192 | 0.12514 | 0.21238 | 0.47989 | 19.8948 | 22 | 20.425 | 22.425 | 14.7745 | 20 | 16.1463 | 20 | 49.4408 | 50 | 0.072 | 0.15988 | 866.6792 | 1487.7855 | 590.1545 | 12
1837 | 9.2641 | 112.2025 | 112.2025 | 177.1536 | 121.946 | 11552.8735 | 0.10561 | 0.14386 | 0.43242 | 19.9045 | 22 | 20.4459 | 22.4459 | 14.934 | 20 | 16.2764 | 20 | 49.336 | 49.9827 | 0.056667 | 0.12963 | 1560.0569 | 2464.7483 | 925.073 | 12
1838 | 9.457 | 114.2417 | 114.2417 | 138.2318 | 140.9174 | 11455.8705 | 0.089971 | 0.091628 | 0.40141 | 19.9275 | 22 | 20.4661 | 22.4661 | 15.1407 | 20 | 16.4525 | 20 | 49.2315 | 49.9482 | 0.044667 | 0.11605 | 1741.6917 | 2112.8298 | 794.1882 | 12
1839 | 9.5138 | 102.248 | 102.248 | 124.416 | 142.4895 | 11377.7082 | 0.074353 | 0.039718 | 0.32119 | 19.9052 | 22 | 20.4523 | 22.4523 | 15.3146 | 20 | 16.5968 | 20 | 49.2117 | 49.9484 | 0.051333 | 0.15926 | 1299.2519 | 1524.9499 | 597.7561 | 12
1840 | 9.2489 | 69.5465 | 69.5465 | 117.1567 | 286.4567 | 11326.744 | 0.064783 | 0.012205 | 0.2057 | 19.9002 | 22 | 20.4646 | 22.4646 | 15.4711 | 20 | 16.7247 | 20 | 49.2458 | 49.9228 | 0.059333 | 0.12901 | 1734.943 | 2607.4094 | 979.157 | 12
1841 | 8.3301 | 39.831 | 39.831 | 86.5093 | 456.0455 | 11387.8278 | 0.06518 | 0.026436 | 0.099716 | 19.9044 | 22 | 20.4581 | 22.4581 | 15.5928 | 20 | 16.8187 | 20 | 49.1 | 49.9314 | 0.18 | 0.11914 | 2256.0639 | 3309.7432 | 1247.7891 | 12
1842 | 6.4289 | 22.2211 | 20.373 | 20.4709 | 38.1484 | 11538.6038 | 0.065269 | 0.039641 | 0.017149 | 19.9194 | 22 | 20.4701 | 22.4701 | 15.69 | 20 | 16.8923 | 20 | 49.2211 | 49.9568 | 0.20533 | 0.15741 | 3004.3587 | 7215.2184 | 2657.3972 | 12
1843 | 5.1412 | 6.4578 | 5.551 | 5.551 | 8.1323 | 11617.12 | 0.065517 | 0.050282 | 0 | 19.9051 | 22 | 20.4506 | 22.4506 | 15.7889 | 20 | 16.9727 | 20 | 49.1901 | 49.9828 | 0.048667 | 0.17099 | 2878.4614 | 5586.3208 | 2046.1095 | 12
1844 | 6.0003 | 0 | 0 | 0 | 0 | 11098.2938 | 0.066519 | 0.069269 | 0 | 19.9005 | 22 | 20.4562 | 22.4562 | 15.8717 | 20 | 17.0401 | 20 | 49.1083 | 49.9742 | 0.089333 | 0.30062 | 1936.7532 | 3047.1766 | 1172.8866 | 12
1845 | 6.0921 | 0 | 0 | 0 | 0 | 10616.24 | 0.067828 | 0.094795 | 0 | 19.9059 | 22 | 20.4497 | 22.4497 | 15.9344 | 20 | 17.0911 | 20 | 49.3401 | 49.9484 | 0.059333 | 0.18951 | 785.056 | 5625.836 | 2070.1573 | 12
1846 | 5.5469 | 0 | 0 | 0 | 0 | 10910.1028 | 0.069418 | 0.10454 | 0 | 19.8969 | 22 | 20.4587 | 22.4587 | 15.9502 | 20 | 17.1029 | 20 | 49.3515 | 49.94 | 0.050667 | 0.25802 | 1076.6762 | 6281.0238 | 2310.5826 | 12
1847 | 5.1988 | 0 | 0 | 0 | 0 | 10863.3857 | 0.070863 | 0.085333 | 0 | 19.7361 | 22 | 20.3357 | 22.3357 | 15.8279 | 20 | 16.9742 | 20 | 49.1941 | 49.8365 | 0.048667 | 0.079012 | 1320.0739 | 460.905 | 195.9864 | 12
1848 | 4.6237 | 0 | 0 | 0 | 0 | 10193.9243 | 0.091477 | 0.059718 | 0 | 19.5572 | 22 | 20.2116 | 22.2116 | 15.7172 | 20 | 16.8679 | 20 | 48.9732 | 49.6731 | 0.031333 | 0.024691 | 2976.6578 | 1732.561 | 610.91 | 12
1849 | 4.192 | 0 | 0 | 0 | 0 | 9513.3055 | 0.092191 | 0.046179 | 0 | 19.4799 | 22 | 20.1514 | 22.1514 | 15.7388 | 20 | 16.8963 | 20 | 48.7954 | 49.5876 | 0.0033333 | 0.011728 | 5783.851 | 3908.6931 | 1356.3783 | 12
1850 | 3.9425 | 0 | 0 | 0 | 0 | 8984.1215 | 0.096173 | 0.043462 | 0 | 19.3852 | 22 | 20.0297 | 22.0297 | 15.7191 | 20 | 16.864 | 20 | 48.6494 | 49.3824 | 0.014667 | 0.0092593 | 8185.9328 | 2030.1753 | 707.4905 | 12
1851 | 3.6826 | 0 | 0 | 0 | 0 | 8764.6557 | 0.1021 | 0.039705 | 0 | 19.2552 | 22 | 19.8894 | 22 | 15.6563 | 20 | 16.803 | 20 | 48.3999 | 49.1698 | 0.0013333 | 0.0092593 | 9091.443 | 1447.5756 | 501.5615 | 12
1852 | 3.6442 | 0 | 0 | 0 | 0 | 8636.0095 | 0.10933 | 0.036744 | 0 | 19.1928 | 22 | 19.839 | 22 | 15.601 | 20 | 16.7919 | 20 | 48.2152 | 48.967 | 0.00066667 | 0.00061728 | 6050.2741 | 3599.8418 | 1242.9952 | 12
1853 | 3.5756 | 0 | 0 | 0 | 0 | 8629.6982 | 0.11476 | 0.025885 | 0 | 19.237 | 22 | 19.8948 | 22 | 15.527 | 20 | 16.7571 | 20 | 48.3244 | 48.9951 | 0.0066667 | 0.014198 | 4664.4511 | 5657.5159 | 1970.1328 | 12
1854 | 3.6047 | 0 | 0 | 0 | 0 | 8773.6653 | 0.11756 | 0.013385 | 0 | 19.411 | 22 | 20.0685 | 22.0685 | 15.4575 | 20 | 16.7088 | 20 | 48.3653 | 49.1251 | 0.00066667 | 0.02716 | 4735.5841 | 8062.8685 | 2802.0759 | 12
1855 | 3.8047 | 1.3878 | 1.3878 | 1.3878 | 1.3878 | 8918.8852 | 0.1291 | 0.023192 | 0.0060401 | 19.6646 | 22 | 20.2763 | 22.2763 | 15.3976 | 20 | 16.6578 | 20 | 49.121 | 49.5099 | 0.077333 | 0.09321 | 4102.0975 | 8910.3198 | 3146.2498 | 12
1856 | 3.8974 | 4.7445 | 4.7445 | 4.7445 | 4.7445 | 9317.7193 | 0.15456 | 0.058244 | 0.043008 | 19.7778 | 22 | 20.3853 | 22.3853 | 15.3369 | 20 | 16.6091 | 20 | 49.2062 | 49.816 | 0.14867 | 0.20926 | 4129.9461 | 5926.2302 | 2136.1578 | 12
1857 | 4.3087 | 7.7946 | 7.7946 | 7.7946 | 7.7946 | 9615.2165 | 0.17927 | 0.093051 | 0.097173 | 19.8172 | 22 | 20.4074 | 22.4074 | 15.2915 | 20 | 16.5728 | 20 | 49.1968 | 49.9914 | 0.096 | 0.15741 | 4254.286 | 4137.8056 | 1493.5565 | 12
1858 | 4.8548 | 25.747 | 25.7682 | 25.9184 | 25.747 | 9760.8777 | 0.19332 | 0.10829 | 0.12324 | 19.8442 | 22 | 20.4126 | 22.4126 | 15.2466 | 20 | 16.5368 | 20 | 49.2817 | 50 | 0.093333 | 0.16235 | 3364.4838 | 3710.8867 | 1343.3988 | 12
1859 | 5.209 | 36.3673 | 36.3673 | 36.6882 | 36.3673 | 9755.9365 | 0.19338 | 0.088718 | 0.11541 | 19.8819 | 22 | 20.4411 | 22.4411 | 15.2102 | 20 | 16.5077 | 20 | 49.5145 | 50 | 0.11667 | 0.13086 | 3053.2336 | 4394.4168 | 1580.4177 | 12
1860 | 5.5395 | 39.8335 | 39.8335 | 40.2005 | 39.8335 | 9529.0995 | 0.19774 | 0.071449 | 0.19385 | 19.9084 | 22 | 20.428 | 22.428 | 15.1891 | 20 | 16.491 | 20 | 49.4815 | 50 | 0.056 | 0.12407 | 3556.8428 | 3362.437 | 1206.0113 | 12
1861 | 6.4191 | 45.6122 | 45.6122 | 48.326 | 46.4811 | 9309.6303 | 0.1961 | 0.056769 | 0.23391 | 19.8822 | 22 | 20.4083 | 22.4083 | 15.1667 | 20 | 16.4731 | 20 | 49.4086 | 49.9827 | 0.036667 | 0.11914 | 3186.7872 | 1703.5803 | 628.3829 | 12
1862 | 7.9159 | 67.2795 | 67.2795 | 112.9615 | 117.1472 | 9144.9052 | 0.17583 | 0.038731 | 0.28282 | 19.8423 | 22 | 20.4175 | 22.4175 | 15.1704 | 20 | 16.4764 | 20 | 49.3246 | 49.9396 | 0.048667 | 0.11358 | 2401.501 | 541.306 | 228.0475 | 12
1863 | 7.8674 | 88.0647 | 88.0647 | 169.2517 | 256.0034 | 9053.6038 | 0.14695 | 0.021654 | 0.30146 | 19.8144 | 22 | 20.4074 | 22.4074 | 15.1987 | 20 | 16.4997 | 20 | 49.2935 | 49.9139 | 0.053333 | 0.1216 | 704.9828 | 2002.6234 | 735.6845 | 12
1864 | 6.9132 | 67.246 | 67.246 | 110.1494 | 226.9807 | 9044.905 | 0.11706 | 0.011026 | 0.22977 | 19.8292 | 22 | 20.4133 | 22.4133 | 15.2256 | 20 | 16.5219 | 20 | 49.2527 | 49.9228 | 0.06 | 0.13086 | 2030.9606 | 4685.7421 | 1664.0367 | 12
1865 | 5.9038 | 40.317 | 40.317 | 76.7302 | 562.7715 | 9314.9533 | 0.094036 | 0.018321 | 0.1277 | 19.8411 | 22 | 20.4425 | 22.4425 | 15.2562 | 20 | 16.5471 | 20 | 49.1283 | 49.94 | 0.054 | 0.15679 | 3936.083 | 3805.9284 | 1363.1053 | 12
1866 | 4.2216 | 61.4355 | 21.5918 | 22.6822 | 428.5758 | 9692.9373 | 0.070818 | 0.031897 | 0.029561 | 19.8716 | 22 | 20.4153 | 22.4153 | 15.3311 | 20 | 16.6084 | 20 | 49.1546 | 49.9914 | 0.062 | 0.29012 | 3209.6902 | 5843.8343 | 2096.7136 | 12
1867 | 3.0916 | 12.6334 | 5.2987 | 5.2987 | 25.9562 | 10268.59 | 0.058238 | 0.057295 | 0 | 19.8779 | 22 | 20.4329 | 22.4329 | 15.4809 | 20 | 16.733 | 20 | 49.2086 | 49.9828 | 0.066667 | 0.15926 | 2760.8236 | 8656.8539 | 3040.3696 | 12
1868 | 3.0271 | 0.052983 | -7.8083e-08 | -0.00014181 | 0.085182 | 10098.2225 | 0.065082 | 0.10321 | 0 | 19.8726 | 22 | 20.4163 | 22.4163 | 15.5674 | 20 | 16.8014 | 20 | 49.179 | 49.9656 | 0.087333 | 0.18519 | 2346.0411 | 5481.5438 | 1953.1314 | 12
1869 | 3.4305 | 0 | 0 | 0 | 0 | 9710.831 | 0.075369 | 0.14377 | 0 | 19.8544 | 22 | 20.444 | 22.444 | 15.568 | 20 | 16.8021 | 20 | 49.3902 | 49.9571 | 0.17 | 0.24691 | 1161.226 | 5466.6213 | 1981.2925 | 12
1870 | 3.4988 | 0 | 0 | 0 | 0 | 9892.7172 | 0.087521 | 0.17553 | 0 | 19.8463 | 22 | 20.4443 | 22.4443 | 15.5723 | 20 | 16.7981 | 20 | 49.3586 | 49.9313 | 0.058667 | 0.10741 | 1193.0904 | 4284.0896 | 1519.9854 | 12
1871 | 3.3268 | 0 | 0 | 0 | 0 | 9951.4747 | 0.10185 | 0.20042 | 0 | 19.7398 | 22 | 20.3406 | 22.3406 | 15.4953 | 20 | 16.7152 | 20 | 49.2436 | 49.8279 | 0.054667 | 0.053704 | 1362.7897 | 1883.1686 | 677.2789 | 12
1872 | 3.6206 | 0 | 0 | 0 | 0 | 9460.534 | 0.10816 | 0.074115 | 0 | 19.5484 | 22 | 20.2185 | 22.2185 | 15.3848 | 20 | 16.6143 | 20 | 49.0116 | 49.6818 | 0.022 | 0.037037 | 3087.5491 | 597.1541 | 220.669 | 12
1873 | 3.8656 | 0 | 0 | 0 | 0 | 8984.8365 | 0.11903 | 0.10908 | 0 | 19.3982 | 22 | 20.1039 | 22.1039 | 15.3312 | 20 | 16.5717 | 20 | 48.8335 | 49.5363 | 0.0066667 | 0.012346 | 5778.3075 | 916.12 | 324.1083 | 12
1874 | 3.9107 | 0 | 0 | 0 | 0 | 8573.9333 | 0.11748 | 0.15065 | 0 | 19.2972 | 22 | 19.9786 | 22 | 15.3113 | 20 | 16.5402 | 20 | 48.8604 | 49.3228 | 0.013333 | 0.012963 | 7831.4633 | 1787.6672 | 628.0448 | 12
1875 | 3.8472 | 0 | 0 | 0 | 0 | 8322.9993 | 0.11585 | 0.19254 | 0 | 19.1809 | 22 | 19.8543 | 22 | 15.2738 | 20 | 16.4994 | 20 | 48.6094 | 49.1106 | 0.0093333 | 0.004321 | 9024.4038 | 1486.7958 | 515.6571 | 12
1876 | 3.7472 | 0 | 0 | 0 | 0 | 8375.2015 | 0.11288 | 0.23228 | 0 | 19.1169 | 22 | 19.7911 | 22 | 15.2207 | 20 | 16.4776 | 20 | 48.4233 | 48.908 | 0.004 | 0.0024691 | 6126.0425 | 3418.6828 | 1181.5724 | 12
1877 | 3.6386 | 0 | 0 | 0 | 0 | 8311.0372 | 0.10944 | 0.26954 | 0 | 19.2088 | 22 | 19.8725 | 22 | 15.198 | 20 | 16.4903 | 20 | 48.3237 | 49.0448 | 0.018 | 0.0067901 | 4936.9839 | 7245.8649 | 2517.0574 | 12
1878 | 3.6 | 0.044473 | 0.044473 | 0.044473 | 0.044473 | 8382.7795 | 0.10575 | 0.30751 | 0 | 19.4118 | 22 | 20.0539 | 22.0539 | 15.1761 | 20 | 16.4863 | 20 | 48.161 | 49.7583 | 0.01 | 0.041358 | 4364.907 | 8822.9883 | 3083.7265 | 12
1879 | 3.6 | 1.152 | 1.152 | 1.152 | 1.152 | 8118.8043 | 0.10769 | 0.34556 | 0.0018399 | 19.669 | 22 | 20.2609 | 22.2609 | 15.1442 | 20 | 16.4625 | 20 | 48.5213 | 49.9405 | 0.041333 | 0.14753 | 4128.5088 | 9447.3984 | 3318.9477 | 12
1880 | 3.0636 | 4.2848 | 4.2848 | 4.2848 | 4.2848 | 8408.627 | 0.11747 | 0.37869 | 0.015079 | 19.7821 | 22 | 20.3805 | 22.3805 | 15.1069 | 20 | 16.4326 | 20 | 49.1732 | 49.7826 | 0.076 | 0.44198 | 5231.9381 | 7993.7006 | 2875.9934 | 12
1881 | 2.7999 | 9.0549 | 9.0549 | 9.0549 | 9.0549 | 8874.7 | 0.12367 | 0.38256 | 0.036562 | 19.8251 | 22 | 20.4074 | 22.4074 | 15.0685 | 20 | 16.4017 | 20 | 49.3847 | 49.9568 | 0.16333 | 0.25864 | 5084.3361 | 5885.2456 | 2132.6876 | 12
1882 | 3.0961 | 30.653 | 30.6737 | 30.8234 | 30.653 | 9005.5785 | 0.13528 | 0.36497 | 0.05987 | 19.8517 | 22 | 20.4112 | 22.4112 | 15.0305 | 20 | 16.3712 | 20 | 49.4497 | 49.9914 | 0.065333 | 0.17963 | 4473.7908 | 4164.7083 | 1498.1552 | 12
1883 | 2.6943 | 47.6348 | 47.6348 | 47.9733 | 47.6348 | 9245.2938 | 0.1516 | 0.34426 | 0.083078 | 19.8854 | 22 | 20.4385 | 22.4385 | 14.9983 | 20 | 16.3453 | 20 | 49.4296 | 50 | 0.058 | 0.14383 | 3577.9561 | 6166.4475 | 2176.7491 | 12
1884 | 2.0624 | 45.2479 | 45.2479 | 45.63 | 45.2479 | 9256.7795 | 0.16858 | 0.32146 | 0.10381 | 19.8962 | 22 | 20.4214 | 22.4214 | 14.9709 | 20 | 16.3232 | 20 | 49.4933 | 49.9827 | 0.086 | 0.13272 | 4981.9974 | 5616.918 | 1991.671 | 12
1885 | 1.8437 | 41.5339 | 41.5339 | 41.9272 | 41.6278 | 9061.92 | 0.19348 | 0.29685 | 0.10875 | 19.8771 | 22 | 20.4074 | 22.4074 | 14.9101 | 20 | 16.2738 | 20 | 49.3775 | 49.9741 | 0.042 | 0.12716 | 5368.3721 | 4370.2168 | 1548.9326 | 12
1886 | 1.6288 | 36.3064 | 36.3064 | 36.5931 | 36.5803 | 8767.007 | 0.22809 | 0.25797 | 0.10245 | 19.8201 | 22 | 20.4074 | 22.4074 | 14.8661 | 20 | 16.2379 | 20 | 49.2834 | 49.9569 | 0.035333 | 0.13519 | 4114.0388 | 4683.8373 | 1657.4215 | 12
1887 | 1.7022 | 26.6172 | 26.6172 | 26.7083 | 26.7864 | 8401.1372 | 0.26172 | 0.22169 | 0.082273 | 19.8074 | 22 | 20.4136 | 22.4136 | 14.8711 | 20 | 16.2419 | 20 | 49.2525 | 49.9398 | 0.054667 | 0.13272 | 4118.0447 | 5218.7109 | 1846.3323 | 12
1888 | 1.9531 | 21.0832 | 21.0832 | 21.0832 | 21.0832 | 8419.0138 | 0.26729 | 0.19788 | 0.05716 | 19.8318 | 22 | 20.4085 | 22.4085 | 14.8415 | 20 | 16.2179 | 20 | 49.2863 | 49.9228 | 0.047333 | 0.21358 | 4868.2948 | 4818.9602 | 1724.1011 | 12
1889 | 2.0531 | 14.1536 | 14.1536 | 14.1536 | 14.1536 | 8764.2335 | 0.22577 | 0.17062 | 0.02949 | 19.8294 | 22 | 20.4105 | 22.4105 | 14.7906 | 20 | 16.1765 | 20 | 49.1511 | 49.94 | 0.064 | 0.28086 | 4347.5882 | 5006.7946 | 1802.1344 | 12
1890 | 2.2526 | 5.2684 | 5.2684 | 5.2684 | 5.2684 | 9457.4305 | 0.18338 | 0.13845 | 0.0055156 | 19.8277 | 22 | 20.4248 | 22.4248 | 14.7601 | 20 | 16.1517 | 20 | 49.23 | 49.9914 | 0.068667 | 0.17593 | 3762.8646 | 5146.8646 | 1837.3017 | 12
1891 | 2.4308 | 1.3858 | 1.3858 | 1.3858 | 1.3858 | 10340.592 | 0.14738 | 0.11304 | 0 | 19.796 | 22 | 20.4317 | 22.4317 | 14.726 | 20 | 16.124 | 20 | 49.241 | 49.9741 | 0.057333 | 0.15309 | 2411.9371 | 4563.349 | 1625.893 | 12
1892 | 2.2593 | 0.039426 | 0.039426 | 0.039426 | 0.039426 | 10263.1372 | 0.11984 | 0.085141 | 0 | 19.8088 | 22 | 20.4093 | 22.4093 | 14.7052 | 20 | 16.1074 | 20 | 49.222 | 49.9656 | 0.069333 | 0.23642 | 2066.2547 | 5931.0427 | 2114.8639 | 12
1893 | 1.8255 | 0 | 0 | 0 | 0 | 9918.408 | 0.092082 | 0.063385 | 0 | 19.804 | 22 | 20.437 | 22.437 | 14.6957 | 20 | 16.1001 | 20 | 49.2975 | 49.9657 | 0.078667 | 0.14753 | 1802.5711 | 6797.95 | 2400.8004 | 12
1894 | 1.4814 | 0 | 0 | 0 | 0 | 9923.7432 | 0.068596 | 0.057769 | 0 | 19.7679 | 22 | 20.4273 | 22.4273 | 14.6761 | 20 | 16.0731 | 20 | 49.277 | 49.94 | 0.05 | 0.12716 | 1662.6594 | 5613.354 | 1980.2878 | 12
1895 | 1.3505 | 0 | 0 | 0 | 0 | 9849.2272 | 0.051794 | 0.057128 | 0 | 19.6609 | 22 | 20.3485 | 22.3485 | 14.6604 | 20 | 16.0418 | 20 | 49.2152 | 49.8192 | 0.051333 | 0.095679 | 2278.8629 | 3506.2529 | 1244.4273 | 12
1896 | 1.0421 | 0 | 0 | 0 | 0 | 9269.8293 | 0.062037 | 0.054436 | 0 | 19.5331 | 22 | 20.2468 | 22.2468 | 14.644 | 20 | 16.045 | 20 | 48.9941 | 49.6646 | 0.02 | 0.072222 | 4894.168 | 4488.5707 | 1567.5827 | 12
1897 | 0.66782 | 0 | 0 | 0 | 0 | 8824.747 | 0.053126 | 0.032564 | 0 | 19.3788 | 22 | 20.1181 | 22.1181 | 14.605 | 20 | 15.9908 | 20 | 48.8162 | 49.4503 | 0.013333 | 0.053086 | 8608.2678 | 2546.5471 | 892.4966 | 12
1898 | 0.6 | 0 | 0 | 0 | 0 | 8553.2465 | 0.045575 | 0.023962 | 0 | 19.2277 | 22 | 19.9397 | 22 | 14.5459 | 20 | 15.9129 | 20 | 48.7772 | 49.2459 | 0.016667 | 0.0092593 | 9102.5142 | 1340.4585 | 472.6966 | 12
1899 | 0.6 | 0 | 0 | 0 | 0 | 8415.2055 | 0.03761 | 0.017692 | 0 | 19.1018 | 22 | 19.7931 | 22 | 14.488 | 20 | 15.8831 | 20 | 48.5268 | 49.0341 | 0.004 | 0.0061728 | 9492.065 | 2570.6859 | 888.4056 | 12
1900 | 0.64852 | 0 | 0 | 0 | 0 | 8589.386 | 0.029464 | 0.010462 | 0 | 19.1034 | 22 | 19.7655 | 22 | 14.4411 | 20 | 15.8841 | 20 | 48.4626 | 48.8658 | 0 | 0.0012346 | 6756.8938 | 5546.3413 | 1917.4909 | 12
1901 | 0.58423 | 0 | 0 | 0 | 0 | 9205.6145 | 0.021447 | 0.0059744 | 0 | 19.2502 | 22 | 19.9074 | 22 | 14.3808 | 20 | 15.8533 | 20 | 48.6037 | 48.7922 | 0.011333 | 0.0024691 | 5822.6674 | 8880.407 | 3076.3816 | 12
1902 | 0.67839 | 0.044911 | 0.044911 | 0.044911 | 0.044911 | 10298.0467 | 0.013621 | 0.0042051 | 2.1987e-05 | 19.4473 | 22 | 20.0888 | 22.0888 | 14.3134 | 20 | 15.803 | 20 | 47.9856 | 49.0334 | 0.071333 | 0.02716 | 5066.2419 | 8535.9949 | 2967.3367 | 12
1903 | 1.2136 | 10.4037 | 51.6659 | 21.5268 | 10.4037 | 10744.9937 | 0.0076667 | 0.0023462 | 0.025021 | 19.6787 | 22 | 20.2836 | 22.2836 | 14.2648 | 20 | 15.7572 | 20 | 48.4821 | 49.3917 | 0.068 | 0.069136 | 4787.1399 | 8429.3771 | 2967.3076 | 12
1904 | 1.8754 | 34.7503 | 65.8197 | 48.5897 | 34.7503 | 10888.7933 | 0.0048427 | 0.0015 | 0.11644 | 19.773 | 22 | 20.3904 | 22.3904 | 14.2226 | 20 | 15.7233 | 20 | 49.0199 | 49.8201 | 0.057333 | 0.21914 | 4730.5446 | 5307.2679 | 1921.7496 | 12
1905 | 2.4871 | 66.5091 | 68.2009 | 68.3065 | 66.5091 | 10983.2748 | 0.0027289 | 0.0025641 | 0.22692 | 19.832 | 22 | 20.4074 | 22.4074 | 14.1864 | 20 | 15.6942 | 20 | 49.2488 | 49.9914 | 0.096 | 0.1679 | 3166.8877 | 4335.7384 | 1569.0046 | 12
1906 | 2.8603 | 71.2929 | 71.6004 | 72.4611 | 71.2929 | 10780.5842 | 0.0015632 | 0.0044744 | 0.34074 | 19.8494 | 22 | 20.4197 | 22.4197 | 14.1454 | 20 | 15.6611 | 20 | 49.3297 | 49.9654 | 0.081333 | 0.27716 | 3550.7493 | 4323.5781 | 1572.8157 | 12
1907 | 3.2627 | 56.7136 | 56.7136 | 57.2554 | 56.7136 | 10912.0575 | 0.0015361 | 0.0093205 | 0.38329 | 19.8686 | 22 | 20.4329 | 22.4329 | 14.1169 | 20 | 15.6381 | 20 | 49.2783 | 50 | 0.080667 | 0.13395 | 3601.5178 | 4334.014 | 1548.0429 | 12
1908 | 3.6617 | 79.0981 | 79.0981 | 80.5006 | 79.0981 | 10621.7378 | 0.0026133 | 0.021769 | 0.33591 | 19.8994 | 22 | 20.4199 | 22.4199 | 14.1344 | 20 | 15.6524 | 20 | 49.3537 | 49.9914 | 0.055333 | 0.12901 | 4052.3074 | 3607.0227 | 1293.2242 | 12
1909 | 4.3411 | 87.3906 | 87.3906 | 88.7497 | 87.6536 | 10519.2128 | 0.0034357 | 0.025769 | 0.31484 | 19.8815 | 22 | 20.4121 | 22.4121 | 14.1799 | 20 | 15.6895 | 20 | 49.441 | 49.9568 | 0.061333 | 0.17654 | 2932.477 | 2601.7951 | 956.5165 | 12
1910 | 4.9313 | 94.6751 | 94.6751 | 106.7978 | 108.2903 | 10486.1462 | 0.0036158 | 0.029923 | 0.30878 | 19.8405 | 22 | 20.4141 | 22.4141 | 14.2406 | 20 | 15.7387 | 20 | 49.2937 | 49.9483 | 0.038 | 0.13889 | 2536.3384 | 2410.1726 | 874.4239 | 12
1911 | 5.0251 | 94.9877 | 94.9877 | 184.3451 | 297.2149 | 10532.1573 | 0.004214 | 0.043551 | 0.28701 | 19.8113 | 22 | 20.4163 | 22.4163 | 14.2927 | 20 | 15.781 | 20 | 49.284 | 49.9226 | 0.166 | 0.091358 | 2441.8576 | 2437.1964 | 901.5973 | 12
1912 | 4.7007 | 82.0647 | 82.0647 | 177.596 | 513.1083 | 10521.1933 | 0.013124 | 0.083385 | 0.22486 | 19.825 | 22 | 20.4199 | 22.4199 | 14.3415 | 20 | 15.8205 | 20 | 49.2441 | 49.923 | 0.075333 | 0.13519 | 2470.02 | 3235.6347 | 1167.9348 | 12
1913 | 3.6727 | 48.1566 | 48.1566 | 100.0558 | 803.995 | 10751.802 | 0.036332 | 0.16941 | 0.11957 | 19.8448 | 22 | 20.419 | 22.419 | 14.4052 | 20 | 15.8722 | 20 | 49.1927 | 49.94 | 0.066 | 0.23148 | 3030.1202 | 4182.5542 | 1511.039 | 12
1914 | 2.3425 | 54.8957 | 26.7501 | 26.7454 | 349.8182 | 10997.7748 | 0.06376 | 0.26976 | 0.028492 | 19.8629 | 22 | 20.4527 | 22.4527 | 14.4952 | 20 | 15.9455 | 20 | 49.2929 | 49.9741 | 0.055333 | 0.12593 | 3358.2305 | 6753.193 | 2378.5275 | 12
1915 | 1.3044 | 14.0171 | 8.2462 | 8.2462 | 24.2088 | 11614.9952 | 0.10101 | 0.3564 | 0 | 19.8413 | 22 | 20.4246 | 22.4246 | 14.5915 | 20 | 16.0238 | 20 | 49.2721 | 49.9828 | 0.074 | 0.23333 | 2727.0083 | 7125.6683 | 2527.2824 | 12
1916 | 1.1085 | 0 | 0 | 0 | 0 | 11374.1238 | 0.14694 | 0.41477 | 0 | 19.8433 | 22 | 20.4274 | 22.4274 | 14.6896 | 20 | 16.1035 | 20 | 49.2533 | 49.9656 | 0.25133 | 0.25062 | 2630.2571 | 6952.9942 | 2504.0587 | 12
1917 | 0.54286 | 0 | 0 | 0 | 0 | 10761.8903 | 0.19211 | 0.47579 | 0 | 19.8472 | 22 | 20.4326 | 22.4326 | 14.773 | 20 | 16.1714 | 20 | 49.371 | 49.9398 | 0.068667 | 0.15679 | 1813.6281 | 9309.512 | 3266.0016 | 12
1918 | -0.0074295 | 0 | 0 | 0 | 0 | 10840.2843 | 0.22673 | 0.52154 | 0 | 19.8415 | 22 | 20.4432 | 22.4432 | 14.8074 | 20 | 16.1908 | 20 | 49.3936 | 49.9227 | 0.071333 | 0.10309 | 1997.1065 | 7411.0205 | 2600.3629 | 12
1919 | -0.20748 | 0 | 0 | 0 | 0 | 10613.0438 | 0.24344 | 0.53587 | 0 | 19.6932 | 22 | 20.3301 | 22.3301 | 14.7464 | 20 | 16.1258 | 20 | 49.2253 | 49.8106 | 0.058667 | 0.053704 | 2785.8346 | 1943.702 | 697.3916 | 12
1920 | -0.30407 | 0 | 0 | 0 | 0 | 9880.0143 | 0.28824 | 0.60824 | 0 | 19.5036 | 22 | 20.2028 | 22.2028 | 14.6462 | 20 | 16.0472 | 20 | 49.0255 | 49.6647 | 0.026 | 0.041358 | 5514.3005 | 2186.3872 | 770.4954 | 12
1921 | -0.45893 | 0 | 0 | 0 | 0 | 9181.7622 | 0.29714 | 0.6361 | 0 | 19.3466 | 22 | 20.0756 | 22.0756 | 14.5871 | 20 | 15.9789 | 20 | 48.8365 | 49.5363 | 0.00066667 | 0.019753 | 8810.9842 | 2638.2569 | 918.0087 | 12
1922 | -0.652 | 0 | 0 | 0 | 0 | 8851.6702 | 0.30604 | 0.66562 | 0 | 19.1978 | 22 | 19.8971 | 22 | 14.5024 | 20 | 15.8844 | 20 | 48.9026 | 49.3228 | 0.0066667 | 0.016667 | 9098.0664 | 1694.4775 | 596.2664 | 12
1923 | -0.86444 | 0 | 0 | 0 | 0 | 8636.2177 | 0.31705 | 0.72424 | 0 | 19.0685 | 22 | 19.7587 | 22 | 14.4135 | 20 | 15.8332 | 20 | 48.6513 | 49.1106 | 0.0026667 | 0.0061728 | 9615.105 | 3135.3972 | 1082.7008 | 12
1924 | -1.0576 | 0 | 0 | 0 | 0 | 8756.4655 | 0.32987 | 0.75968 | 0 | 19.0835 | 22 | 19.7538 | 22 | 14.3439 | 20 | 15.8126 | 20 | 48.4545 | 48.9508 | 0.004 | 0.004321 | 6944.9785 | 6596.9849 | 2278.1099 | 12
1925 | -1.2078 | 0 | 0 | 0 | 0 | 9348.3067 | 0.34594 | 0.79191 | 0 | 19.2586 | 22 | 19.9062 | 22 | 14.2808 | 20 | 15.7771 | 20 | 48.2808 | 48.8256 | 0.0013333 | 0.0061728 | 6276.9179 | 9810.7388 | 3386.7734 | 12
1926 | -1.1432 | 0.18127 | 0.27086 | 0.18965 | 0.18141 | 10255.6355 | 0.36396 | 0.83091 | 0.00017689 | 19.4715 | 22 | 20.0984 | 22.0984 | 14.2146 | 20 | 15.727 | 20 | 48.1184 | 49.0862 | 0.0093333 | 0.022222 | 5747.509 | 9069.2047 | 3149.2659 | 12
1927 | -0.09902 | 8.8112 | 92.5872 | 30.7573 | 8.8112 | 10737.1162 | 0.37647 | 0.85356 | 0.049364 | 19.6847 | 22 | 20.2847 | 22.2847 | 14.1465 | 20 | 15.664 | 20 | 48.4689 | 49.4091 | 0.046667 | 0.12531 | 5330.4613 | 7242.5848 | 2560.5845 | 12
1928 | 1.1472 | 37.3699 | 234.8768 | 137.653 | 37.3699 | 10896.2733 | 0.37387 | 0.86368 | 0.20397 | 19.7838 | 22 | 20.3986 | 22.3986 | 14.0781 | 20 | 15.6084 | 20 | 48.7456 | 49.7884 | 0.17467 | 0.15432 | 3904.4649 | 4014.5701 | 1478.7936 | 12
1929 | 2.3475 | 71.8422 | 226.2613 | 235.3083 | 71.8422 | 10985.7897 | 0.37112 | 0.87814 | 0.3798 | 19.8366 | 22 | 20.4102 | 22.4102 | 14.0121 | 20 | 15.5548 | 20 | 49.2683 | 49.9914 | 0.053333 | 0.15309 | 2381.8802 | 2309.1642 | 867.5958 | 12
1930 | 3.8337 | 97.4666 | 129.596 | 237.342 | 97.4666 | 10769.5248 | 0.38027 | 0.89172 | 0.48102 | 19.8474 | 22 | 20.408 | 22.408 | 13.9503 | 20 | 15.5045 | 20 | 49.241 | 49.9741 | 0.098667 | 0.20679 | 1363.9738 | 1504.1344 | 589.2072 | 12
1931 | 5.5066 | 122.6953 | 122.6953 | 287.3263 | 122.6953 | 10859.3782 | 0.40215 | 0.89274 | 0.53501 | 19.8674 | 22 | 20.4526 | 22.4526 | 13.9049 | 20 | 15.4675 | 20 | 49.4326 | 49.9741 | 0.063333 | 0.14691 | 1481.1248 | 1264.546 | 494.0843 | 12
1932 | 5.9724 | 135.2441 | 135.2441 | 326.7498 | 135.2441 | 10439.7427 | 0.42678 | 0.89129 | 0.55686 | 19.9057 | 22 | 20.411 | 22.411 | 13.9491 | 20 | 15.5035 | 20 | 49.4645 | 50 | 0.082 | 0.15864 | 617.9291 | 1802.5616 | 682.5106 | 12
1933 | 6.0313 | 143.8373 | 143.8373 | 332.8614 | 191.5571 | 10348.5168 | 0.45304 | 0.89085 | 0.54776 | 19.8845 | 22 | 20.414 | 22.414 | 14.0633 | 20 | 15.5963 | 20 | 49.4236 | 49.9914 | 0.068667 | 0.25309 | 1762.1901 | 1825.2276 | 702.9518 | 12
1934 | 5.8893 | 134.1997 | 134.1997 | 272.9717 | 270.3759 | 10377.4657 | 0.48365 | 0.89429 | 0.44961 | 19.8722 | 22 | 20.4228 | 22.4228 | 14.2105 | 20 | 15.7159 | 20 | 49.255 | 49.9655 | 0.054 | 0.24877 | 1662.7273 | 2409.0717 | 896.9681 | 12
1935 | 5.5837 | 111.0278 | 111.0278 | 159.7017 | 204.2644 | 10408.7527 | 0.51394 | 0.89969 | 0.28428 | 19.8478 | 22 | 20.4254 | 22.4254 | 14.3816 | 20 | 15.8549 | 20 | 49.2826 | 49.9483 | 0.072 | 0.12469 | 1629.9491 | 3057.0878 | 1104.7318 | 12
1936 | 5.4474 | 83.1041 | 83.1041 | 85.5274 | 93.2576 | 10473.567 | 0.54994 | 0.90409 | 0.15962 | 19.866 | 22 | 20.4319 | 22.4319 | 14.5916 | 20 | 16.0312 | 20 | 49.1577 | 49.9399 | 0.17067 | 0.14877 | 2996.335 | 4071.9638 | 1474.593 | 12
1937 | 5.2967 | 42.8684 | 42.8684 | 43.0115 | 44.7296 | 10625.8397 | 0.59628 | 0.91162 | 0.07304 | 19.8725 | 22 | 20.4317 | 22.4317 | 14.7431 | 20 | 16.1496 | 20 | 49.0961 | 49.9398 | 0.053333 | 0.11605 | 3358.325 | 4017.6592 | 1428.9815 | 12
1938 | 5.0547 | 14.1542 | 14.1241 | 14.124 | 14.4184 | 10821.2675 | 0.6429 | 0.91746 | 0.016239 | 19.929 | 22 | 20.4726 | 22.4726 | 14.8744 | 20 | 16.2552 | 20 | 49.3337 | 49.9827 | 0.066667 | 0.13025 | 3510.4474 | 5841.7351 | 2070.9175 | 12
1939 | 4.2085 | 2.9378 | 2.9378 | 2.9378 | 2.9378 | 11408.6413 | 0.67605 | 0.92185 | 2.9982e-06 | 19.8982 | 22 | 20.4427 | 22.4427 | 14.9822 | 20 | 16.3426 | 20 | 49.198 | 49.9741 | 0.078667 | 0.22037 | 2095.9865 | 4951.1781 | 1773.3683 | 12
1940 | 3.3297 | 0.038544 | 0.038544 | 0.038544 | 0.038544 | 11013.107 | 0.68738 | 0.92303 | 0 | 19.8814 | 22 | 20.4224 | 22.4224 | 15.0405 | 20 | 16.3895 | 20 | 49.1901 | 49.9742 | 0.11667 | 0.19877 | 2015.1529 | 7111.7433 | 2524.0146 | 12
1941 | 2.7706 | 0 | 0 | 0 | 0 | 10382.811 | 0.69765 | 0.92413 | 0 | 19.8691 | 22 | 20.4495 | 22.4495 | 15.0728 | 20 | 16.4151 | 20 | 49.3798 | 49.9657 | 0.058667 | 0.15556 | 2015.4016 | 6825.5806 | 2410.3406 | 12
1942 | 2.2649 | 0 | 0 | 0 | 0 | 10538.3945 | 0.70204 | 0.92469 | 0 | 19.8403 | 22 | 20.4357 | 22.4357 | 15.0783 | 20 | 16.4098 | 20 | 49.2971 | 49.94 | 0.15333 | 0.13889 | 2074.2145 | 6266.201 | 2225.7328 | 12
1943 | 1.9985 | 0 | 0 | 0 | 0 | 10320.8628 | 0.69619 | 0.92435 | 0 | 19.7366 | 22 | 20.3587 | 22.3587 | 15.0599 | 20 | 16.3769 | 20 | 49.1508 | 49.8365 | 0.026667 | 0.045062 | 3269.1269 | 3318.2205 | 1163.9649 | 12
1944 | 1.6284 | 0 | 0 | 0 | 0 | 9669.359 | 0.66622 | 0.92195 | 0 | 19.5664 | 22 | 20.2255 | 22.2255 | 14.9912 | 20 | 16.3327 | 20 | 48.9195 | 49.6904 | 0.012 | 0.07284 | 6111.6372 | 2271.6037 | 802.455 | 12
1945 | 1.1828 | 0 | 0 | 0 | 0 | 9068.2378 | 0.65689 | 0.92194 | 0 | 19.3914 | 22 | 20.0891 | 22.0891 | 14.9096 | 20 | 16.2395 | 20 | 48.6573 | 49.5963 | 0 | 0.01358 | 7336.7284 | 2032.2996 | 707.4379 | 12
1946 | 0.78268 | 0 | 0 | 0 | 0 | 8685.6668 | 0.65247 | 0.92313 | 0 | 19.273 | 22 | 19.9431 | 22 | 14.8409 | 20 | 16.1554 | 20 | 48.5128 | 49.3825 | 0.010667 | 0.011111 | 8545.8482 | 2781.5642 | 965.6621 | 12
1947 | 0.41567 | 0 | 0 | 0 | 0 | 8725.6377 | 0.64861 | 0.92427 | 0 | 19.1857 | 22 | 19.8571 | 22 | 14.7706 | 20 | 16.1041 | 20 | 48.2642 | 49.1699 | 0.014667 | 0.0061728 | 8226.5085 | 4129.608 | 1427.5054 | 12
1948 | 0.27879 | 0 | 0 | 0 | 0 | 8811.1933 | 0.64679 | 0.92508 | 0 | 19.2576 | 22 | 19.8866 | 22 | 14.712 | 20 | 16.0809 | 20 | 48.2831 | 49.0184 | 0.006 | 0.01358 | 6527.1586 | 7024.2127 | 2432.5888 | 12
1949 | 0.35439 | 0 | 0 | 0 | 0 | 9254.0377 | 0.64746 | 0.92519 | 0 | 19.4422 | 22 | 19.9334 | 22 | 14.6446 | 20 | 16.0572 | 20 | 48.2744 | 49.0531 | 0.018 | 0.014198 | 6021.2687 | 7461.1798 | 2591.2325 | 12
1950 | 0.45442 | 0.068694 | 0.068694 | 0.068694 | 0.068694 | 10176.2945 | 0.64867 | 0.92528 | 7.9951e-06 | 19.6396 | 22 | 20.0525 | 22.0525 | 14.5697 | 20 | 16.0232 | 20 | 48.6657 | 49.1404 | 0.042667 | 0.056173 | 5101.3909 | 8536.9909 | 2985.4804 | 12
1951 | 0.55444 | 2.8064 | 2.8064 | 2.8064 | 2.8064 | 10686.6792 | 0.6471 | 0.92527 | 0.0071756 | 19.7776 | 22 | 20.2082 | 22.2082 | 14.4956 | 20 | 15.9437 | 20 | 49.3353 | 49.4648 | 0.072 | 0.07716 | 4448.7662 | 7843.5343 | 2770.6826 | 12
1952 | 0.34895 | 12.3367 | 12.3367 | 12.3367 | 12.3367 | 10779.9857 | 0.63926 | 0.92512 | 0.033709 | 19.8512 | 22 | 20.2758 | 22.2758 | 14.4225 | 20 | 15.8832 | 20 | 49.456 | 49.6101 | 0.102 | 0.099383 | 5711.6503 | 6693.473 | 2365.9793 | 12
1953 | 0.044977 | 19.2322 | 19.2322 | 19.2322 | 19.2322 | 10816.5155 | 0.62885 | 0.92497 | 0.063777 | 19.8648 | 22 | 20.3382 | 22.3382 | 14.3645 | 20 | 15.8347 | 20 | 49.6031 | 49.7626 | 0.087333 | 0.21728 | 5976.9187 | 6822.9085 | 2431.1491 | 12
1954 | -0.11335 | 29.2765 | 29.2954 | 29.4438 | 29.2765 | 10651.6155 | 0.61343 | 0.92427 | 0.08704 | 19.8596 | 22 | 20.3698 | 22.3698 | 14.3228 | 20 | 15.7993 | 20 | 49.8074 | 49.7377 | 0.19067 | 0.08642 | 6371.1854 | 5856.7871 | 2088.3563 | 12
1955 | -0.13333 | 34.7821 | 34.7821 | 34.9726 | 34.7821 | 10744.2957 | 0.59259 | 0.92255 | 0.11209 | 19.8535 | 22 | 20.3781 | 22.3781 | 14.2866 | 20 | 15.7684 | 20 | 49.7547 | 49.8137 | 0.102 | 0.14877 | 4928.6805 | 5474.3526 | 1949.2045 | 12
1956 | 0.26946 | 32.2594 | 32.2594 | 32.3399 | 32.2594 | 10519.1585 | 0.57149 | 0.92079 | 0.12894 | 19.904 | 22 | 20.4052 | 22.4052 | 14.2552 | 20 | 15.7415 | 20 | 49.766 | 49.8973 | 0.11533 | 0.12222 | 5246.234 | 5608.0742 | 1994.4814 | 12
1957 | 0.66464 | 35.4516 | 35.4516 | 35.6266 | 35.5041 | 10446.2455 | 0.55634 | 0.91942 | 0.12807 | 19.9245 | 22 | 20.4011 | 22.4011 | 14.2111 | 20 | 15.7042 | 20 | 49.7776 | 49.8547 | 0.128 | 0.12593 | 4061.5885 | 4582.9971 | 1640.1641 | 12
1958 | 1.3746 | 39.6663 | 39.6663 | 39.9401 | 39.9553 | 10385.823 | 0.55076 | 0.91879 | 0.10642 | 19.9463 | 22 | 20.4024 | 22.4024 | 14.1633 | 20 | 15.6571 | 20 | 49.8097 | 49.8288 | 0.11267 | 0.10247 | 3820.2117 | 4266.2901 | 1524.6925 | 12
1959 | 1.8546 | 40.7207 | 40.7207 | 40.9628 | 41.2643 | 10404.9438 | 0.545 | 0.91815 | 0.069242 | 19.9316 | 22 | 20.396 | 22.396 | 14.1293 | 20 | 15.6238 | 20 | 49.7462 | 49.8623 | 0.082 | 0.10062 | 3604.6456 | 3972.4111 | 1417.1015 | 12
1960 | 1.9546 | 33.9582 | 33.9582 | 34.085 | 34.558 | 10395.0812 | 0.54812 | 0.91762 | 0.043319 | 19.9343 | 22 | 20.3932 | 22.3932 | 14.1077 | 20 | 15.6175 | 20 | 49.726 | 49.8628 | 0.056667 | 0.11049 | 4267.8405 | 4963.2538 | 1755.363 | 12
1961 | 1.969 | 19.0297 | 19.0298 | 19.0499 | 19.2942 | 10498.9105 | 0.56646 | 0.91733 | 0.019249 | 19.9291 | 22 | 20.4111 | 22.4111 | 14.1149 | 20 | 15.6206 | 20 | 49.7683 | 49.8373 | 0.10933 | 0.11296 | 5174.8801 | 5239.1954 | 1861.476 | 12
1962 | 1.7409 | 6.2987 | 6.2987 | 6.2987 | 6.2987 | 10574.5305 | 0.58558 | 0.91754 | 0.0036088 | 19.9066 | 22 | 20.4153 | 22.4153 | 14.1289 | 20 | 15.6306 | 20 | 49.8182 | 49.8293 | 0.11467 | 0.096296 | 4857.1176 | 5881.8265 | 2081.4777 | 12
1963 | 1.6091 | 0.95292 | 0.95292 | 0.95292 | 0.95292 | 11167.2045 | 0.59683 | 0.91792 | 1.9988e-06 | 19.8944 | 22 | 20.4116 | 22.4116 | 14.1714 | 20 | 15.664 | 20 | 49.8083 | 49.9402 | 0.16667 | 0.19074 | 2911.4599 | 6264.0906 | 2243.7971 | 12
1964 | 1.2202 | 0 | 0 | 0 | 0 | 10912.209 | 0.59698 | 0.91808 | 0 | 19.9014 | 22 | 20.4074 | 22.4074 | 14.2064 | 20 | 15.6914 | 20 | 49.8408 | 49.9232 | 0.29667 | 0.11667 | 1848.5352 | 7091.9805 | 2536.2946 | 12
1965 | 0.13465 | 0 | 0 | 0 | 0 | 10367.0425 | 0.59849 | 0.91835 | 0 | 19.9462 | 22 | 20.4257 | 22.4257 | 14.2161 | 20 | 15.6983 | 20 | 49.7664 | 49.8977 | 0.12467 | 0.2 | 2090.2359 | 9368.5074 | 3300.9562 | 12
1966 | -0.7823 | 0 | 0 | 0 | 0 | 10323.4502 | 0.59793 | 0.91904 | 0 | 19.9368 | 22 | 20.443 | 22.443 | 14.2125 | 20 | 15.6944 | 20 | 49.7872 | 49.8636 | 0.080667 | 0.10617 | 1951.8195 | 8514.1358 | 2982.2003 | 12
1967 | -1.0472 | 0 | 0 | 0 | 0 | 10228.417 | 0.59521 | 0.92015 | 0 | 19.7947 | 22 | 20.393 | 22.393 | 14.1856 | 20 | 15.6521 | 20 | 49.6484 | 49.7779 | 0.028667 | 0.10617 | 4210.8951 | 3751.8299 | 1326.2146 | 12
1968 | -1.3781 | 0 | 0 | 0 | 0 | 9455.296 | 0.61517 | 0.92183 | 0 | 19.5903 | 22 | 20.2835 | 22.2835 | 14.1598 | 20 | 15.6177 | 20 | 49.4028 | 49.6581 | 0.025333 | 0.033333 | 8538.0449 | 3944.4068 | 1374.4033 | 12
1969 | -1.7721 | 0 | 0 | 0 | 0 | 8815.6177 | 0.6136 | 0.92195 | 0 | 19.378 | 22 | 20.1615 | 22.1615 | 14.1143 | 20 | 15.5728 | 20 | 49.2124 | 49.5128 | 0.0093333 | 0.039506 | 9316.7905 | 3102.6072 | 1082.8483 | 12
1970 | -2.0164 | 0 | 0 | 0 | 0 | 8487.7087 | 0.61445 | 0.92185 | 0 | 19.1245 | 22 | 19.9864 | 22 | 14.0161 | 20 | 15.4965 | 20 | 48.9699 | 49.3513 | 0.011333 | 0.028395 | 9482.0741 | 1192.4798 | 421.2483 | 12
1971 | -2.0973 | 0 | 0 | 0 | 0 | 8333.2812 | 0.61357 | 0.92176 | 0 | 18.9993 | 22 | 19.8727 | 22 | 13.9169 | 20 | 15.4244 | 20 | 48.7181 | 49.1648 | 0.00066667 | 0.016049 | 9398.1063 | 3757.0232 | 1299.2455 | 12
1972 | -2.4214 | 0 | 0 | 0 | 0 | 8442.6175 | 0.6121 | 0.9214 | 0 | 19.1626 | 22 | 19.9318 | 22 | 13.8528 | 20 | 15.3938 | 20 | 48.583 | 49.0476 | 0.012667 | 0.014198 | 7021.6787 | 10026.7493 | 3466.1163 | 12
1973 | -2.8353 | 0 | 0 | 0 | 0 | 8930.1298 | 0.61147 | 0.9211 | 0 | 19.4136 | 22 | 20.0428 | 22.0428 | 13.7825 | 20 | 15.3452 | 20 | 48.584 | 49.0071 | 0.004 | 0.024074 | 6480.4587 | 10297.0372 | 3565.1364 | 12
1974 | -2.9 | 0.069363 | 0.069363 | 0.069363 | 0.069363 | 9812.0752 | 0.61226 | 0.92128 | 0 | 19.648 | 22 | 20.1712 | 22.1712 | 13.706 | 20 | 15.3046 | 20 | 48.8225 | 49.0771 | 0.019333 | 0.039506 | 5782.0966 | 9896.564 | 3442.2128 | 12
1975 | -2.9 | 3.8271 | 3.8271 | 3.8271 | 3.8271 | 10276.7622 | 0.61142 | 0.92165 | 0.0031251 | 19.8274 | 22 | 20.3204 | 22.3204 | 13.6381 | 20 | 15.2316 | 20 | 49.3274 | 49.5665 | 0.238 | 0.11852 | 5342.7582 | 9792.3904 | 3483.507 | 12
1976 | -2.8619 | 14.5872 | 14.6415 | 14.6155 | 14.5872 | 10358.4045 | 0.60751 | 0.92187 | 0.019758 | 19.8994 | 22 | 20.3885 | 22.3885 | 13.5821 | 20 | 15.1867 | 20 | 49.5681 | 49.72 | 0.21067 | 0.22284 | 6394.1789 | 7373.9226 | 2647.691 | 12
1977 | -2.6452 | 28.0885 | 28.2389 | 28.2611 | 28.0885 | 10415.7982 | 0.60358 | 0.92206 | 0.042404 | 19.902 | 22 | 20.4074 | 22.4074 | 13.5118 | 20 | 15.1298 | 20 | 49.7666 | 49.9569 | 0.102 | 0.22654 | 5750.8725 | 5836.6002 | 2100.0048 | 12
1978 | -2.2983 | 47.6291 | 47.6911 | 47.968 | 47.6291 | 10395.1663 | 0.60373 | 0.92172 | 0.065814 | 19.8814 | 22 | 20.4806 | 22.4806 | 13.4348 | 20 | 15.0672 | 20 | 49.6818 | 49.9568 | 0.11067 | 0.10926 | 5802.0892 | 5930.3651 | 2097.1357 | 12
1979 | -1.5115 | 58.7764 | 58.7764 | 59.1742 | 58.7764 | 10410.5365 | 0.6102 | 0.92053 | 0.093649 | 19.8744 | 22 | 20.4519 | 22.4519 | 13.3803 | 20 | 15.0229 | 20 | 49.5869 | 49.9138 | 0.074 | 0.10494 | 4985.1119 | 3688.3798 | 1315.2242 | 12
1980 | -0.60535 | 76.8362 | 76.8362 | 77.4058 | 76.8362 | 10098.8438 | 0.6168 | 0.91933 | 0.12144 | 19.8955 | 22 | 20.4116 | 22.4116 | 13.3345 | 20 | 14.9856 | 20 | 49.777 | 49.9398 | 0.096 | 0.11667 | 3747.0856 | 3961.7282 | 1424.649 | 12
1981 | 0.047021 | 93.8737 | 93.8737 | 94.5737 | 94.0492 | 9993.6578 | 0.62314 | 0.91869 | 0.14718 | 19.8811 | 22 | 20.4051 | 22.4051 | 13.2996 | 20 | 14.957 | 20 | 49.7138 | 49.9313 | 0.090667 | 0.10432 | 3627.1302 | 3793.1331 | 1356.2848 | 12
1982 | 0.4865 | 103.6544 | 103.6544 | 104.2783 | 104.3086 | 9995.6472 | 0.6291 | 0.91897 | 0.14284 | 19.85 | 22 | 20.4085 | 22.4085 | 13.2864 | 20 | 14.9461 | 20 | 49.6295 | 49.9489 | 0.065333 | 0.15802 | 3815.1051 | 3819.8469 | 1371.2918 | 12
1983 | 0.7103 | 106.0479 | 106.0479 | 106.543 | 107.1953 | 9994.4153 | 0.63742 | 0.91929 | 0.11707 | 19.8178 | 22 | 20.4074 | 22.4074 | 13.2964 | 20 | 14.954 | 20 | 49.5134 | 49.8886 | 0.054 | 0.10309 | 3831.3743 | 3869.9465 | 1372.5301 | 12
1984 | 0.91034 | 84.781 | 84.781 | 85.0439 | 86.0787 | 10067.457 | 0.64202 | 0.91997 | 0.080201 | 19.8022 | 22 | 20.4137 | 22.4137 | 13.3468 | 20 | 14.995 | 20 | 49.355 | 49.8891 | 0.046667 | 0.092593 | 4854.7754 | 4405.9831 | 1554.8804 | 12
1985 | 0.89882 | 53.7375 | 53.7375 | 53.7888 | 54.7725 | 10272.071 | 0.64371 | 0.92124 | 0.046556 | 19.8105 | 22 | 20.4281 | 22.4281 | 13.4234 | 20 | 15.0575 | 20 | 49.4195 | 49.8895 | 0.056667 | 0.21975 | 4860.749 | 5557.7523 | 1982.8774 | 12
1986 | 0.96898 | 25.3831 | 25.339 | 25.339 | 25.7476 | 10494.642 | 0.64412 | 0.92258 | 0.013507 | 19.815 | 22 | 20.4214 | 22.4214 | 13.5003 | 20 | 15.1203 | 20 | 49.3796 | 49.9484 | 0.096 | 0.15864 | 5308.7999 | 5158.6311 | 1840.8544 | 12
1987 | 1.1078 | 6.1088 | 6.1088 | 6.1088 | 6.1088 | 10942.409 | 0.64851 | 0.92346 | 1.1993e-05 | 19.8469 | 22 | 20.4131 | 22.4131 | 13.5727 | 20 | 15.1795 | 20 | 49.3928 | 49.9314 | 0.080667 | 0.10988 | 3155.5194 | 6001.5824 | 2117.66 | 12
1988 | 1.0609 | 0.18825 | 0.18825 | 0.18825 | 0.18825 | 10653.1483 | 0.65672 | 0.92367 | 0 | 19.8895 | 22 | 20.4278 | 22.4278 | 13.634 | 20 | 15.2297 | 20 | 49.2891 | 49.9569 | 0.16467 | 0.11975 | 2175.3261 | 7261.9342 | 2568.5548 | 12
1989 | 0.73232 | 0 | 0 | 0 | 0 | 10010.3025 | 0.66337 | 0.92387 | 0 | 19.9422 | 22 | 20.4186 | 22.4186 | 13.6825 | 20 | 15.2693 | 20 | 49.4187 | 49.9655 | 0.095333 | 0.14074 | 1391.799 | 7329.6906 | 2587.4021 | 12
1990 | 0.32648 | 0 | 0 | 0 | 0 | 10071.4482 | 0.65937 | 0.92345 | 0 | 19.9921 | 22 | 20.4215 | 22.4215 | 13.7004 | 20 | 15.2838 | 20 | 49.441 | 49.931 | 0.102 | 0.14877 | 942.3803 | 7498.9377 | 2644.6198 | 12
1991 | 0.089418 | 0 | 0 | 0 | 0 | 9928.712 | 0.63933 | 0.92195 | 0 | 19.9306 | 22 | 20.3407 | 22.3407 | 13.7079 | 20 | 15.2894 | 20 | 49.4911 | 49.8792 | 0.047333 | 0.085185 | 2238.7744 | 4437.3173 | 1567.3535 | 12
1992 | -0.21734 | 0 | 0 | 0 | 0 | 9272.6598 | 0.5778 | 0.91586 | 0 | 19.7806 | 22 | 20.2249 | 22.2249 | 13.7104 | 20 | 15.2848 | 20 | 49.3322 | 49.7416 | 0.13933 | 0.14938 | 5138.3506 | 3900.6508 | 1404.5473 | 12
1993 | -0.4551 | 0 | 0 | 0 | 0 | 8708.72 | 0.56396 | 0.91304 | 0 | 19.5924 | 22 | 20.0557 | 22.0557 | 13.6982 | 20 | 15.2534 | 20 | 49.1948 | 49.5957 | 0.027333 | 0.027778 | 9641.8562 | 2298.5838 | 808.2433 | 12
1994 | -0.78064 | 0 | 0 | 0 | 0 | 8446.631 | 0.55381 | 0.91053 | 0 | 19.3529 | 22 | 19.8616 | 22 | 13.6655 | 20 | 15.2034 | 20 | 48.9416 | 49.4164 | 0.013333 | 0.02284 | 9910.9803 | 1699.6488 | 594.4598 | 12
1995 | -1.1095 | 0 | 0 | 0 | 0 | 8346.4142 | 0.54361 | 0.90794 | 0 | 19.1431 | 22 | 19.722 | 22 | 13.6228 | 20 | 15.1741 | 20 | 48.6901 | 49.255 | 0.0046667 | 0.011728 | 10073.1244 | 3025.2625 | 1047.9532 | 12
1996 | -1.3663 | 0 | 0 | 0 | 0 | 8364.3347 | 0.532 | 0.90591 | 0 | 19.0947 | 22 | 19.7038 | 22 | 13.5863 | 20 | 15.1721 | 20 | 48.4295 | 49.0776 | 0 | 0.0049383 | 7642.1685 | 6515.2364 | 2247.28 | 12
1997 | -1.6427 | 0 | 0 | 0 | 0 | 8838.0168 | 0.51834 | 0.90474 | 0 | 19.2405 | 22 | 19.8849 | 22 | 13.5417 | 20 | 15.1545 | 20 | 48.2342 | 49.0116 | 0.00066667 | 0.012346 | 6381.1257 | 10426.7354 | 3601.5921 | 12
1998 | -1.6445 | 0.16342 | 0.16342 | 0.16342 | 0.16342 | 9857.966 | 0.50452 | 0.90349 | 5.3967e-05 | 19.4477 | 22 | 20.1136 | 22.1136 | 13.4984 | 20 | 15.1214 | 20 | 48.0506 | 49.2521 | 0.0053333 | 0.022222 | 6513.139 | 10132.8462 | 3513.8034 | 12
1999 | -1.5445 | 5.6894 | 5.6894 | 5.6894 | 5.6894 | 10374.726 | 0.4971 | 0.90344 | 0.018317 | 19.6778 | 22 | 20.2886 | 22.2886 | 13.4474 | 20 | 15.0688 | 20 | 48.554 | 49.8286 | 0.044 | 0.10062 | 5211.6662 | 9834.3963 | 3460.4407 | 12
2000 | -1.4016 | 26.1354 | 26.2716 | 26.2053 | 26.1354 | 10504.325 | 0.49872 | 0.90574 | 0.075627 | 19.7925 | 22 | 20.38 | 22.38 | 13.3943 | 20 | 15.0251 | 20 | 48.7682 | 49.8508 | 0.050667 | 0.21543 | 6140.7572 | 7031.1581 | 2492.5315 | 12
2001 | -1.096 | 66.306 | 67.1709 | 67.3235 | 66.306 | 10547.9732 | 0.49998 | 0.90777 | 0.15622 | 19.8428 | 22 | 20.4094 | 22.4094 | 13.3448 | 20 | 14.9846 | 20 | 49.0925 | 49.9914 | 0.087333 | 0.16728 | 5085.2525 | 5441.3686 | 1949.2281 | 12
2002 | -0.54677 | 88.6383 | 88.9199 | 89.7921 | 88.6383 | 10442.418 | 0.5022 | 0.90751 | 0.25473 | 19.8516 | 22 | 20.4074 | 22.4074 | 13.2936 | 20 | 14.9427 | 20 | 49.187 | 49.9827 | 0.054667 | 0.14691 | 4324.7038 | 4154.9009 | 1485.6656 | 12
2003 | 0.60375 | 113.7666 | 113.7666 | 114.9436 | 113.7666 | 10517.3855 | 0.50538 | 0.90333 | 0.36386 | 19.8747 | 22 | 20.4312 | 22.4312 | 13.2607 | 20 | 14.9159 | 20 | 49.146 | 50 | 0.075333 | 0.16049 | 4164.5111 | 3524.0715 | 1272.6815 | 12
2004 | 1.5337 | 141.6027 | 141.6027 | 189.7202 | 141.6027 | 10178.023 | 0.50769 | 0.89918 | 0.44228 | 19.8855 | 22 | 20.4104 | 22.4104 | 13.24 | 20 | 14.899 | 20 | 49.2202 | 49.9914 | 0.074667 | 0.12778 | 2960.8551 | 2408.3009 | 883.6541 | 12
2005 | 2.1338 | 147.3895 | 147.3895 | 296.3883 | 191.0799 | 10131.8597 | 0.51292 | 0.89613 | 0.47401 | 19.8655 | 22 | 20.4231 | 22.4231 | 13.236 | 20 | 14.8958 | 20 | 49.1915 | 49.9655 | 0.057333 | 0.12901 | 2388.9989 | 2387.6635 | 870.552 | 12
2006 | 2.734 | 134.9505 | 134.9505 | 260.1203 | 262.5986 | 10140.237 | 0.52109 | 0.895 | 0.4533 | 19.8103 | 22 | 20.4074 | 22.4074 | 13.2673 | 20 | 14.9214 | 20 | 49.046 | 49.957 | 0.052 | 0.13272 | 1961.9875 | 1454.7344 | 546.762 | 12
2007 | 2.9385 | 132.7421 | 132.7421 | 166.68 | 203.3738 | 10053.8035 | 0.52783 | 0.89386 | 0.35984 | 19.7877 | 22 | 20.4075 | 22.4075 | 13.3305 | 20 | 14.973 | 20 | 49.0167 | 49.9313 | 0.050667 | 0.11111 | 2275.6802 | 3424.8567 | 1223.1543 | 12
2008 | 2.8677 | 104.8849 | 104.8849 | 112.1263 | 142.9696 | 9988.5445 | 0.52746 | 0.89413 | 0.23213 | 19.8064 | 22 | 20.4162 | 22.4162 | 13.4533 | 20 | 15.0733 | 20 | 48.9679 | 49.9057 | 0.063333 | 0.13395 | 3091.4693 | 4462.7476 | 1587.0379 | 12
2009 | 2.7598 | 65.1148 | 65.1148 | 66.2289 | 83.7853 | 10142.5212 | 0.51568 | 0.89681 | 0.10818 | 19.8467 | 22 | 20.4482 | 22.4482 | 13.5941 | 20 | 15.1885 | 20 | 48.9077 | 49.9227 | 0.091333 | 0.099383 | 4072.5456 | 5428.8616 | 1919.8041 | 12
2010 | 2.3303 | 30.7253 | 30.6718 | 30.6718 | 31.155 | 10284.516 | 0.50169 | 0.89946 | 0.027572 | 19.8733 | 22 | 20.4432 | 22.4432 | 13.7434 | 20 | 15.3105 | 20 | 48.8276 | 49.9656 | 0.041333 | 0.14383 | 3693.8165 | 5587.427 | 1973.7981 | 12
2011 | 1.7699 | 7.2968 | 7.2968 | 7.2968 | 7.2968 | 10708.7352 | 0.49813 | 0.90286 | 0.00013192 | 19.8478 | 22 | 20.4172 | 22.4172 | 13.8921 | 20 | 15.4321 | 20 | 49.0115 | 49.9741 | 0.082 | 0.090741 | 2772.6306 | 5837.7576 | 2062.5071 | 12
2012 | 1.1048 | 0.14881 | 0.14881 | 0.14881 | 0.14881 | 10486.746 | 0.51083 | 0.90753 | 0 | 19.8513 | 22 | 20.43 | 22.43 | 13.9928 | 20 | 15.5147 | 20 | 48.9945 | 49.9656 | 0.05 | 0.18827 | 2672.211 | 8268.8295 | 2907.4023 | 12
2013 | 0.61707 | 0 | 0 | 0 | 0 | 10040.4193 | 0.52271 | 0.91218 | 0 | 19.844 | 22 | 20.4438 | 22.4438 | 14.0501 | 20 | 15.5618 | 20 | 49.1433 | 49.9484 | 0.10733 | 0.13272 | 1788.745 | 7107.9927 | 2511.2999 | 12
2014 | 0.21045 | 0 | 0 | 0 | 0 | 10125.2565 | 0.52429 | 0.91306 | 0 | 19.8109 | 22 | 20.4424 | 22.4424 | 14.0771 | 20 | 15.5763 | 20 | 49.1452 | 49.9054 | 0.060667 | 0.12284 | 1979.4539 | 7159.4908 | 2514.0527 | 12
2015 | 0.051286 | 0 | 0 | 0 | 0 | 9946.003 | 0.50993 | 0.90763 | 0 | 19.6835 | 22 | 20.3315 | 22.3315 | 14.0589 | 20 | 15.5494 | 20 | 48.9892 | 49.8021 | 0.041333 | 0.17222 | 3141.7203 | 2853.7561 | 1030.7453 | 12
2016 | -0.011763 | 0 | 0 | 0 | 0 | 9208.118 | 0.43258 | 0.88596 | 0 | 19.5158 | 22 | 20.2349 | 22.2349 | 14.0138 | 20 | 15.5075 | 20 | 48.759 | 49.6389 | 0.0073333 | 0.040123 | 6124.5179 | 2930.6186 | 1024.369 | 12
2017 | -0.21181 | 0 | 0 | 0 | 0 | 8538.7607 | 0.42377 | 0.87732 | 0 | 19.3216 | 22 | 20.0713 | 22.0713 | 13.9513 | 20 | 15.442 | 20 | 48.5826 | 49.4421 | 0.01 | 0.011111 | 9167.3483 | 1599.7991 | 559.7049 | 12
2018 | -0.50459 | 0 | 0 | 0 | 0 | 8219.5462 | 0.41679 | 0.86887 | 0 | 19.1733 | 22 | 19.8798 | 22 | 13.8938 | 20 | 15.3754 | 20 | 48.8395 | 49.2377 | 0.011333 | 0.016049 | 9257.2387 | 2410.8563 | 850.6832 | 12
2019 | -0.96773 | 0 | 0 | 0 | 0 | 8049.5712 | 0.40798 | 0.85954 | 0 | 19.0701 | 22 | 19.7479 | 22 | 13.8366 | 20 | 15.3493 | 20 | 48.5886 | 49.026 | 0.0046667 | 0.008642 | 9785.8016 | 4269.7418 | 1477.9274 | 12
2020 | -1.7452 | 0 | 0 | 0 | 0 | 8054.6358 | 0.40108 | 0.85383 | 0 | 19.1157 | 22 | 19.7589 | 22 | 13.7922 | 20 | 15.3516 | 20 | 48.4026 | 49.3078 | 0.00066667 | 0.004321 | 7597.1838 | 9295.0118 | 3230.2414 | 12
2021 | -2.4769 | 0 | 0 | 0 | 0 | 8114.9987 | 0.39964 | 0.85031 | 0 | 19.2985 | 22 | 19.9347 | 22 | 13.7532 | 20 | 15.333 | 20 | 48.3474 | 49.5366 | 0.01 | 0.012346 | 7083.2906 | 12280.6621 | 4265.8673 | 12
2022 | -2.5338 | 0.20466 | 0.5256 | 0.22633 | 0.20478 | 8163.8157 | 0.39776 | 0.84509 | 0.00053467 | 19.4988 | 22 | 20.1375 | 22.1375 | 13.7051 | 20 | 15.2972 | 20 | 48.4166 | 49.3872 | 0.010667 | 0.11914 | 6571.0882 | 9419.2443 | 3288.2984 | 12
2023 | -1.6324 | 11.1749 | 95.4138 | 30.6279 | 11.1749 | 8364.718 | 0.39615 | 0.84546 | 0.051853 | 19.7066 | 22 | 20.3116 | 22.3116 | 13.6501 | 20 | 15.2447 | 20 | 49.1742 | 49.3579 | 0.032 | 0.18519 | 5216.3636 | 7714.1857 | 2736.3998 | 12
2024 | -0.47262 | 41.8226 | 251.3992 | 141.8395 | 41.8226 | 8827.5025 | 0.39209 | 0.83269 | 0.21051 | 19.8062 | 22 | 20.3928 | 22.3928 | 13.5825 | 20 | 15.1908 | 20 | 49.1602 | 49.7435 | 0.26 | 0.14444 | 5111.738 | 4118.5803 | 1527.5542 | 12
2025 | 0.16043 | 76.4051 | 271.5946 | 283.1613 | 76.4051 | 9092.6987 | 0.38472 | 0.81346 | 0.41263 | 19.8495 | 22 | 20.4074 | 22.4074 | 13.491 | 20 | 15.1163 | 20 | 49.7954 | 49.8995 | 0.098667 | 0.24877 | 2259.2401 | 3499.6091 | 1309.8923 | 12
2026 | 0.97001 | 104.0872 | 155.1702 | 388.8951 | 104.0872 | 9192.1167 | 0.37305 | 0.79415 | 0.59594 | 19.8467 | 22 | 20.4152 | 22.4152 | 13.3972 | 20 | 15.0403 | 20 | 49.2486 | 49.9654 | 0.16 | 0.14753 | 2781.6758 | 2160.7269 | 809.5343 | 12
2027 | 2.1716 | 124.4926 | 124.4926 | 450.1602 | 124.4926 | 9216.7405 | 0.35788 | 0.7741 | 0.71271 | 19.8636 | 22 | 20.4436 | 22.4436 | 13.3454 | 20 | 14.9985 | 20 | 49.408 | 49.9741 | 0.10133 | 0.2179 | 1808.9599 | 1874.8959 | 727.3405 | 12
2028 | 2.8807 | 136.8668 | 136.8668 | 469.2773 | 136.8668 | 9134.6388 | 0.3441 | 0.75364 | 0.7598 | 19.8786 | 22 | 20.4115 | 22.4115 | 13.3819 | 20 | 15.0285 | 20 | 49.4508 | 49.9742 | 0.16867 | 0.1858 | 1546.0011 | 1494.0525 | 599.6688 | 12
2029 | 3.3809 | 141.3913 | 141.3913 | 437.0153 | 213.9093 | 8975.5205 | 0.3366 | 0.73758 | 0.73035 | 19.8753 | 22 | 20.4286 | 22.4286 | 13.4936 | 20 | 15.1198 | 20 | 49.3352 | 49.9827 | 0.05 | 0.15185 | 1638.577 | 1879.3709 | 699.8749 | 12
2030 | 3.5272 | 129.8192 | 129.8192 | 328.0181 | 339.1698 | 8834.0698 | 0.33725 | 0.72887 | 0.64153 | 19.8443 | 22 | 20.4228 | 22.4228 | 13.6156 | 20 | 15.2192 | 20 | 49.2308 | 49.9569 | 0.064667 | 0.12593 | 1597.7789 | 1711.6868 | 638.8426 | 12
2031 | 3.6543 | 106.866 | 106.866 | 203.0797 | 334.2437 | 8815.4467 | 0.33807 | 0.71886 | 0.50738 | 19.8189 | 22 | 20.425 | 22.425 | 13.7633 | 20 | 15.3396 | 20 | 49.2109 | 49.9484 | 0.066 | 0.15926 | 1621.9545 | 2660.8328 | 975.8538 | 12
2032 | 3.361 | 97.7112 | 97.7112 | 119.0209 | 198.3176 | 8851.638 | 0.33262 | 0.71541 | 0.33683 | 19.845 | 22 | 20.4306 | 22.4306 | 13.9543 | 20 | 15.4955 | 20 | 49.2338 | 49.9141 | 0.048 | 0.10123 | 2545.3212 | 4457.1257 | 1581.5771 | 12
2033 | 2.7815 | 63.3049 | 63.3049 | 64.5435 | 89.7621 | 9168.0518 | 0.31497 | 0.72258 | 0.16074 | 19.8638 | 22 | 20.4317 | 22.4317 | 14.1274 | 20 | 15.6365 | 20 | 49.1203 | 49.9227 | 0.062667 | 0.10864 | 4116.1435 | 5059.9831 | 1792.3628 | 12
2034 | 2.2594 | 34.2784 | 28.2353 | 28.2353 | 60.2649 | 9426.4343 | 0.29346 | 0.72976 | 0.03949 | 19.8922 | 22 | 20.456 | 22.456 | 14.2915 | 20 | 15.7703 | 20 | 49.221 | 49.9568 | 0.069333 | 0.1179 | 3914.5226 | 5831.4462 | 2067.673 | 12
2035 | 1.7732 | 15.1413 | 6.8343 | 6.8343 | 28.7607 | 9747.973 | 0.28365 | 0.73485 | 0.00043773 | 19.895 | 22 | 20.4598 | 22.4598 | 14.4222 | 20 | 15.8768 | 20 | 49.2007 | 49.9828 | 0.098 | 0.14506 | 2317.6588 | 5723.499 | 2038.1315 | 12
2036 | 1.2847 | 0.18376 | 0.18376 | 0.18376 | 0.18376 | 9512.3307 | 0.28947 | 0.73821 | 0 | 19.8787 | 22 | 20.4246 | 22.4246 | 14.5203 | 20 | 15.9566 | 20 | 49.2034 | 49.9742 | 0.074 | 0.14198 | 2345.035 | 6812.6993 | 2408.3785 | 12
2037 | 0.49516 | 0 | 0 | 0 | 0 | 9085.7415 | 0.29565 | 0.74146 | 0 | 19.8727 | 22 | 20.4532 | 22.4532 | 14.5568 | 20 | 15.9862 | 20 | 49.3607 | 49.9657 | 0.096 | 0.13642 | 1912.3828 | 8479.5356 | 2990.7497 | 12
2038 | -0.31254 | 0 | 0 | 0 | 0 | 9114.758 | 0.29782 | 0.74253 | 0 | 19.8311 | 22 | 20.4275 | 22.4275 | 14.5388 | 20 | 15.9597 | 20 | 49.3507 | 49.9227 | 0.071333 | 0.11049 | 2099.7993 | 6734.6558 | 2373.3608 | 12
2039 | -0.89316 | 0 | 0 | 0 | 0 | 9088.8335 | 0.28959 | 0.73803 | 0 | 19.7022 | 22 | 20.3381 | 22.3381 | 14.5004 | 20 | 15.9158 | 20 | 49.2145 | 49.8279 | 0.034667 | 0.067284 | 3615.8502 | 4372.925 | 1537.6092 | 12
2040 | -1.3313 | 0 | 0 | 0 | 0 | 8631.862 | 0.26363 | 0.70231 | 0 | 19.5409 | 22 | 20.2243 | 22.2243 | 14.4469 | 20 | 15.8781 | 20 | 49.0043 | 49.6818 | 0.017333 | 0.082716 | 6977.3107 | 3899.0175 | 1370.055 | 12
2041 | -1.6664 | 0 | 0 | 0 | 0 | 8121.3032 | 0.25582 | 0.68399 | 0 | 19.3678 | 22 | 20.0913 | 22.0913 | 14.3819 | 20 | 15.8028 | 20 | 48.8263 | 49.5277 | 0.01 | 0.027778 | 9194.0169 | 2809.1819 | 982.0613 | 12
2042 | -2.0774 | 0 | 0 | 0 | 0 | 7902.374 | 0.24859 | 0.66274 | 0 | 19.2172 | 22 | 19.8965 | 22 | 14.2914 | 20 | 15.718 | 20 | 48.6699 | 49.3142 | 0.0046667 | 0.016049 | 9243.7597 | 2487.1009 | 865.9243 | 12
2043 | -2.5436 | 0 | 0 | 0 | 0 | 7819.23 | 0.24173 | 0.64358 | 0 | 19.1139 | 22 | 19.7673 | 22 | 14.1918 | 20 | 15.6684 | 20 | 48.4202 | 49.102 | 0.004 | 0.01358 | 9586.5315 | 4471.8554 | 1548.5507 | 12
2044 | -2.7715 | 0 | 0 | 0 | 0 | 7693.2858 | 0.23381 | 0.62364 | 0 | 19.1647 | 22 | 19.8009 | 22 | 14.1001 | 20 | 15.6263 | 20 | 48.1915 | 48.9423 | 0 | 0.0049383 | 7593.2821 | 7602.853 | 2629.5811 | 12
2045 | -2.8117 | 0 | 0 | 0 | 0 | 7713.567 | 0.22676 | 0.61688 | 0 | 19.333 | 22 | 19.9616 | 22 | 14.0136 | 20 | 15.5556 | 20 | 48.2711 | 48.9281 | 0.0093333 | 0.016667 | 6672.299 | 9440.4877 | 3280.3455 | 12
2046 | -2.5156 | 0.42831 | 1.4424 | 0.48963 | 0.42831 | 7855.2335 | 0.22042 | 0.61682 | 0.0010044 | 19.5146 | 22 | 20.1453 | 22.1453 | 13.9319 | 20 | 15.4856 | 20 | 48.1579 | 49.0785 | 0.006 | 0.024074 | 5579.5091 | 8618.3275 | 2998.4689 | 12
2047 | -1.1976 | 12.5025 | 105.7868 | 33.2829 | 12.5025 | 7665.5053 | 0.21049 | 0.61404 | 0.066011 | 19.705 | 22 | 20.3058 | 22.3058 | 13.8443 | 20 | 15.4091 | 20 | 48.9189 | 49.3835 | 0.053333 | 0.10123 | 5056.4417 | 6620.5464 | 2358.1698 | 12
2048 | 0.29228 | 43.378 | 247.2387 | 138.1924 | 43.378 | 7831.7542 | 0.19396 | 0.60331 | 0.24104 | 19.7929 | 22 | 20.3881 | 22.3881 | 13.752 | 20 | 15.3344 | 20 | 49.0264 | 49.8074 | 0.124 | 0.11605 | 3961.6522 | 3377.4589 | 1243.9316 | 12
2049 | 1.8113 | 77.2425 | 259.8589 | 269.5918 | 77.2425 | 8334.229 | 0.17685 | 0.59041 | 0.44057 | 19.837 | 22 | 20.4103 | 22.4103 | 13.6747 | 20 | 15.2715 | 20 | 49.2112 | 49.9828 | 0.13267 | 0.32593 | 2109.8652 | 2068.616 | 827.4675 | 12
2050 | 2.9297 | 104.7488 | 152.7232 | 381.9191 | 104.7488 | 8643.5472 | 0.16168 | 0.56324 | 0.60786 | 19.8503 | 22 | 20.4174 | 22.4174 | 13.6119 | 20 | 15.2204 | 20 | 49.4923 | 49.9827 | 0.048 | 0.15 | 1114.6867 | 1712.9386 | 650.4824 | 12
2051 | 4.0021 | 126.8046 | 126.8046 | 466.4238 | 126.8046 | 8828.7135 | 0.15824 | 0.5191 | 0.71829 | 19.8596 | 22 | 20.4099 | 22.4099 | 13.5756 | 20 | 15.191 | 20 | 49.4932 | 49.9914 | 0.088667 | 0.13951 | 1466.5892 | 809.3521 | 338.1463 | 12
2052 | 4.6134 | 138.1812 | 138.1812 | 494.2089 | 138.1812 | 8779.0768 | 0.15603 | 0.47323 | 0.76268 | 19.8843 | 22 | 20.441 | 22.441 | 13.6374 | 20 | 15.2413 | 20 | 49.5354 | 49.9914 | 0.052667 | 0.1321 | 1039.1249 | 1999.7115 | 741.487 | 12
2053 | 4.8134 | 140.1588 | 140.1588 | 468.4933 | 222.706 | 8391.021 | 0.15355 | 0.43192 | 0.73263 | 19.8776 | 22 | 20.4417 | 22.4417 | 13.7698 | 20 | 15.3492 | 20 | 49.4197 | 49.9827 | 0.15867 | 0.12037 | 1190.8547 | 1283.2439 | 508.3499 | 12
2054 | 4.7521 | 136.3543 | 136.3543 | 386.152 | 411.2957 | 8038.787 | 0.14992 | 0.39606 | 0.65106 | 19.8708 | 22 | 20.4405 | 22.4405 | 13.951 | 20 | 15.4976 | 20 | 49.3039 | 49.9569 | 0.033333 | 0.12284 | 1468.0025 | 1583.5631 | 587.6946 | 12
2055 | 4.7415 | 112.1428 | 112.1428 | 247.1754 | 440.9716 | 7877.0797 | 0.14726 | 0.35745 | 0.50049 | 19.8458 | 22 | 20.4259 | 22.4259 | 14.1297 | 20 | 15.6421 | 20 | 49.2514 | 49.9312 | 0.032 | 0.15988 | 1217.8174 | 1706.301 | 638.4258 | 12
2056 | 4.5729 | 80.0149 | 80.0149 | 126.6066 | 336.2288 | 7839.1315 | 0.1445 | 0.33501 | 0.31429 | 19.8654 | 22 | 20.4413 | 22.4413 | 14.3285 | 20 | 15.8061 | 20 | 49.2853 | 49.9141 | 0.060667 | 0.1321 | 1954.1956 | 3914.9148 | 1403.597 | 12
2057 | 4.1728 | 61.8813 | 61.8813 | 63.3491 | 95.7022 | 8070.0895 | 0.13959 | 0.34146 | 0.13889 | 19.8831 | 22 | 20.4681 | 22.4681 | 14.5101 | 20 | 15.9536 | 20 | 49.1392 | 49.9741 | 0.058667 | 0.26173 | 3181.8491 | 4944.6904 | 1782.4004 | 12
2058 | 3.8656 | 25.9136 | 25.7223 | 25.7223 | 27.3638 | 8470.7553 | 0.13339 | 0.35197 | 0.033425 | 19.9158 | 22 | 20.4739 | 22.4739 | 14.6683 | 20 | 16.0804 | 20 | 49.1977 | 49.9654 | 0.068 | 0.17716 | 3242.3164 | 5015.8165 | 1794.758 | 12
2059 | 3.7559 | 5.0294 | 5.0294 | 5.0294 | 5.0294 | 8786.2048 | 0.13031 | 0.36185 | 0.00054766 | 19.8939 | 22 | 20.4712 | 22.4712 | 14.8083 | 20 | 16.1942 | 20 | 49.23 | 49.9828 | 0.074 | 0.30864 | 2002.705 | 4308.2837 | 1577.2975 | 12
2060 | 3.5294 | 0.054452 | 0.054452 | 0.054452 | 0.054452 | 9474.4015 | 0.13298 | 0.3599 | 0 | 19.8943 | 22 | 20.4527 | 22.4527 | 14.9182 | 20 | 16.2835 | 20 | 49.2322 | 49.9656 | 0.085333 | 0.15185 | 2053.591 | 5429.1159 | 1934.3656 | 12
2061 | 3.2293 | 0 | 0 | 0 | 0 | 9398.2675 | 0.13533 | 0.34349 | 0 | 19.8966 | 22 | 20.4751 | 22.4751 | 14.9733 | 20 | 16.328 | 20 | 49.3494 | 49.9657 | 0.086667 | 0.15432 | 1346.6455 | 6406.5114 | 2275.8868 | 12
2062 | 2.9293 | 0 | 0 | 0 | 0 | 9328.2957 | 0.13424 | 0.34054 | 0 | 19.8572 | 22 | 20.4397 | 22.4397 | 14.9683 | 20 | 16.3132 | 20 | 49.3399 | 49.94 | 0.052 | 0.11728 | 1365.9295 | 4244.2031 | 1511.4949 | 12
2063 | 2.6292 | 0 | 0 | 0 | 0 | 9060.1758 | 0.12848 | 0.36682 | 0 | 19.7284 | 22 | 20.3528 | 22.3528 | 14.9417 | 20 | 16.272 | 20 | 49.1396 | 49.8279 | 0.15133 | 0.062963 | 1632.8278 | 2832.2757 | 1025.2004 | 12
2064 | 2.2889 | 0 | 0 | 0 | 0 | 8370.9312 | 0.11209 | 0.36718 | 0 | 19.5908 | 22 | 20.2698 | 22.2698 | 14.9145 | 20 | 16.2483 | 20 | 48.919 | 49.6732 | 0.008 | 0.046296 | 4191.2929 | 3576.4653 | 1249.2751 | 12
2065 | 1.758 | 0 | 0 | 0 | 0 | 7974.233 | 0.10926 | 0.38445 | 0 | 19.4514 | 22 | 20.1356 | 22.1356 | 14.8759 | 20 | 16.2106 | 20 | 48.7416 | 49.5446 | 0.016667 | 0.021605 | 8077.3797 | 3068.2754 | 1072.5143 | 12
2066 | 1.215 | 0 | 0 | 0 | 0 | 7696.111 | 0.10938 | 0.40497 | 0 | 19.3209 | 22 | 19.968 | 22 | 14.8299 | 20 | 16.1504 | 20 | 48.5858 | 49.3397 | 0.0026667 | 0.0080247 | 8901.4512 | 2713.1266 | 942.3397 | 12
2067 | 0.71491 | 0 | 0 | 0 | 0 | 7667.3223 | 0.11073 | 0.43154 | 0 | 19.186 | 22 | 19.8278 | 22 | 14.7809 | 20 | 16.121 | 20 | 48.3794 | 49.1273 | 0.016667 | 0.012963 | 9312.5562 | 3382.222 | 1175.5724 | 12
2068 | 0.051637 | 0 | 0 | 0 | 0 | 7857.0827 | 0.11103 | 0.45851 | 0 | 19.1533 | 22 | 19.7923 | 22 | 14.7287 | 20 | 16.1089 | 20 | 48.1209 | 48.9247 | 0 | 0.0024691 | 7206.0763 | 6644.5785 | 2296.0008 | 12
2069 | -0.55398 | 0 | 0 | 0 | 0 | 8214.702 | 0.10728 | 0.46667 | 0 | 19.2895 | 22 | 19.9298 | 22 | 14.6706 | 20 | 16.0775 | 20 | 48.4655 | 48.9103 | 0.0066667 | 0.0098765 | 6221.9682 | 10356.624 | 3600.9951 | 12
2070 | -0.79812 | 0.40834 | 0.40834 | 0.40834 | 0.40834 | 9446.5185 | 0.10138 | 0.47263 | 0.00052568 | 19.4844 | 22 | 20.1073 | 22.1073 | 14.5967 | 20 | 16.0259 | 20 | 48.5325 | 49.1006 | 0.0053333 | 0.02963 | 5552.2768 | 9037.2361 | 3149.6455 | 12
2071 | -0.50349 | 13.2906 | 19.9808 | 14.7307 | 13.2906 | 10177.7468 | 0.091858 | 0.46899 | 0.038611 | 19.6992 | 22 | 20.2891 | 22.2891 | 14.5179 | 20 | 15.9577 | 20 | 48.7614 | 49.4504 | 0.17133 | 0.13765 | 5234.2954 | 8688.3257 | 3091.4297 | 12
2072 | 0.33349 | 39.0448 | 86.0041 | 61.4849 | 39.0448 | 10398.4862 | 0.075515 | 0.45181 | 0.16336 | 19.7891 | 22 | 20.3869 | 22.3869 | 14.4388 | 20 | 15.8934 | 20 | 49.2306 | 49.7136 | 0.16467 | 0.091975 | 4877.7188 | 4689.9159 | 1703.1605 | 12
2073 | 1.9922 | 76.3299 | 156.461 | 163.6243 | 76.3299 | 10537.0683 | 0.059451 | 0.43426 | 0.33275 | 19.8383 | 22 | 20.4104 | 22.4104 | 14.3463 | 20 | 15.8182 | 20 | 49.3766 | 50 | 0.080667 | 0.32963 | 3603.9309 | 2051.0184 | 815.0146 | 12
2074 | 3.1517 | 99.9588 | 118.1497 | 179.1261 | 99.9588 | 10506.6802 | 0.05015 | 0.41786 | 0.45737 | 19.8472 | 22 | 20.4107 | 22.4107 | 14.2539 | 20 | 15.7429 | 20 | 49.2406 | 50 | 0.090667 | 0.1142 | 1048.0136 | 2274.6675 | 836.1967 | 12
2075 | 4.3577 | 136.7777 | 136.7777 | 156.4636 | 136.7777 | 10541.1642 | 0.045113 | 0.39265 | 0.53526 | 19.87 | 22 | 20.4169 | 22.4169 | 14.1835 | 20 | 15.6856 | 20 | 49.4322 | 50.2599 | 0.071333 | 0.19753 | 1940.5536 | 1960.0938 | 756.4703 | 12
2076 | 4.9606 | 132.7193 | 132.7193 | 274.068 | 132.7193 | 10200.3628 | 0.039774 | 0.36056 | 0.54857 | 19.8943 | 22 | 20.4249 | 22.4249 | 14.159 | 20 | 15.6656 | 20 | 49.4534 | 50 | 0.060667 | 0.24321 | 1761.7416 | 2268.5698 | 847.9224 | 12
2077 | 4.7909 | 124.6124 | 124.6124 | 259.7235 | 153.7757 | 10161.0577 | 0.03886 | 0.33233 | 0.47808 | 19.8795 | 22 | 20.4129 | 22.4129 | 14.2001 | 20 | 15.699 | 20 | 49.3593 | 49.9827 | 0.051333 | 0.14012 | 2024.1378 | 2594.7956 | 944.5395 | 12
2078 | 4.4238 | 89.2486 | 89.2486 | 126.3102 | 125.6834 | 10030.324 | 0.046605 | 0.31931 | 0.37507 | 19.8649 | 22 | 20.4256 | 22.4256 | 14.3432 | 20 | 15.8153 | 20 | 49.2761 | 49.9655 | 0.051333 | 0.25494 | 2828.3383 | 4246.6867 | 1537.4297 | 12
2079 | 4.1981 | 65.5642 | 65.5642 | 67.3718 | 69.6675 | 9973.201 | 0.055179 | 0.31121 | 0.27005 | 19.8412 | 22 | 20.4128 | 22.4128 | 14.4724 | 20 | 15.9203 | 20 | 49.2453 | 49.9225 | 0.048667 | 0.18272 | 3248.3857 | 3594.5747 | 1298.0534 | 12
2080 | 3.7587 | 39.7919 | 39.7919 | 39.8947 | 40.4467 | 9882.2962 | 0.0655 | 0.31103 | 0.1693 | 19.8627 | 22 | 20.4221 | 22.4221 | 14.6213 | 20 | 16.0415 | 20 | 49.2049 | 49.9314 | 0.067333 | 0.14815 | 4084.8241 | 5394.8722 | 1918.2557 | 12
2081 | 2.3093 | 24.563 | 24.5631 | 24.5779 | 25.0609 | 10061.604 | 0.07768 | 0.31496 | 0.083335 | 19.8863 | 22 | 20.4349 | 22.4349 | 14.757 | 20 | 16.1517 | 20 | 49.07 | 49.8972 | 0.064667 | 0.15679 | 5041.1456 | 7094.4727 | 2502.672 | 12
2082 | 1.223 | 9.2871 | 9.2735 | 9.2733 | 9.389 | 10279.6102 | 0.08954 | 0.32003 | 0.021529 | 19.8881 | 22 | 20.4738 | 22.4738 | 14.8389 | 20 | 16.2183 | 20 | 49.334 | 49.9827 | 0.091333 | 0.16728 | 4921.499 | 8707.7321 | 3080.2979 | 12
2083 | 1.2171 | 0.71739 | 0.71739 | 0.71739 | 0.71739 | 10285.571 | 0.09389 | 0.32221 | 0.0003248 | 19.8577 | 22 | 20.4138 | 22.4138 | 14.8664 | 20 | 16.2405 | 20 | 49.1984 | 49.9741 | 0.10867 | 0.15864 | 2876.666 | 4103.8775 | 1479.6644 | 12
2084 | 1.2353 | 0 | 0 | 0 | 0 | 10484.1115 | 0.08536 | 0.30859 | 0 | 19.8685 | 22 | 20.4103 | 22.4103 | 14.8754 | 20 | 16.2475 | 20 | 49.1801 | 49.9483 | 0.084 | 0.16667 | 2263.7906 | 6881.5816 | 2437.7869 | 12
2085 | 0.58836 | 0 | 0 | 0 | 0 | 10283.3795 | 0.076093 | 0.29295 | 0 | 19.8575 | 22 | 20.4462 | 22.4462 | 14.852 | 20 | 16.2282 | 20 | 49.3799 | 49.9657 | 0.10933 | 0.15432 | 1801.9374 | 7804.7259 | 2765.6184 | 12
2086 | -0.15854 | 0 | 0 | 0 | 0 | 10326.4417 | 0.065459 | 0.26968 | 0 | 19.7805 | 22 | 20.4241 | 22.4241 | 14.7462 | 20 | 16.1248 | 20 | 49.3916 | 49.94 | 0.046 | 0.13827 | 1933.7902 | 4879.5656 | 1734.3015 | 12
2087 | -0.66326 | 0 | 0 | 0 | 0 | 10097.0202 | 0.053633 | 0.24479 | 0 | 19.6448 | 22 | 20.3138 | 22.3138 | 14.6419 | 20 | 16.0315 | 20 | 49.234 | 49.8279 | 0.056 | 0.055556 | 3363.3397 | 3267.2548 | 1156.5504 | 12
2088 | -0.85749 | 0 | 0 | 0 | 0 | 9442.5513 | 0.03902 | 0.213 | 0 | 19.5032 | 22 | 20.2203 | 22.2203 | 14.5974 | 20 | 16.0025 | 20 | 48.9913 | 49.6732 | 0.015333 | 0.039506 | 6297.7412 | 3882.4319 | 1354.5446 | 12
2089 | -0.95751 | 0 | 0 | 0 | 0 | 8845.755 | 0.032179 | 0.17812 | 0 | 19.3547 | 22 | 20.1045 | 22.1045 | 14.5563 | 20 | 15.9494 | 20 | 48.824 | 49.5275 | 0.002 | 0.010494 | 9201.8234 | 2936.2832 | 1021.6033 | 12
2090 | -1.1461 | 0 | 0 | 0 | 0 | 8528.7342 | 0.025294 | 0.16915 | 0 | 19.2086 | 22 | 19.9134 | 22 | 14.4704 | 20 | 15.8541 | 20 | 48.5733 | 49.3226 | 0.004 | 0.012963 | 9126.008 | 1695.9239 | 590.0923 | 12
2091 | -1.8232 | 0 | 0 | 0 | 0 | 8454.0992 | 0.017563 | 0.16924 | 0 | 19.0928 | 22 | 19.7756 | 22 | 14.3711 | 20 | 15.8053 | 20 | 48.3243 | 49.1104 | 0.004 | 0.0061728 | 9486.9467 | 4666.8401 | 1614.4547 | 12
2092 | -2.2684 | 0 | 0 | 0 | 0 | 8622.0348 | 0.010943 | 0.16738 | 0 | 19.1267 | 22 | 19.7778 | 22 | 14.2812 | 20 | 15.7657 | 20 | 48.1297 | 49.0369 | 0.004 | 0.0012346 | 7707.0023 | 7489.9812 | 2594.42 | 12
2093 | -2.5526 | 0 | 0 | 0 | 0 | 9136.3045 | 0.0083905 | 0.15279 | 0 | 19.304 | 22 | 19.9487 | 22 | 14.2089 | 20 | 15.7141 | 20 | 48.2421 | 49.0869 | 0.002 | 0.0037037 | 6765.8898 | 10715.2988 | 3719.6577 | 12
2094 | -2.4348 | 0.31519 | 0.31519 | 0.31519 | 0.31519 | 10112.216 | 0.006671 | 0.13628 | 0.00023286 | 19.5018 | 22 | 20.1469 | 22.1469 | 14.1432 | 20 | 15.6629 | 20 | 48.3205 | 48.9308 | 0.0053333 | 0.081481 | 5978.6071 | 9056.9126 | 3154.7351 | 12
2095 | -1.5236 | 14.1561 | 31.5499 | 17.7609 | 14.1561 | 10848.6827 | 0.0052301 | 0.11529 | 0.020619 | 19.7165 | 22 | 20.3159 | 22.3159 | 14.073 | 20 | 15.5996 | 20 | 49.2895 | 49.4007 | 0.075333 | 0.24012 | 5394.4521 | 8128.0347 | 2920.3684 | 12
2096 | -0.52334 | 44.231 | 109.7493 | 74.4308 | 44.231 | 10906.0958 | 0.0042547 | 0.086628 | 0.089249 | 19.8011 | 22 | 20.3964 | 22.3964 | 13.9703 | 20 | 15.5174 | 20 | 49.0998 | 49.7259 | 0.15467 | 0.31667 | 3880.1925 | 4797.8609 | 1768.9396 | 12
2097 | -0.18367 | 76.2831 | 132.9563 | 133.3977 | 76.2831 | 10942.1388 | 0.0030653 | 0.061205 | 0.20262 | 19.8441 | 22 | 20.4074 | 22.4074 | 13.8796 | 20 | 15.4419 | 20 | 49.4611 | 49.8675 | 0.085333 | 0.34877 | 3866.9098 | 4861.1325 | 1789.9976 | 12
2098 | 0.16455 | 74.4985 | 82.3433 | 104.3264 | 74.4985 | 10781.1403 | 0.0023075 | 0.043769 | 0.28198 | 19.8498 | 22 | 20.408 | 22.408 | 13.7991 | 20 | 15.3765 | 20 | 49.7674 | 49.9827 | 0.033333 | 0.16975 | 3566.1149 | 4339.0321 | 1562.9447 | 12
2099 | 0.80941 | 77.8239 | 77.8239 | 79.786 | 77.8239 | 10742.641 | 0.0027289 | 0.040141 | 0.31865 | 19.8649 | 22 | 20.4094 | 22.4094 | 13.747 | 20 | 15.3341 | 20 | 49.9125 | 49.9741 | 0.182 | 0.17346 | 4384.5838 | 4141.2213 | 1516.1465 | 12
2100 | 1.1325 | 94.1864 | 94.1864 | 97.6502 | 94.1864 | 10390.7015 | 0.0034867 | 0.041321 | 0.29152 | 19.8869 | 22 | 20.4198 | 22.4198 | 13.7644 | 20 | 15.3483 | 20 | 49.4612 | 49.9914 | 0.15467 | 0.11728 | 3806.981 | 4422.5001 | 1584.2897 | 12
2101 | 1.1759 | 76.6484 | 76.6484 | 79.109 | 77.0067 | 10227.8412 | 0.0066336 | 0.057218 | 0.2281 | 19.8756 | 22 | 20.4105 | 22.4105 | 13.8267 | 20 | 15.399 | 20 | 49.4202 | 49.9741 | 0.072 | 0.12963 | 3876.0279 | 4285.763 | 1531.6865 | 12
2102 | 1.4312 | 44.8324 | 44.8324 | 45.1347 | 45.1766 | 10145.5127 | 0.013305 | 0.09409 | 0.20256 | 19.831 | 22 | 20.4075 | 22.4075 | 13.8753 | 20 | 15.4384 | 20 | 49.2624 | 49.9569 | 0.073333 | 0.16173 | 3995.2515 | 4059.9364 | 1457.458 | 12
2103 | 1.8313 | 56.3448 | 56.3448 | 56.5783 | 56.9771 | 10160.228 | 0.020434 | 0.13423 | 0.1907 | 19.8132 | 22 | 20.4074 | 22.4074 | 13.915 | 20 | 15.4705 | 20 | 49.2423 | 49.9225 | 0.052 | 0.16049 | 4063.3807 | 3939.0107 | 1413.8943 | 12
2104 | 1.8427 | 56.6452 | 56.6452 | 56.7573 | 57.3582 | 10094.5443 | 0.029406 | 0.17636 | 0.14829 | 19.8324 | 22 | 20.4086 | 22.4086 | 13.9739 | 20 | 15.5182 | 20 | 49.1176 | 49.9141 | 0.084667 | 0.14383 | 4012.4741 | 5061.2162 | 1803.0016 | 12
2105 | 1.3107 | 28.5866 | 28.5867 | 28.5965 | 29.011 | 10176.164 | 0.040903 | 0.2191 | 0.086034 | 19.8486 | 22 | 20.4119 | 22.4119 | 14.0256 | 20 | 15.5602 | 20 | 49.0563 | 49.9141 | 0.082667 | 0.12901 | 4525.2662 | 6309.7499 | 2232.6494 | 12
2106 | 0.81056 | 11.7819 | 11.7682 | 11.7681 | 11.8819 | 10296.517 | 0.051305 | 0.25332 | 0.026084 | 19.8457 | 22 | 20.4439 | 22.4439 | 14.0505 | 20 | 15.5804 | 20 | 48.9332 | 49.9914 | 0.062667 | 0.17037 | 4927.8323 | 7242.7857 | 2560.2295 | 12
2107 | 0.36851 | 3.8255 | 3.8255 | 3.8255 | 3.8255 | 10263.106 | 0.057606 | 0.27186 | 0.00070557 | 19.8134 | 22 | 20.4239 | 22.4239 | 14.0719 | 20 | 15.5976 | 20 | 49.1886 | 49.9828 | 0.056 | 0.16049 | 3100.6036 | 6066.1756 | 2156.4692 | 12
2108 | -0.52507 | 0.14161 | 0.14161 | 0.14161 | 0.14161 | 10644.3702 | 0.058204 | 0.27988 | 0 | 19.8335 | 22 | 20.4117 | 22.4117 | 14.1116 | 20 | 15.6299 | 20 | 49.1067 | 49.9656 | 0.082667 | 0.1642 | 2734.9732 | 8893.7587 | 3130.7643 | 12
2109 | -1.4652 | 0 | 0 | 0 | 0 | 10440.155 | 0.058601 | 0.28781 | 0 | 19.8193 | 22 | 20.4283 | 22.4283 | 14.1283 | 20 | 15.6435 | 20 | 49.371 | 49.9571 | 0.17533 | 0.1142 | 2674.4112 | 8915.4188 | 3154.7701 | 12
2110 | -1.5033 | 0 | 0 | 0 | 0 | 10443.1398 | 0.057905 | 0.27685 | 0 | 19.7673 | 22 | 20.4346 | 22.4346 | 14.0918 | 20 | 15.6 | 20 | 49.3615 | 49.94 | 0.11133 | 0.1 | 3287.8659 | 5084.8376 | 1810.2257 | 12
2111 | -1.1322 | 0 | 0 | 0 | 0 | 10166.6885 | 0.056759 | 0.23682 | 0 | 19.6549 | 22 | 20.325 | 22.325 | 14.0422 | 20 | 15.5611 | 20 | 49.2041 | 49.8279 | 0.122 | 0.067284 | 4595.6026 | 2618.6413 | 947.5831 | 12
2112 | -1.2176 | 0 | 0 | 0 | 0 | 9414.5195 | 0.055475 | 0.19587 | 0 | 19.4941 | 22 | 20.2081 | 22.2081 | 13.9874 | 20 | 15.5149 | 20 | 48.9723 | 49.6818 | 0.024 | 0.053086 | 7743.4659 | 3306.284 | 1160.4267 | 12
2113 | -1.5739 | 0 | 0 | 0 | 0 | 8929.094 | 0.06184 | 0.16745 | 0 | 19.307 | 22 | 20.0515 | 22.0515 | 13.8953 | 20 | 15.4104 | 20 | 48.7945 | 49.502 | 0.010667 | 0.011728 | 8061.0309 | 2207.6178 | 770.4552 | 12
2114 | -1.9353 | 0 | 0 | 0 | 0 | 8601.0637 | 0.075165 | 0.17087 | 0 | 19.1606 | 22 | 19.8801 | 22 | 13.7905 | 20 | 15.2971 | 20 | 48.7557 | 49.2801 | 0.015333 | 0.008642 | 9162.6271 | 2725.3692 | 951.2462 | 12
2115 | -2.0337 | 0 | 0 | 0 | 0 | 8474.9672 | 0.088425 | 0.17955 | 0 | 19.1475 | 22 | 19.8041 | 22 | 13.7384 | 20 | 15.2714 | 20 | 48.5481 | 49.0852 | 0.0053333 | 0.0049383 | 8561.185 | 5642.9071 | 1953.1265 | 12
2116 | -1.5497 | 0 | 0 | 0 | 0 | 8555.3702 | 0.099759 | 0.20345 | 0 | 19.3169 | 22 | 19.8737 | 22 | 13.7154 | 20 | 15.2962 | 20 | 48.352 | 49.0191 | 0.004 | 0.008642 | 7212.5372 | 8305.4369 | 2877.7112 | 12
2117 | -1.7325 | 0 | 0 | 0 | 0 | 8932.2305 | 0.10946 | 0.24733 | 0 | 19.5073 | 22 | 19.9497 | 22 | 13.6664 | 20 | 15.2851 | 20 | 48.4027 | 49.0459 | 0.024 | 0.02284 | 5479.5035 | 9268.9947 | 3225.9414 | 12
2118 | -1.606 | 0.66069 | 0.66069 | 0.66069 | 0.66069 | 9979.1303 | 0.12032 | 0.29447 | 0.0010404 | 19.6853 | 22 | 20.0704 | 22.0704 | 13.5992 | 20 | 15.2408 | 20 | 48.7683 | 49.0312 | 0.083333 | 0.045679 | 6207.5738 | 8471.7052 | 2972.3432 | 12
2119 | -0.84493 | 14.5979 | 39.3754 | 19.5329 | 14.5979 | 10730.7925 | 0.1265 | 0.31823 | 0.042425 | 19.8004 | 22 | 20.2131 | 22.2131 | 13.5299 | 20 | 15.1597 | 20 | 49.4406 | 49.3214 | 0.08 | 0.067284 | 5142.4163 | 6823.5047 | 2424.3731 | 12
2120 | 0.54891 | 44.5134 | 105.3338 | 71.4654 | 44.5134 | 10965.5178 | 0.1226 | 0.29922 | 0.16594 | 19.8597 | 22 | 20.2773 | 22.2773 | 13.4777 | 20 | 15.116 | 20 | 49.6419 | 49.5602 | 0.10533 | 0.099383 | 5464.8467 | 3792.6669 | 1376.3203 | 12
2121 | 1.7378 | 85.0231 | 161.6821 | 167.1382 | 85.0231 | 11147.4998 | 0.11897 | 0.28533 | 0.32708 | 19.8721 | 22 | 20.3387 | 22.3387 | 13.4674 | 20 | 15.1062 | 20 | 49.6732 | 49.763 | 0.12467 | 0.09321 | 2851.4309 | 3246.5111 | 1185.1617 | 12
2122 | 2.2911 | 119.9245 | 143.3046 | 280.2358 | 119.9245 | 11017.2498 | 0.12587 | 0.29373 | 0.40849 | 19.8535 | 22 | 20.3562 | 22.3562 | 13.4192 | 20 | 15.0654 | 20 | 49.7237 | 49.8215 | 0.128 | 0.17901 | 3180.3551 | 2689.8888 | 1005.6617 | 12
2123 | 2.8512 | 125.8775 | 125.8775 | 268.7017 | 125.8775 | 10983.4955 | 0.14142 | 0.30285 | 0.36226 | 19.8463 | 22 | 20.3819 | 22.3819 | 13.3922 | 20 | 15.0419 | 20 | 49.7547 | 49.8189 | 0.102 | 0.11358 | 2624.5535 | 2995.3828 | 1090.9434 | 12
2124 | 2.9478 | 117.3863 | 117.3863 | 167.2633 | 117.3863 | 10866.4947 | 0.15382 | 0.3101 | 0.28993 | 19.8862 | 22 | 20.4081 | 22.4081 | 13.4236 | 20 | 15.068 | 20 | 49.7449 | 49.8888 | 0.10067 | 0.10926 | 2438.9354 | 4700.0471 | 1680.1058 | 12
2125 | 3.1052 | 114.7774 | 114.7774 | 118.3535 | 115.4046 | 10854.1325 | 0.1724 | 0.32224 | 0.2523 | 19.9198 | 22 | 20.4085 | 22.4085 | 13.5321 | 20 | 15.1531 | 20 | 49.7775 | 49.8716 | 0.062667 | 0.087654 | 3759.1543 | 3752.417 | 1339.3119 | 12
2126 | 3.2999 | 96.1202 | 96.1202 | 96.9987 | 97.1147 | 10746.2568 | 0.20267 | 0.35821 | 0.2436 | 19.9433 | 22 | 20.41 | 22.41 | 13.6741 | 20 | 15.2649 | 20 | 49.7882 | 49.8204 | 0.074 | 0.083333 | 3026.2784 | 4038.3571 | 1437.729 | 12
2127 | 3.3658 | 94.705 | 94.705 | 102.1552 | 117.4346 | 10697.292 | 0.23455 | 0.40062 | 0.20247 | 19.9366 | 22 | 20.4159 | 22.4159 | 13.8075 | 20 | 15.3696 | 20 | 49.7248 | 49.8454 | 0.067333 | 0.10309 | 3161.5951 | 3682.0165 | 1318.1204 | 12
2128 | 3.26 | 70.5063 | 70.5063 | 73.9227 | 90.2002 | 10589.3378 | 0.25516 | 0.42415 | 0.1381 | 19.9409 | 22 | 20.4064 | 22.4064 | 13.9403 | 20 | 15.474 | 20 | 49.7155 | 49.8201 | 0.094 | 0.21914 | 4086.6336 | 4538.1117 | 1640.8539 | 12
2129 | 2.8168 | 47.2169 | 47.2124 | 47.2762 | 56.6302 | 10763.71 | 0.25322 | 0.43597 | 0.08878 | 19.9288 | 22 | 20.4074 | 22.4074 | 14.0227 | 20 | 15.5473 | 20 | 49.6528 | 49.8378 | 0.14733 | 0.22654 | 4474.0696 | 5262.6511 | 1903.0515 | 12
2130 | 2.2494 | 24.668 | 23.8139 | 23.8139 | 30.6434 | 10817.53 | 0.24582 | 0.46603 | 0.033626 | 19.9149 | 22 | 20.4214 | 22.4214 | 14.0974 | 20 | 15.6068 | 20 | 49.8295 | 49.8298 | 0.10667 | 0.14506 | 4904.1133 | 6205.8221 | 2209.7889 | 12
2131 | 1.6982 | 4.5498 | 3.9912 | 3.9912 | 5.1567 | 10763.2975 | 0.23726 | 0.50132 | 0.0010823 | 19.9079 | 22 | 20.4291 | 22.4291 | 14.1633 | 20 | 15.6592 | 20 | 49.7983 | 49.9229 | 0.164 | 0.15 | 2950.6301 | 7286.4756 | 2593.7397 | 12
2132 | 1.329 | 0.67244 | 0.13981 | 0.13981 | 0.93378 | 10845.9615 | 0.23553 | 0.47503 | 0 | 19.9076 | 22 | 20.4112 | 22.4112 | 14.2227 | 20 | 15.7064 | 20 | 49.7457 | 49.906 | 0.20933 | 0.24074 | 1861.6774 | 6581.2702 | 2372.2205 | 12
2133 | 0.85308 | 0 | 0 | 0 | 0 | 10406.3572 | 0.23662 | 0.46492 | 0 | 19.9539 | 22 | 20.4189 | 22.4189 | 14.2548 | 20 | 15.7315 | 20 | 49.7567 | 49.8719 | 0.094 | 0.097531 | 2173.9666 | 8068.8467 | 2836.8256 | 12
2134 | 0.29092 | 0 | 0 | 0 | 0 | 10369.3353 | 0.23208 | 0.45403 | 0 | 19.9393 | 22 | 20.441 | 22.441 | 14.2471 | 20 | 15.724 | 20 | 49.788 | 49.8551 | 0.091333 | 0.11914 | 1596.4745 | 7285.4599 | 2571.0154 | 12
2135 | -0.032858 | 0 | 0 | 0 | 0 | 10137.8363 | 0.21447 | 0.39742 | 0 | 19.7879 | 22 | 20.3896 | 22.3896 | 14.2126 | 20 | 15.6752 | 20 | 49.6061 | 49.7608 | 0.036 | 0.095062 | 3199.9101 | 3453.4243 | 1224.7134 | 12
2136 | -0.15658 | 0 | 0 | 0 | 0 | 9369.1532 | 0.13815 | 0.322 | 0 | 19.5829 | 22 | 20.2664 | 22.2664 | 14.1618 | 20 | 15.625 | 20 | 49.3609 | 49.641 | 0.014 | 0.054321 | 7744.9949 | 2126.2072 | 751.8519 | 12
2137 | -0.48575 | 0 | 0 | 0 | 0 | 8818.112 | 0.12452 | 0.28877 | 0 | 19.3759 | 22 | 20.1536 | 22.1536 | 14.1157 | 20 | 15.5725 | 20 | 49.1707 | 49.5553 | 0.016 | 0.040123 | 8896.2982 | 3086.4249 | 1083.4847 | 12
2138 | -0.77968 | 0 | 0 | 0 | 0 | 8487.0575 | 0.11076 | 0.25583 | 0 | 19.1602 | 22 | 20.0069 | 22.0069 | 14.0581 | 20 | 15.5244 | 20 | 48.9177 | 49.4021 | 0.0053333 | 0.022222 | 9269.0416 | 2052.3664 | 717.0277 | 12
2139 | -0.65877 | 0 | 0 | 0 | 0 | 8318.146 | 0.095912 | 0.22176 | 0 | 19.0173 | 22 | 19.8933 | 22 | 13.9892 | 20 | 15.4804 | 20 | 48.6663 | 49.224 | 0.0046667 | 0.026543 | 9166.2557 | 2639.4114 | 919.5688 | 12
2140 | -1.0415 | 0 | 0 | 0 | 0 | 8356.071 | 0.08382 | 0.21005 | 0 | 19.1402 | 22 | 19.928 | 22 | 13.9303 | 20 | 15.4488 | 20 | 48.4802 | 49.1064 | 0.0093333 | 0.0092593 | 6675.0035 | 9361.2481 | 3241.9681 | 12
2141 | -1.7273 | 0 | 0 | 0 | 0 | 8738.1542 | 0.076439 | 0.22159 | 0 | 19.3959 | 22 | 20.0389 | 22.0389 | 13.8823 | 20 | 15.4241 | 20 | 48.2637 | 49.0571 | 0.00066667 | 0.020988 | 6536.3638 | 11251.7638 | 3897.0364 | 12
2142 | -1.7567 | 0.7987 | 1.8819 | 0.83639 | 0.7987 | 9831.1515 | 0.069935 | 0.22895 | 0.001607 | 19.6333 | 22 | 20.1683 | 22.1683 | 13.8203 | 20 | 15.3921 | 20 | 48.2693 | 49.1099 | 0.12333 | 0.027778 | 5578.1437 | 8956.1294 | 3137.908 | 12
2143 | -0.86015 | 15.7293 | 124.1224 | 36.4233 | 15.7293 | 10542.258 | 0.065891 | 0.229 | 0.050759 | 19.8168 | 22 | 20.3182 | 22.3182 | 13.7592 | 20 | 15.3313 | 20 | 49.2119 | 49.2905 | 0.076 | 0.052469 | 5046.5568 | 6941.8034 | 2463.9787 | 12
2144 | 0.012712 | 48.4928 | 247.1807 | 132.9482 | 48.4928 | 10732.9377 | 0.065045 | 0.21233 | 0.17629 | 19.8983 | 22 | 20.3873 | 22.3873 | 13.7264 | 20 | 15.3053 | 20 | 49.757 | 49.8467 | 0.079333 | 0.36111 | 3747.2586 | 4466.7027 | 1673.5348 | 12
2145 | 1.5024 | 79.3976 | 187.1491 | 182.3808 | 79.3976 | 10983.017 | 0.06357 | 0.19079 | 0.29357 | 19.9043 | 22 | 20.4074 | 22.4074 | 13.6633 | 20 | 15.2543 | 20 | 49.7458 | 49.9224 | 0.152 | 0.10062 | 3127.6164 | 2027.62 | 765.6425 | 12
2146 | 2.4758 | 106.6121 | 123.7527 | 223.9961 | 106.6121 | 11153.6495 | 0.062149 | 0.15635 | 0.33482 | 19.8709 | 22 | 20.4218 | 22.4218 | 13.5776 | 20 | 15.1847 | 20 | 49.7643 | 49.931 | 0.074667 | 0.15185 | 2085.7812 | 2416.467 | 893.2592 | 12
2147 | 2.3658 | 118.8 | 118.8 | 257.2878 | 118.8 | 11362.2908 | 0.05834 | 0.13214 | 0.31814 | 19.8542 | 22 | 20.4311 | 22.4311 | 13.5328 | 20 | 15.1484 | 20 | 49.6796 | 49.8968 | 0.094 | 0.20617 | 2650.3854 | 3886.4861 | 1411.2857 | 12
2148 | 2.5986 | 89.4747 | 89.4747 | 147.9478 | 89.4747 | 11047.0662 | 0.052817 | 0.12181 | 0.27024 | 19.8989 | 22 | 20.6094 | 22.6094 | 13.5791 | 20 | 15.1863 | 20 | 49.8193 | 49.9315 | 0.104 | 0.13395 | 3370.167 | 6734.7376 | 2390.4203 | 12
2149 | 2.8097 | 73.8283 | 73.8283 | 74.335 | 73.9574 | 10945.8885 | 0.051893 | 0.13114 | 0.25228 | 19.8853 | 22 | 20.418 | 22.418 | 13.6746 | 20 | 15.2641 | 20 | 49.7666 | 49.9316 | 0.086667 | 0.10185 | 2844.7965 | 1898.2257 | 705.0176 | 12
2150 | 2.74 | 72.267 | 72.267 | 72.6933 | 72.7851 | 10812.6275 | 0.060994 | 0.16937 | 0.21692 | 19.8665 | 22 | 20.4171 | 22.4171 | 13.8289 | 20 | 15.3898 | 20 | 49.6603 | 49.9405 | 0.086 | 0.12901 | 3796.9856 | 3604.9449 | 1298.5971 | 12
2151 | 2.8885 | 56.8703 | 56.8703 | 57.1157 | 57.5442 | 10686.566 | 0.070438 | 0.2066 | 0.18471 | 19.8631 | 22 | 20.4179 | 22.4179 | 13.9672 | 20 | 15.5023 | 20 | 49.5653 | 49.8803 | 0.047333 | 0.075926 | 4510.7382 | 4298.0682 | 1518.0767 | 12
2152 | 2.8281 | 49.747 | 49.747 | 49.8402 | 50.4546 | 10542.9603 | 0.08014 | 0.24288 | 0.14107 | 19.8522 | 22 | 20.4155 | 22.4155 | 14.0455 | 20 | 15.566 | 20 | 49.4388 | 49.8808 | 0.073333 | 0.13025 | 4343.3677 | 4389.7685 | 1566.6168 | 12
2153 | 2.5855 | 43.2149 | 43.2144 | 43.2217 | 43.8987 | 10590.5272 | 0.08972 | 0.28074 | 0.077053 | 19.8465 | 22 | 20.4188 | 22.4188 | 14.1127 | 20 | 15.6206 | 20 | 49.4919 | 49.8813 | 0.078 | 0.14012 | 4869.4985 | 4980.7687 | 1777.6497 | 12
2154 | 2.1534 | 25.1543 | 24.7175 | 24.7175 | 26.8459 | 10508.3903 | 0.098902 | 0.3206 | 0.02459 | 19.8576 | 22 | 20.4156 | 22.4156 | 14.1605 | 20 | 15.6594 | 20 | 49.5047 | 49.9571 | 0.228 | 0.16481 | 4975.8833 | 6557.972 | 2357.7689 | 12
2155 | 1.7764 | 7.4408 | 6.9218 | 6.9218 | 8.2317 | 10389.4325 | 0.10886 | 0.34936 | 0.00050669 | 19.8524 | 22 | 20.4104 | 22.4104 | 14.1888 | 20 | 15.6823 | 20 | 49.443 | 49.9314 | 0.094667 | 0.11296 | 3499.822 | 6141.4213 | 2172.9067 | 12
2156 | 1.4378 | 0.20704 | 0.20704 | 0.20704 | 0.20704 | 10587.7512 | 0.1204 | 0.36285 | 0 | 19.8982 | 22 | 20.4255 | 22.4255 | 14.2216 | 20 | 15.7089 | 20 | 49.4236 | 49.9396 | 0.15 | 0.12284 | 2379.6684 | 7403.2035 | 2623.3921 | 12
2157 | 0.42207 | 0 | 0 | 0 | 0 | 10218.204 | 0.1322 | 0.37967 | 0 | 19.9482 | 22 | 20.4165 | 22.4165 | 14.2371 | 20 | 15.7213 | 20 | 49.4789 | 49.9396 | 0.096667 | 0.14198 | 1351.0271 | 8819.4997 | 3107.3205 | 12
2158 | -0.36428 | 0 | 0 | 0 | 0 | 10271.6478 | 0.14162 | 0.40029 | 0 | 19.9861 | 22 | 20.4207 | 22.4207 | 14.2352 | 20 | 15.7194 | 20 | 49.6556 | 49.8967 | 0.138 | 0.10617 | 1140.5246 | 8612.0831 | 3038.0878 | 12
2159 | -0.62932 | 0 | 0 | 0 | 0 | 9998.8147 | 0.15241 | 0.38331 | 0 | 19.9297 | 22 | 20.3403 | 22.3403 | 14.2079 | 20 | 15.6965 | 20 | 49.5285 | 49.8623 | 0.026667 | 0.093827 | 2502.371 | 4414.6879 | 1557.9599 | 12
2160 | -0.70262 | 0 | 0 | 0 | 0 | 9213.1087 | 0.16351 | 0.35672 | 0 | 19.7774 | 22 | 20.2151 | 22.2151 | 14.1704 | 20 | 15.6585 | 20 | 49.4623 | 49.7589 | 0.032667 | 0.041358 | 5818.5082 | 2897.6793 | 1024.0806 | 12
2161 | -0.79421 | 0 | 0 | 0 | 0 | 8615.0943 | 0.17069 | 0.33265 | 0 | 19.5848 | 22 | 20.0486 | 22.0486 | 14.1283 | 20 | 15.6011 | 20 | 49.3877 | 49.5873 | 0.020667 | 0.023457 | 9681.1132 | 1933.0358 | 682.5908 | 12
2162 | -1.2551 | 0 | 0 | 0 | 0 | 8270.5537 | 0.17684 | 0.32831 | 0 | 19.3141 | 22 | 19.8347 | 22 | 14.0362 | 20 | 15.5006 | 20 | 49.1439 | 49.4416 | 0.0093333 | 0.014198 | 9568.931 | 763.4272 | 271.6444 | 12
2163 | -1.6796 | 0 | 0 | 0 | 0 | 8188.8112 | 0.18413 | 0.33042 | 0 | 19.0968 | 22 | 19.6927 | 22 | 13.9486 | 20 | 15.4434 | 20 | 48.8949 | 49.2716 | 0.002 | 0.017284 | 10117.3476 | 3024.2266 | 1050.5332 | 12
2164 | -2.0375 | 0 | 0 | 0 | 0 | 8228.3257 | 0.19493 | 0.33495 | 0 | 19.0716 | 22 | 19.7079 | 22 | 13.8888 | 20 | 15.4222 | 20 | 48.8994 | 49.2214 | 0 | 0.0018519 | 7755.1617 | 7408.6783 | 2571.2121 | 12
2165 | -2.153 | 0 | 0 | 0 | 0 | 8704.1593 | 0.20849 | 0.34355 | 0 | 19.2472 | 22 | 19.9127 | 22 | 13.84 | 20 | 15.3977 | 20 | 48.9473 | 49.288 | 0.028667 | 0.011111 | 6225.612 | 10469.7312 | 3640.6793 | 12
2166 | -1.53 | 2.3944 | 11.1503 | 2.6555 | 2.3944 | 9825.6785 | 0.22398 | 0.35063 | 0.0058124 | 19.4606 | 22 | 20.1458 | 22.1458 | 13.7902 | 20 | 15.3586 | 20 | 48.3323 | 49.499 | 0.081333 | 0.033333 | 5925.1223 | 8739.6938 | 3047.42 | 12
2167 | -0.21365 | 16.1064 | 73.6001 | 26.3093 | 16.1064 | 10537.1395 | 0.24101 | 0.36391 | 0.084265 | 19.6867 | 22 | 20.3129 | 22.3129 | 13.7156 | 20 | 15.2866 | 20 | 48.7644 | 49.5157 | 0.093333 | 0.13704 | 4758.6474 | 7134.4622 | 2532.8341 | 12
2168 | 1.1085 | 43.6501 | 175.5774 | 99.6231 | 43.6501 | 10849.1985 | 0.2527 | 0.38659 | 0.24718 | 19.7904 | 22 | 20.3926 | 22.3926 | 13.6408 | 20 | 15.2255 | 20 | 49.4012 | 49.7551 | 0.097333 | 0.15432 | 3559.6586 | 4044.849 | 1482.4907 | 12
2169 | 2.6715 | 72.5853 | 187.0428 | 187.5542 | 72.5853 | 11010.8157 | 0.25991 | 0.40449 | 0.43481 | 19.836 | 22 | 20.4184 | 22.4184 | 13.5691 | 20 | 15.167 | 20 | 49.4633 | 49.9741 | 0.043333 | 0.097531 | 2796.159 | 2147.3563 | 791.9682 | 12
2170 | 4.0885 | 110.3084 | 134.8775 | 284.9836 | 110.3084 | 11099.8952 | 0.28628 | 0.41919 | 0.58622 | 19.8442 | 22 | 20.4172 | 22.4172 | 13.5133 | 20 | 15.1217 | 20 | 49.4621 | 49.9827 | 0.092667 | 0.17099 | 1708.2916 | 1294.5197 | 512.4964 | 12
2171 | 4.9757 | 138.4449 | 138.4449 | 372.3201 | 138.4449 | 11127.9433 | 0.32451 | 0.42853 | 0.70092 | 19.8622 | 22 | 20.4196 | 22.4196 | 13.5125 | 20 | 15.1212 | 20 | 49.42 | 49.9827 | 0.085333 | 0.12778 | 1179.2017 | 1636.3724 | 619.5394 | 12
2172 | 5.9901 | 148.8819 | 148.8819 | 436.3468 | 148.8819 | 10822.3772 | 0.35826 | 0.43718 | 0.75745 | 19.8966 | 22 | 20.4583 | 22.4583 | 13.5838 | 20 | 15.1795 | 20 | 49.5244 | 49.9741 | 0.11333 | 0.14568 | 1214.4817 | 1401.544 | 550.3966 | 12
2173 | 6.5313 | 148.535 | 148.535 | 446.3364 | 227.8965 | 10676.8317 | 0.3817 | 0.46486 | 0.75246 | 19.8857 | 22 | 20.4155 | 22.4155 | 13.7026 | 20 | 15.2765 | 20 | 49.4298 | 49.9827 | 0.056667 | 0.15247 | 619.609 | 428.7675 | 200.8327 | 12
2174 | 6.7823 | 136.7315 | 136.7315 | 381.823 | 438.0139 | 10514.7758 | 0.4018 | 0.52446 | 0.70086 | 19.8786 | 22 | 20.4188 | 22.4188 | 13.8741 | 20 | 15.4162 | 20 | 49.3248 | 49.9569 | 0.035333 | 0.1142 | 980.5867 | 567.0286 | 235.6109 | 12
2175 | 6.8829 | 117.016 | 117.016 | 278.3927 | 589.2123 | 10281.3687 | 0.42374 | 0.59403 | 0.59845 | 19.8501 | 22 | 20.4205 | 22.4205 | 14.0683 | 20 | 15.5748 | 20 | 49.3043 | 49.9398 | 0.047333 | 0.16296 | 613.4427 | 982.4994 | 393.0686 | 12
2176 | 6.5518 | 91.3347 | 91.3347 | 163.4936 | 677.3538 | 10027.3268 | 0.42912 | 0.65783 | 0.43906 | 19.8566 | 22 | 20.4346 | 22.4346 | 14.2584 | 20 | 15.7295 | 20 | 49.3481 | 49.9228 | 0.087333 | 0.12346 | 849.6105 | 2603.0771 | 954.295 | 12
2177 | 5.7649 | 60.7998 | 59.4124 | 63.8302 | 720.6079 | 9988.619 | 0.41753 | 0.70395 | 0.24463 | 19.8974 | 22 | 20.4722 | 22.4722 | 14.4752 | 20 | 15.912 | 20 | 49.2016 | 49.9914 | 0.17267 | 0.12901 | 2155.8232 | 4306.7843 | 1558.7902 | 12
2178 | 4.8647 | 139.5664 | 26.9186 | 26.9186 | 680.6409 | 10011.0315 | 0.39971 | 0.74422 | 0.070851 | 19.919 | 22 | 20.5216 | 22.5216 | 14.6734 | 20 | 16.0772 | 20 | 49.417 | 49.9741 | 0.072 | 0.29753 | 2339.2562 | 4224.4433 | 1548.8451 | 12
2179 | 3.9645 | 87.5686 | 8.2822 | 8.2822 | 203.6707 | 9828.0625 | 0.38682 | 0.77047 | 0.0024405 | 19.9272 | 22 | 20.5175 | 22.5175 | 14.8573 | 20 | 16.2292 | 20 | 49.2915 | 49.9828 | 0.10533 | 0.12346 | 1751.8523 | 5183.1027 | 1845.7598 | 12
2180 | 3.1103 | 10.5131 | 0.70635 | 0.70635 | 15.1319 | 10112.0032 | 0.38159 | 0.77447 | 0 | 19.9221 | 22 | 20.509 | 22.509 | 15.019 | 20 | 16.36 | 20 | 49.2829 | 49.9396 | 0.074667 | 0.10432 | 1949.0186 | 5448.0973 | 1928.5345 | 12
2181 | 2.5554 | 0 | 0 | 0 | 0 | 10027.8137 | 0.37941 | 0.77717 | 0 | 19.9195 | 22 | 20.5088 | 22.5088 | 15.1284 | 20 | 16.4395 | 20 | 49.3789 | 49.9657 | 0.076 | 0.16049 | 1247.739 | 7110.6043 | 2518.5787 | 12
2182 | 1.8568 | 0 | 0 | 0 | 0 | 10157.291 | 0.3722 | 0.77533 | 0 | 19.8833 | 22 | 20.4603 | 22.4603 | 15.1766 | 20 | 16.4708 | 20 | 49.3477 | 49.94 | 0.040667 | 0.24074 | 1406.2397 | 6761.6179 | 2402.0323 | 12
2183 | 1.1885 | 0 | 0 | 0 | 0 | 10033.4898 | 0.35612 | 0.69164 | 0 | 19.8048 | 22 | 20.3927 | 22.3927 | 15.2012 | 20 | 16.4778 | 20 | 49.2116 | 49.8192 | 0.13867 | 0.067284 | 2126.6506 | 5996.3508 | 2117.4487 | 12
2184 | 0.76155 | 0 | 0 | 0 | 0 | 9296.5248 | 0.3424 | 0.67326 | 0 | 19.6492 | 22 | 20.2927 | 22.2927 | 15.153 | 20 | 16.4271 | 20 | 48.9798 | 49.6732 | 0.015333 | 0.040741 | 3700.1385 | 2723.1157 | 848.9587 | 12
2185 | 0.36146 | 0 | 0 | 0 | 0 | 8588.7398 | 0.33742 | 0.64667 | 0 | 19.4585 | 22 | 20.1264 | 22.1264 | 15.066 | 20 | 16.348 | 20 | 48.728 | 49.5277 | 0.0013333 | 0.015432 | 8050.7868 | 1569.0854 | 487.0911 | 12
2186 | -0.20566 | 0 | 0 | 0 | 0 | 8278.9078 | 0.33706 | 0.60065 | 0 | 19.3142 | 22 | 19.9449 | 22 | 14.9883 | 20 | 16.2662 | 20 | 48.7556 | 49.3228 | 0.0073333 | 0.0061728 | 9560.6647 | 2946.8596 | 912.6555 | 12
2187 | -0.80515 | 0 | 0 | 0 | 0 | 8147.547 | 0.33829 | 0.55801 | 0 | 19.17 | 22 | 19.7995 | 22 | 14.8961 | 20 | 16.2198 | 20 | 48.5054 | 49.1106 | 0.0073333 | 0.0012346 | 10088.471 | 3407.2319 | 1045.2397 | 12
2188 | -1.2472 | 0 | 0 | 0 | 0 | 8074.9798 | 0.34439 | 0.54631 | 0 | 19.0831 | 22 | 19.7324 | 22 | 14.7997 | 20 | 16.1543 | 20 | 48.3096 | 48.9508 | 0.00066667 | 0.0049383 | 7504.5601 | 4787.0629 | 1470.051 | 12
2189 | -1.4657 | 0 | 0 | 0 | 0 | 8201.8782 | 0.35268 | 0.57368 | 0 | 19.1878 | 22 | 19.8629 | 22 | 14.714 | 20 | 16.0998 | 20 | 48.1453 | 48.8004 | 0.011333 | 0.0080247 | 6269.0799 | 8534.863 | 2620.7357 | 12
2190 | -0.88141 | 1.4996 | 23.7074 | 2.0474 | 1.4996 | 8344.7697 | 0.35955 | 0.60119 | 0.0061422 | 19.4043 | 22 | 20.0728 | 22.0728 | 14.6277 | 20 | 16.0391 | 20 | 48.245 | 49.0666 | 0.011333 | 0.044444 | 5377.2555 | 8334.027 | 2588.9876 | 12
2191 | 0.48392 | 19.3221 | 200.6382 | 50.2392 | 19.3221 | 8366.9922 | 0.36775 | 0.61682 | 0.10088 | 19.6658 | 22 | 20.2775 | 22.2775 | 14.5283 | 20 | 15.9534 | 20 | 49.1354 | 49.5868 | 0.06 | 0.053086 | 4540.951 | 6859.9175 | 2179.2098 | 12
2192 | 2.1244 | 52.6686 | 342.5802 | 169.637 | 52.6686 | 8709.5375 | 0.37605 | 0.61423 | 0.29247 | 19.7496 | 22 | 20.3809 | 22.3809 | 14.424 | 20 | 15.8689 | 20 | 48.9584 | 49.981 | 0.20067 | 0.17284 | 2937.681 | 2045.0587 | 729.2756 | 12
2193 | 3.3013 | 84.3272 | 297.5255 | 295.9079 | 84.3272 | 8975.658 | 0.38993 | 0.6164 | 0.49492 | 19.8109 | 22 | 20.4123 | 22.4123 | 14.3281 | 20 | 15.7914 | 20 | 49.2691 | 49.9827 | 0.056667 | 0.28333 | 1106.2458 | 2225.3311 | 774.9819 | 12
2194 | 4.4554 | 114.3037 | 155.8843 | 401.2132 | 114.3037 | 9085.5195 | 0.4165 | 0.62217 | 0.65566 | 19.8335 | 22 | 20.4145 | 22.4145 | 14.2471 | 20 | 15.726 | 20 | 49.3625 | 49.9914 | 0.17267 | 0.22963 | 984.5879 | 939.0015 | 389.2983 | 12
2195 | 5.5407 | 134.6944 | 134.6944 | 455.5404 | 134.6944 | 9001.3482 | 0.44916 | 0.62886 | 0.75822 | 19.8743 | 22 | 20.422 | 22.422 | 14.2267 | 20 | 15.7099 | 20 | 49.3321 | 50 | 0.057333 | 0.18333 | 710.9169 | 947.2032 | 354.9832 | 12
2196 | 6.5107 | 147.3152 | 147.3152 | 468.32 | 147.3152 | 9070.1637 | 0.47951 | 0.63909 | 0.79992 | 19.8815 | 22 | 20.4388 | 22.4388 | 14.3044 | 20 | 15.7736 | 20 | 49.4543 | 49.9827 | 0.066 | 0.19444 | 411.3426 | 397.5273 | 193.7605 | 12
2197 | 7.1857 | 148.1731 | 148.1731 | 432.0714 | 223.0974 | 8756.4875 | 0.49288 | 0.66079 | 0.78866 | 19.9054 | 22 | 20.447 | 22.447 | 14.4631 | 20 | 15.9049 | 20 | 49.3393 | 49.9741 | 0.062667 | 0.16173 | 598.7376 | 642.6972 | 255.6716 | 12
2198 | 7.424 | 135.6908 | 135.6908 | 359.8072 | 418.2827 | 8510.3193 | 0.49529 | 0.70059 | 0.72757 | 19.8883 | 22 | 20.4337 | 22.4337 | 14.6293 | 20 | 16.0389 | 20 | 49.2347 | 49.9569 | 0.04 | 0.14321 | 660.9236 | 235.2041 | 122.3067 | 12
2199 | 7.5947 | 117.8049 | 117.8049 | 270.3336 | 581.9832 | 8479.5995 | 0.49668 | 0.73919 | 0.60876 | 19.8773 | 22 | 20.4564 | 22.4564 | 14.8099 | 20 | 16.1874 | 20 | 49.1102 | 49.9398 | 0.042667 | 0.12778 | 358.8609 | 818.339 | 297.5546 | 12
2200 | 7.2747 | 92.6542 | 92.6542 | 158.6932 | 673.4286 | 8551.402 | 0.48566 | 0.78255 | 0.44112 | 19.8785 | 22 | 20.4825 | 22.4825 | 15.0049 | 20 | 16.3514 | 20 | 49.327 | 49.9314 | 0.074 | 0.12901 | 597.0042 | 2175.128 | 728.3154 | 12
2201 | 6.5901 | 61.9196 | 59.9232 | 62.8847 | 709.7174 | 8592.2095 | 0.46409 | 0.81959 | 0.24175 | 19.8932 | 22 | 20.5022 | 22.5022 | 15.2049 | 20 | 16.5214 | 20 | 49.2021 | 49.9486 | 0.064667 | 0.22284 | 1680.6206 | 3147.8096 | 1036.0452 | 12
2202 | 5.7598 | 145.2788 | 27.7614 | 27.7614 | 701.2327 | 8771.2035 | 0.43921 | 0.84555 | 0.070328 | 19.936 | 22 | 20.541 | 22.541 | 15.3906 | 20 | 16.6782 | 20 | 49.313 | 49.9402 | 0.16533 | 0.15432 | 1513.9645 | 3854.7202 | 1263.9628 | 12
2203 | 4.9198 | 82.3554 | 8.5413 | 8.5413 | 189.9578 | 8877.018 | 0.40287 | 0.85372 | 0.0029182 | 19.9373 | 22 | 20.5352 | 22.5352 | 15.5513 | 20 | 16.811 | 20 | 49.2814 | 49.9655 | 0.061333 | 0.11975 | 1328.3965 | 4514.2367 | 1434.5455 | 12
2204 | 4.1196 | 8.1507 | 0.79227 | 0.79227 | 11.5455 | 9270.4225 | 0.38581 | 0.84037 | 0 | 19.9264 | 22 | 20.5155 | 22.5155 | 15.7003 | 20 | 16.933 | 20 | 49.2517 | 49.9483 | 0.056667 | 0.2216 | 1735.1705 | 4843.0935 | 1553.9237 | 12
2205 | 3.2613 | 0 | 0 | 0 | 0 | 9234.0015 | 0.36876 | 0.82749 | 0 | 19.9247 | 22 | 20.5319 | 22.5319 | 15.7954 | 20 | 17.002 | 20 | 49.4005 | 49.9484 | 0.102 | 0.13333 | 1115.488 | 7166.4271 | 2260.9334 | 12
2206 | 2.5318 | 0 | 0 | 0 | 0 | 9281.352 | 0.34918 | 0.80333 | 0 | 19.8895 | 22 | 20.4932 | 22.4932 | 15.8363 | 20 | 17.0201 | 20 | 49.3584 | 49.94 | 0.046 | 0.15494 | 1184.7144 | 6201.9789 | 1953.597 | 12
2207 | 1.7565 | 0 | 0 | 0 | 0 | 9194.1562 | 0.31503 | 0.70387 | 0 | 19.8261 | 22 | 20.4379 | 22.4379 | 15.857 | 20 | 17.0247 | 20 | 49.2006 | 49.8365 | 0.026667 | 0.090741 | 1331.0199 | 6463.4287 | 2009.7058 | 12
2208 | 1.1077 | 0 | 0 | 0 | 0 | 8544.5765 | 0.3129 | 0.67418 | 0 | 19.6906 | 22 | 20.3368 | 22.3368 | 15.8003 | 20 | 16.9542 | 20 | 48.9797 | 49.6904 | 0.022 | 0.040741 | 3785.489 | 3062.4967 | 954.4624 | 12
2209 | 0.41874 | 0 | 0 | 0 | 0 | 8070.237 | 0.31359 | 0.65891 | 0 | 19.5267 | 22 | 20.1671 | 22.1671 | 15.7068 | 20 | 16.8771 | 20 | 48.7279 | 49.5276 | 0.0033333 | 0.0080247 | 7683.9715 | 2580.463 | 794.7792 | 12
2210 | -0.38143 | 0 | 0 | 0 | 0 | 7811.2365 | 0.31559 | 0.66038 | 0 | 19.362 | 22 | 19.9795 | 22 | 15.5996 | 20 | 16.7692 | 20 | 48.7555 | 49.3055 | 0.008 | 0.0049383 | 9498.9656 | 2570.042 | 796.5945 | 12
2211 | -0.97752 | 0 | 0 | 0 | 0 | 7639.7805 | 0.31804 | 0.66901 | 0 | 19.2057 | 22 | 19.8111 | 22 | 15.4938 | 20 | 16.6872 | 20 | 48.5479 | 49.1105 | 0.006 | 0.0037037 | 10241.0021 | 2715.825 | 835.6278 | 12
2212 | -1.2876 | 0 | 0 | 0 | 0 | 7614.906 | 0.32703 | 0.69877 | 0 | 19.1185 | 22 | 19.7532 | 22 | 15.3789 | 20 | 16.6291 | 20 | 48.3622 | 48.9507 | 0.0026667 | 0.0012346 | 7335.618 | 4508.0251 | 1384.5742 | 12
2213 | -1.4352 | 0 | 0 | 0 | 0 | 7552.0285 | 0.34125 | 0.73463 | 0 | 19.2025 | 22 | 19.8779 | 22 | 15.2661 | 20 | 16.5585 | 20 | 48.5186 | 48.8599 | 0.010667 | 0.0055556 | 6006.3027 | 8004.2417 | 2467.9546 | 12
2214 | -1.0983 | 1.489 | 6.7439 | 1.5916 | 1.489 | 7777.2868 | 0.35805 | 0.76835 | 0.0034429 | 19.4088 | 22 | 20.0934 | 22.0934 | 15.1462 | 20 | 16.4675 | 20 | 48.5838 | 48.9226 | 0.0086667 | 0.034568 | 5107.6432 | 8651.504 | 2675.1162 | 12
2215 | -0.06375 | 16.5631 | 44.9903 | 21.113 | 16.5631 | 7678.6455 | 0.37122 | 0.79759 | 0.053954 | 19.6599 | 22 | 20.2762 | 22.2762 | 15.0145 | 20 | 16.3528 | 20 | 48.6289 | 49.4256 | 0.142 | 0.087654 | 4381.7202 | 7444.9836 | 2360.8656 | 12
2216 | 1.758 | 49.8184 | 68.1471 | 56.2253 | 49.8184 | 8104.7125 | 0.38305 | 0.81572 | 0.15031 | 19.7567 | 22 | 20.3801 | 22.3801 | 14.8924 | 20 | 16.2537 | 20 | 49.0796 | 49.6983 | 0.075333 | 0.22407 | 4168.213 | 3116.3792 | 1052.5965 | 12
2217 | 2.7621 | 93.7181 | 106.298 | 107.6571 | 93.7181 | 8688.3865 | 0.3939 | 0.83097 | 0.27496 | 19.8169 | 22 | 20.4126 | 22.4126 | 14.7886 | 20 | 16.1694 | 20 | 49.3673 | 49.9914 | 0.088 | 0.27963 | 1759.8123 | 3573.1432 | 1203.431 | 12
2218 | 3.3013 | 120.2116 | 130.6096 | 229.6718 | 120.2116 | 9007.6825 | 0.40379 | 0.84056 | 0.39248 | 19.8442 | 22 | 20.4196 | 22.4196 | 14.6975 | 20 | 16.0956 | 20 | 49.4332 | 50 | 0.17267 | 0.13333 | 2309.3966 | 2403.0368 | 816.4827 | 12
2219 | 4.3796 | 145.6593 | 145.6593 | 231.4178 | 145.6593 | 9351.2945 | 0.41369 | 0.83846 | 0.47373 | 19.8687 | 22 | 20.4499 | 22.4499 | 14.6442 | 20 | 16.0525 | 20 | 49.4237 | 49.9914 | 0.087333 | 0.1463 | 1794.873 | 1691.1113 | 581.0235 | 12
2220 | 5.3244 | 169.7197 | 169.7197 | 178.0098 | 169.7197 | 9373.9728 | 0.42338 | 0.83285 | 0.45366 | 19.9003 | 22 | 20.4077 | 22.4077 | 14.6582 | 20 | 16.0643 | 20 | 49.5135 | 49.9741 | 0.065333 | 0.14938 | 1066.2009 | 1187.3815 | 425.0935 | 12
2221 | 5.5047 | 170.7001 | 170.7001 | 202.2522 | 184.9537 | 8851.544 | 0.43436 | 0.82746 | 0.37672 | 19.8905 | 22 | 20.4358 | 22.4358 | 14.7573 | 20 | 16.1453 | 20 | 49.4615 | 49.9568 | 0.065333 | 0.11852 | 1473.3351 | 2166.1505 | 714.6047 | 12
2222 | 5.7216 | 141.3289 | 141.3289 | 224.8435 | 252.135 | 8364.5662 | 0.44657 | 0.81495 | 0.33008 | 19.8618 | 22 | 20.4174 | 22.4174 | 14.8448 | 20 | 16.2167 | 20 | 49.3032 | 49.9483 | 0.042 | 0.20988 | 1875.5384 | 1029.5153 | 378.6905 | 12
2223 | 5.4512 | 124.4447 | 124.4447 | 191.4402 | 338.1866 | 8302.6675 | 0.45826 | 0.79931 | 0.25647 | 19.8398 | 22 | 20.408 | 22.408 | 14.9395 | 20 | 16.2939 | 20 | 49.2507 | 49.9313 | 0.057333 | 0.2284 | 1273.7794 | 2405.3081 | 809.0104 | 12
2224 | 4.8992 | 93.7472 | 93.7472 | 104.2747 | 162.9032 | 8439.4127 | 0.44789 | 0.7889 | 0.18271 | 19.8592 | 22 | 20.417 | 22.417 | 15.0823 | 20 | 16.4103 | 20 | 49.2738 | 49.9057 | 0.064 | 0.11543 | 2158.0075 | 4364.2825 | 1387.7684 | 12
2225 | 3.8522 | 48.9566 | 48.9535 | 48.9568 | 50.0039 | 8683.6955 | 0.42101 | 0.78445 | 0.10634 | 19.8713 | 22 | 20.4414 | 22.4414 | 15.2241 | 20 | 16.5257 | 20 | 49.1278 | 49.94 | 0.056 | 0.13642 | 4037.665 | 5663.2929 | 1785.9684 | 12
2226 | 3.1252 | 30.1605 | 28.9697 | 28.9697 | 34.3784 | 8955.881 | 0.39165 | 0.77826 | 0.040858 | 19.9001 | 22 | 20.4615 | 22.4615 | 15.3253 | 20 | 16.6082 | 20 | 49.3543 | 49.9914 | 0.096 | 0.12222 | 4247.0801 | 5438.2406 | 1732.4091 | 12
2227 | 3.2293 | 11.882 | 10.5336 | 10.5336 | 13.8492 | 9204.3018 | 0.38646 | 0.77454 | 0.0023885 | 19.8904 | 22 | 20.4862 | 22.4862 | 15.4295 | 20 | 16.6932 | 20 | 49.2293 | 49.9655 | 0.092 | 0.11543 | 2216.4672 | 4589.1718 | 1458.7504 | 12
2228 | 3.2133 | 1.2112 | 1.2112 | 1.2112 | 1.2112 | 9614.099 | 0.39709 | 0.76942 | 0 | 19.8841 | 22 | 20.429 | 22.429 | 15.4972 | 20 | 16.7484 | 20 | 49.2315 | 49.9742 | 0.13333 | 0.13395 | 1857.8309 | 4969.6185 | 1592.0984 | 12
2229 | 2.7308 | 0 | 0 | 0 | 0 | 9496.5533 | 0.40754 | 0.77187 | 0 | 19.8845 | 22 | 20.4578 | 22.4578 | 15.4986 | 20 | 16.7494 | 20 | 49.3487 | 49.9398 | 0.099333 | 0.14136 | 1161.1351 | 6671.1154 | 2108.4214 | 12
2230 | 2.3085 | 0 | 0 | 0 | 0 | 9397.905 | 0.39252 | 0.78641 | 0 | 19.8252 | 22 | 20.4315 | 22.4315 | 15.4257 | 20 | 16.6764 | 20 | 49.3285 | 49.9313 | 0.049333 | 0.13025 | 1346.8021 | 3869.0957 | 1235.864 | 12
2231 | 2.0796 | 0 | 0 | 0 | 0 | 9222.5863 | 0.32967 | 0.60994 | 0 | 19.7157 | 22 | 20.3373 | 22.3373 | 15.3536 | 20 | 16.5955 | 20 | 49.1604 | 49.8366 | 0.024667 | 0.057407 | 1502.4993 | 2579.9586 | 814.1348 | 12
2232 | 1.7754 | 0 | 0 | 0 | 0 | 8564.846 | 0.31511 | 0.63018 | 0 | 19.5939 | 22 | 20.2605 | 22.2605 | 15.3222 | 20 | 16.5727 | 20 | 48.9397 | 49.6646 | 0.012667 | 0.024691 | 3687.1417 | 3926.1431 | 1212.4499 | 12
2233 | 1.1569 | 0 | 0 | 0 | 0 | 8156.2632 | 0.30884 | 0.65312 | 0 | 19.4507 | 22 | 20.1397 | 22.1397 | 15.2798 | 20 | 16.5357 | 20 | 48.7621 | 49.5708 | 0.013333 | 0.015432 | 7100.1219 | 3663.6939 | 1134.2762 | 12
2234 | 0.83338 | 0 | 0 | 0 | 0 | 7962.7677 | 0.3083 | 0.67697 | 0 | 19.3026 | 22 | 19.9677 | 22 | 15.2053 | 20 | 16.4501 | 20 | 48.7895 | 49.3571 | 0.012667 | 0.0074074 | 9260.2475 | 1444.6643 | 454.0681 | 12
2235 | 0.66443 | 0 | 0 | 0 | 0 | 7890.8358 | 0.30894 | 0.71303 | 0 | 19.1512 | 22 | 19.8149 | 22 | 15.1302 | 20 | 16.3882 | 20 | 48.5817 | 49.1446 | 0.0013333 | 0.008642 | 9969.3927 | 2004.0626 | 617.2604 | 12
2236 | 0.6 | 0 | 0 | 0 | 0 | 8032.5837 | 0.31526 | 0.75149 | 0 | 19.0956 | 22 | 19.7665 | 22 | 15.0645 | 20 | 16.368 | 20 | 48.3854 | 48.9846 | 0.00066667 | 0.0012346 | 6855.5076 | 4648.0507 | 1426.7431 | 12
2237 | 0.6 | 0 | 0 | 0 | 0 | 8619.2048 | 0.32433 | 0.7744 | 0 | 19.1866 | 22 | 19.8664 | 22 | 14.9921 | 20 | 16.3379 | 20 | 48.286 | 48.9786 | 0.0053333 | 0.014198 | 5398.3309 | 7284.3906 | 2245.1898 | 12
2238 | 0.80053 | 0.46037 | 0.46037 | 0.46037 | 0.46037 | 9690.047 | 0.332 | 0.79164 | 0.0019448 | 19.3801 | 22 | 20.0459 | 22.0459 | 14.8959 | 20 | 16.2668 | 20 | 48.1021 | 48.8882 | 0.0013333 | 0.03642 | 5219.1403 | 8215.315 | 2528.5573 | 12
2239 | 1.357 | 12.757 | 12.9533 | 12.7879 | 12.757 | 10413.7632 | 0.33126 | 0.80128 | 0.044381 | 19.6432 | 22 | 20.256 | 22.256 | 14.8153 | 20 | 16.1971 | 20 | 48.68 | 49.6213 | 0.055333 | 0.08642 | 4383.9971 | 8883.456 | 2804.4524 | 12
2240 | 2.0141 | 48.8487 | 56.5793 | 52.0641 | 48.8487 | 10792.0897 | 0.32686 | 0.80386 | 0.1423 | 19.7573 | 22 | 20.3787 | 22.3787 | 14.7451 | 20 | 16.1404 | 20 | 49.1655 | 49.8449 | 0.13733 | 0.32222 | 4502.8616 | 5297.0738 | 1752.3631 | 12
2241 | 3.5305 | 84.6836 | 101.0337 | 102.6238 | 84.6836 | 11000.81 | 0.32379 | 0.80592 | 0.28672 | 19.8143 | 22 | 20.4105 | 22.4105 | 14.6837 | 20 | 16.0909 | 20 | 49.1663 | 49.9741 | 0.27467 | 0.16667 | 3239.8751 | 2325.6716 | 823.8891 | 12
2242 | 5.4283 | 112.6194 | 120.0315 | 186.8539 | 112.6194 | 10967.9292 | 0.32315 | 0.80312 | 0.47178 | 19.8432 | 22 | 20.4098 | 22.4098 | 14.6295 | 20 | 16.0471 | 20 | 49.2622 | 49.9828 | 0.058 | 0.2284 | 1352.4742 | 684.0842 | 287.1398 | 12
2243 | 6.4094 | 140.7819 | 140.7819 | 280.4861 | 140.7819 | 10999.7867 | 0.32336 | 0.78903 | 0.61599 | 19.869 | 22 | 20.4206 | 22.4206 | 14.5923 | 20 | 16.0172 | 20 | 49.4642 | 49.9827 | 0.054667 | 0.22099 | 556.7312 | 1600.003 | 567.4863 | 12
2244 | 6.9322 | 158.1341 | 158.1341 | 363.1195 | 158.1341 | 10753.9268 | 0.32376 | 0.77627 | 0.66781 | 19.8949 | 22 | 20.4219 | 22.4219 | 14.5911 | 20 | 16.0165 | 20 | 49.5387 | 50 | 0.082 | 0.2 | 924.5554 | 1249.9245 | 459.1947 | 12
2245 | 7.3899 | 156.6069 | 156.6069 | 351.5219 | 208.563 | 10650.4577 | 0.34223 | 0.76221 | 0.62416 | 19.8822 | 22 | 20.4231 | 22.4231 | 14.6257 | 20 | 16.0479 | 20 | 49.444 | 49.9827 | 0.068 | 0.19444 | 858.8435 | 699.9314 | 281.3327 | 12
2246 | 7.1009 | 138.7562 | 138.7562 | 264.476 | 300.569 | 10603.062 | 0.37108 | 0.74318 | 0.54647 | 19.8628 | 22 | 20.4224 | 22.4224 | 14.7498 | 20 | 16.1459 | 20 | 49.3074 | 49.9655 | 0.05 | 0.1142 | 1078.3001 | 2038.308 | 669.2658 | 12
2247 | 6.7327 | 123.0659 | 123.0659 | 201.1401 | 380.2855 | 10491.479 | 0.40065 | 0.72396 | 0.44637 | 19.8563 | 22 | 20.4352 | 22.4352 | 14.939 | 20 | 16.3035 | 20 | 49.2764 | 49.9484 | 0.046 | 0.21358 | 1677.6294 | 2353.0944 | 788.1119 | 12
2248 | 6.189 | 94.5938 | 94.5938 | 125.7301 | 428.3855 | 10501.222 | 0.41739 | 0.71154 | 0.31196 | 19.8667 | 22 | 20.4585 | 22.4585 | 15.1078 | 20 | 16.4415 | 20 | 49.2465 | 49.9228 | 0.056667 | 0.16605 | 1902.6132 | 3367.5517 | 1090.5144 | 12
2249 | 5.4113 | 71.3219 | 71.2991 | 71.4077 | 158.9298 | 10665.2952 | 0.42337 | 0.71254 | 0.16075 | 19.8767 | 22 | 20.5088 | 22.5088 | 15.2705 | 20 | 16.5746 | 20 | 49.1007 | 49.9141 | 0.055333 | 0.12654 | 2897.899 | 5042.8999 | 1592.3368 | 12
2250 | 4.6996 | 35.0593 | 34.83 | 34.83 | 36.3719 | 10717.7838 | 0.42667 | 0.72099 | 0.055083 | 19.921 | 22 | 20.5062 | 22.5062 | 15.4311 | 20 | 16.7068 | 20 | 49.2497 | 49.9827 | 0.086667 | 0.21111 | 3374.1164 | 5214.7832 | 1679.3504 | 12
2251 | 4.3753 | 11.1371 | 10.6857 | 10.6857 | 11.6075 | 10470.0058 | 0.42981 | 0.74201 | 0.0039386 | 19.8975 | 22 | 20.4925 | 22.4925 | 15.5295 | 20 | 16.781 | 20 | 49.24 | 49.9828 | 0.084667 | 0.13148 | 2202.4779 | 4358.316 | 1393.7616 | 12
2252 | 4.1168 | 1.3607 | 1.0152 | 1.0152 | 1.5136 | 10691.014 | 0.43232 | 0.76079 | 0 | 19.8926 | 22 | 20.4528 | 22.4528 | 15.6072 | 20 | 16.8442 | 20 | 49.2318 | 49.9742 | 0.070667 | 0.15 | 1810.3734 | 5550.2981 | 1759.1377 | 12
2253 | 3.8167 | 0 | 0 | 0 | 0 | 10638.1535 | 0.4305 | 0.76578 | 0 | 19.902 | 22 | 20.4516 | 22.4516 | 15.6494 | 20 | 16.8784 | 20 | 49.4111 | 49.9484 | 0.094 | 0.13765 | 1097.396 | 6289.1926 | 1991.5473 | 12
2254 | 3.5166 | 0 | 0 | 0 | 0 | 10547.3492 | 0.4244 | 0.77192 | 0 | 19.8517 | 22 | 20.4406 | 22.4406 | 15.6244 | 20 | 16.8473 | 20 | 49.3797 | 49.94 | 0.056 | 0.13457 | 1289.1335 | 4465.8918 | 1420.4974 | 12
2255 | 3.3443 | 0 | 0 | 0 | 0 | 10345.7823 | 0.42934 | 0.7814 | 0 | 19.7466 | 22 | 20.3532 | 22.3532 | 15.5666 | 20 | 16.7797 | 20 | 49.2329 | 49.8365 | 0.022 | 0.057407 | 1223.5901 | 2184.2441 | 692.7145 | 12
2256 | 2.9983 | 0 | 0 | 0 | 0 | 9482.3227 | 0.42876 | 0.78331 | 0 | 19.6097 | 22 | 20.2695 | 22.2695 | 15.5156 | 20 | 16.7397 | 20 | 49.0009 | 49.6818 | 0.028 | 0.024691 | 3049.6109 | 3167.9049 | 984.0243 | 12
2257 | 2.5456 | 0 | 0 | 0 | 0 | 8944.7875 | 0.43779 | 0.78662 | 0 | 19.4594 | 22 | 20.1424 | 22.1424 | 15.4617 | 20 | 16.6881 | 20 | 48.8229 | 49.5447 | 0.0026667 | 0.01358 | 6211.9306 | 2397.705 | 742.6833 | 12
2258 | 2.2164 | 0 | 0 | 0 | 0 | 8663.3093 | 0.45181 | 0.79218 | 0 | 19.3257 | 22 | 19.9906 | 22 | 15.4026 | 20 | 16.6167 | 20 | 48.8499 | 49.3397 | 0.006 | 0.0074074 | 8871.0607 | 1956.1919 | 609.5133 | 12
2259 | 1.9163 | 0 | 0 | 0 | 0 | 8615.971 | 0.46353 | 0.80836 | 0 | 19.1926 | 22 | 19.8391 | 22 | 15.341 | 20 | 16.5591 | 20 | 48.599 | 49.1274 | 0.0046667 | 0.0055556 | 9841.0353 | 2104.2427 | 646.9003 | 12
2260 | 1.5025 | 0 | 0 | 0 | 0 | 8695.4915 | 0.4648 | 0.81506 | 0 | 19.1239 | 22 | 19.785 | 22 | 15.2855 | 20 | 16.5462 | 20 | 48.3498 | 48.9247 | 0.00066667 | 0.0018519 | 6520.4375 | 5255.4732 | 1609.8139 | 12
2261 | 1.1693 | 0 | 0 | 0 | 0 | 9147.6855 | 0.46105 | 0.81185 | 0 | 19.1817 | 22 | 19.8608 | 22 | 15.217 | 20 | 16.5186 | 20 | 48.2609 | 48.7403 | 0.01 | 0.0049383 | 5507.3944 | 6940.367 | 2132.5387 | 12
2262 | 1.5623 | 2.2528 | 3.7946 | 2.2697 | 2.2528 | 10140.449 | 0.45592 | 0.81081 | 0.0036678 | 19.3701 | 22 | 20.045 | 22.045 | 15.1383 | 20 | 16.4658 | 20 | 48.3341 | 49.0634 | 0.0093333 | 0.02716 | 5222.255 | 7831.1201 | 2432.5581 | 12
2263 | 2.121 | 17.9324 | 25.2914 | 18.9828 | 17.9324 | 10699.8835 | 0.4487 | 0.81623 | 0.040695 | 19.6498 | 22 | 20.2632 | 22.2632 | 15.0649 | 20 | 16.404 | 20 | 48.7309 | 49.2732 | 0.063333 | 0.095679 | 4200.1734 | 8836.73 | 2769.75 | 12
2264 | 2.4286 | 31.4448 | 34.8163 | 32.4693 | 31.4448 | 10889.009 | 0.44455 | 0.83137 | 0.079089 | 19.7658 | 22 | 20.3857 | 22.3857 | 14.9929 | 20 | 16.3457 | 20 | 49.1201 | 49.7567 | 0.074 | 0.11852 | 4229.6633 | 5699.671 | 1827.0384 | 12
2265 | 2.6834 | 39.7923 | 39.9147 | 39.9196 | 39.7923 | 11092.0205 | 0.43931 | 0.84272 | 0.097512 | 19.8111 | 22 | 20.4137 | 22.4137 | 14.9131 | 20 | 16.281 | 20 | 49.3843 | 49.9914 | 0.06 | 0.25185 | 3857.7316 | 4674.626 | 1526.067 | 12
2266 | 2.936 | 43.4805 | 43.5102 | 43.7064 | 43.4805 | 11113.0285 | 0.43101 | 0.84862 | 0.12627 | 19.8393 | 22 | 20.4116 | 22.4116 | 14.8375 | 20 | 16.2198 | 20 | 49.2698 | 49.9827 | 0.084 | 0.14136 | 3908.5251 | 4198.281 | 1343.8019 | 12
2267 | 2.8238 | 54.3116 | 54.3116 | 54.6075 | 54.3116 | 11335.4385 | 0.42108 | 0.84842 | 0.14346 | 19.8694 | 22 | 20.4201 | 22.4201 | 14.8131 | 20 | 16.2001 | 20 | 49.4402 | 50 | 0.044667 | 0.23951 | 3349.4176 | 5003.3914 | 1610.4842 | 12
2268 | 2.8319 | 61.8832 | 61.8832 | 62.2003 | 61.8832 | 11041.8417 | 0.41183 | 0.84328 | 0.14017 | 19.9009 | 22 | 20.4174 | 22.4174 | 14.8167 | 20 | 16.2033 | 20 | 49.4185 | 49.9827 | 0.051333 | 0.10247 | 4715.4942 | 4259.6941 | 1349.6551 | 12
2269 | 2.8386 | 47.6038 | 47.6038 | 47.8901 | 47.6832 | 11001.4672 | 0.40693 | 0.83369 | 0.13197 | 19.879 | 22 | 20.4145 | 22.4145 | 14.8178 | 20 | 16.2042 | 20 | 49.3988 | 49.9741 | 0.055333 | 0.23272 | 4096.1479 | 4117.6388 | 1334.5905 | 12
2270 | 2.7385 | 34.4104 | 34.4104 | 34.6406 | 34.7216 | 11028.0197 | 0.40233 | 0.81206 | 0.12081 | 19.835 | 22 | 20.4074 | 22.4074 | 14.8235 | 20 | 16.2087 | 20 | 49.2411 | 49.957 | 0.042667 | 0.14815 | 4004.3231 | 4522.5131 | 1434.4015 | 12
2271 | 2.9178 | 29.8524 | 29.8524 | 29.9876 | 30.3084 | 10959.779 | 0.39756 | 0.78931 | 0.098839 | 19.8049 | 22 | 20.4133 | 22.4133 | 14.8342 | 20 | 16.2173 | 20 | 49.2212 | 49.9313 | 0.045333 | 0.13765 | 3598.7426 | 4292.5577 | 1365.4917 | 12
2272 | 3.2382 | 29.1494 | 29.1494 | 29.1879 | 29.5753 | 10969.801 | 0.38425 | 0.77979 | 0.082617 | 19.8164 | 22 | 20.4117 | 22.4117 | 14.8286 | 20 | 16.2126 | 20 | 49.2445 | 49.923 | 0.063333 | 0.14383 | 4442.8034 | 4277.3773 | 1367.6159 | 12
2273 | 3.3132 | 22.9617 | 22.9616 | 22.9616 | 23.116 | 11092.8 | 0.36281 | 0.77559 | 0.056332 | 19.848 | 22 | 20.4074 | 22.4074 | 14.8337 | 20 | 16.2167 | 20 | 49.088 | 49.8888 | 0.16333 | 0.10802 | 4010.5974 | 5259.2528 | 1676.0003 | 12
2274 | 3.2385 | 14.8361 | 14.8361 | 14.8361 | 14.8361 | 11048.0945 | 0.33604 | 0.77621 | 0.02233 | 19.8462 | 22 | 20.4195 | 22.4195 | 14.8313 | 20 | 16.2147 | 20 | 49.1574 | 49.9741 | 0.17133 | 0.12346 | 3723.6743 | 5278.4214 | 1696.8273 | 12
2275 | 3.1384 | 5.4628 | 5.4628 | 5.4628 | 5.4628 | 11041.9555 | 0.30904 | 0.77769 | 0.0010284 | 19.8104 | 22 | 20.4207 | 22.4207 | 14.8147 | 20 | 16.2011 | 20 | 49.2414 | 49.9828 | 0.17667 | 0.1858 | 2010.4952 | 4920.9995 | 1599.1248 | 12
2276 | 3.2492 | 0.45246 | 0.45246 | 0.45246 | 0.45246 | 10950.8337 | 0.28628 | 0.75515 | 0 | 19.8183 | 22 | 20.4107 | 22.4107 | 14.8142 | 20 | 16.2007 | 20 | 49.2223 | 49.9396 | 0.082667 | 0.11111 | 1993.103 | 5017.3393 | 1588.8873 | 12
2277 | 3.6584 | 0 | 0 | 0 | 0 | 10671.4348 | 0.26514 | 0.72345 | 0 | 19.8157 | 22 | 20.4367 | 22.4367 | 14.8254 | 20 | 16.2099 | 20 | 49.3611 | 49.9657 | 0.074 | 0.16852 | 1607.738 | 4677.4416 | 1501.5766 | 12
2278 | 3.8197 | 0 | 0 | 0 | 0 | 10774.2458 | 0.23711 | 0.68699 | 0 | 19.783 | 22 | 20.4374 | 22.4374 | 14.8202 | 20 | 16.1969 | 20 | 49.3411 | 49.9313 | 0.078667 | 0.13148 | 1470.3102 | 4254.372 | 1359.1735 | 12
2279 | 3.7476 | 0 | 0 | 0 | 0 | 10486.5375 | 0.18879 | 0.62308 | 0 | 19.6764 | 22 | 20.3519 | 22.3519 | 14.8011 | 20 | 16.1612 | 20 | 49.205 | 49.8106 | 0.047333 | 0.072222 | 2660.8902 | 2421.5297 | 773.3166 | 12
2280 | 3.3915 | 0 | 0 | 0 | 0 | 9677.3777 | 0.17133 | 0.57294 | 0 | 19.5345 | 22 | 20.2409 | 22.2409 | 14.7746 | 20 | 16.1428 | 20 | 48.984 | 49.6474 | 0.015333 | 0.025926 | 4210.5657 | 2861.0951 | 887.7057 | 12
2281 | 3.1982 | 0 | 0 | 0 | 0 | 9075.9035 | 0.16367 | 0.53065 | 0 | 19.4037 | 22 | 20.1237 | 22.1237 | 14.7587 | 20 | 16.1206 | 20 | 48.7322 | 49.5107 | 0.0053333 | 0.015432 | 6556.5325 | 2323.6601 | 719.1361 | 12
2282 | 3.0731 | 0 | 0 | 0 | 0 | 8823.031 | 0.16117 | 0.51103 | 0 | 19.3184 | 22 | 19.9972 | 22 | 14.7642 | 20 | 16.1059 | 20 | 48.6938 | 49.2974 | 0.0093333 | 0.012346 | 8015.7507 | 2816.2249 | 872.4235 | 12
2283 | 3 | 0 | 0 | 0 | 0 | 8587.3777 | 0.15905 | 0.49645 | 0 | 19.2419 | 22 | 19.9256 | 22 | 14.7566 | 20 | 16.0837 | 20 | 48.4439 | 49.0853 | 0.004 | 0.0092593 | 8051.7683 | 3222.5832 | 989.7211 | 12
2284 | 2.8685 | 0 | 0 | 0 | 0 | 8685.3928 | 0.15913 | 0.49508 | 0 | 19.2325 | 22 | 19.9107 | 22 | 14.7338 | 20 | 16.0866 | 20 | 48.4573 | 49.028 | 0.00066667 | 0.016049 | 5815.1881 | 5138.4727 | 1588.9278 | 12
2285 | 2.8 | 0 | 0 | 0 | 0 | 9180.2965 | 0.16068 | 0.51191 | 0 | 19.3746 | 22 | 19.9188 | 22 | 14.6899 | 20 | 16.0665 | 20 | 48.5609 | 49.1226 | 0.013333 | 0.025926 | 5641.5323 | 6605.1989 | 2050.3421 | 12
2286 | 2.8 | 0.11213 | 0.11213 | 0.11213 | 0.11213 | 10221.9302 | 0.16104 | 0.52631 | 0.00035878 | 19.6097 | 22 | 20.001 | 22.001 | 14.6533 | 20 | 16.0829 | 20 | 48.6509 | 49.0315 | 0.136 | 0.10556 | 5094.0124 | 8860.2237 | 2775.321 | 12
2287 | 2.8487 | 2.6188 | 2.6188 | 2.6188 | 2.6188 | 10683.978 | 0.15416 | 0.52792 | 0.012757 | 19.7641 | 22 | 20.1864 | 22.1864 | 14.6206 | 20 | 16.0482 | 20 | 49.1501 | 49.4743 | 0.17133 | 0.064198 | 4349.4793 | 8264.216 | 2621.8696 | 12
2288 | 3.0705 | 11.2542 | 11.2542 | 11.2542 | 11.2542 | 11011.7712 | 0.14784 | 0.49505 | 0.043226 | 19.8323 | 22 | 20.2641 | 22.2641 | 14.5917 | 20 | 16.024 | 20 | 49.456 | 49.5602 | 0.083333 | 0.093827 | 5911.2739 | 5265.6481 | 1674.1974 | 12
2289 | 3.506 | 22.0747 | 22.1027 | 22.1054 | 22.0747 | 11094.1305 | 0.1465 | 0.46155 | 0.080804 | 19.8632 | 22 | 20.3207 | 22.3207 | 14.5598 | 20 | 15.9969 | 20 | 49.5816 | 49.7798 | 0.22333 | 0.14259 | 4522.0293 | 5051.9729 | 1648.8101 | 12
2290 | 3.7027 | 43.6556 | 43.6733 | 43.8596 | 43.6556 | 10935.0415 | 0.15219 | 0.42603 | 0.12328 | 19.8574 | 22 | 20.3602 | 22.3602 | 14.5325 | 20 | 15.9733 | 20 | 49.6328 | 49.8388 | 0.17333 | 0.13704 | 4378.7213 | 4440.3427 | 1442.2653 | 12
2291 | 4.1989 | 48.2369 | 48.2369 | 48.551 | 48.2369 | 10956.0403 | 0.15979 | 0.38694 | 0.17387 | 19.848 | 22 | 20.3797 | 22.3797 | 14.5109 | 20 | 15.9544 | 20 | 49.7226 | 49.7878 | 0.071333 | 0.10802 | 3790.5871 | 3567.334 | 1144.6641 | 12
2292 | 4.6396 | 55.0648 | 55.0648 | 55.4135 | 55.0648 | 10521.375 | 0.16508 | 0.35514 | 0.20984 | 19.89 | 22 | 20.3933 | 22.3933 | 14.4953 | 20 | 15.9404 | 20 | 49.7663 | 49.8973 | 0.10333 | 0.13148 | 3404.9219 | 4336.3346 | 1396.3974 | 12
2293 | 4.681 | 62.7201 | 62.7201 | 63.0726 | 62.8208 | 10338.1578 | 0.17589 | 0.33056 | 0.25915 | 19.9122 | 22 | 20.4057 | 22.4057 | 14.4981 | 20 | 15.9415 | 20 | 49.7671 | 49.846 | 0.077333 | 0.10494 | 3296.0216 | 4260.9915 | 1355.3186 | 12
2294 | 5.2305 | 52.6335 | 52.6335 | 52.884 | 52.9732 | 10325.3852 | 0.19181 | 0.32014 | 0.2948 | 19.9447 | 22 | 20.408 | 22.408 | 14.5247 | 20 | 15.9577 | 20 | 49.7348 | 49.769 | 0.088667 | 0.067901 | 3224.3064 | 3506.811 | 1117.3911 | 12
2295 | 5.9883 | 57.2969 | 57.2969 | 57.5513 | 58.2588 | 10364.1215 | 0.20836 | 0.30819 | 0.29869 | 19.9332 | 22 | 20.4033 | 22.4033 | 14.5517 | 20 | 15.9728 | 20 | 49.7146 | 49.8624 | 0.136 | 0.13395 | 2886.4856 | 2594.3711 | 868.5328 | 12
2296 | 6.346 | 67.0374 | 67.0374 | 67.5649 | 76.0389 | 10240.4623 | 0.21002 | 0.30651 | 0.23855 | 19.9368 | 22 | 20.397 | 22.397 | 14.6033 | 20 | 16.0171 | 20 | 49.6302 | 49.8026 | 0.11133 | 0.091358 | 2850.5079 | 3300.144 | 1063.1272 | 12
2297 | 5.6343 | 56.7872 | 51.4579 | 51.4579 | 522.8382 | 10341.0245 | 0.20288 | 0.30885 | 0.15243 | 19.9262 | 22 | 20.4169 | 22.4169 | 14.6596 | 20 | 16.068 | 20 | 49.7046 | 49.8204 | 0.114 | 0.10926 | 3272.3834 | 3913.3935 | 1261.8955 | 12
2298 | 4.7435 | 146.1719 | 29.5131 | 29.5131 | 665.5923 | 10460.709 | 0.1939 | 0.2944 | 0.052772 | 19.9181 | 22 | 20.4095 | 22.4095 | 14.6961 | 20 | 16.0964 | 20 | 49.8296 | 49.8467 | 0.108 | 0.14753 | 3657.8683 | 3449.9024 | 1128.4155 | 12
2299 | 4.2404 | 72.0201 | 8.8843 | 8.8843 | 162.4847 | 10321.9368 | 0.17677 | 0.26687 | 0.0034699 | 19.9043 | 22 | 20.4281 | 22.4281 | 14.761 | 20 | 16.1481 | 20 | 49.7875 | 49.9489 | 0.10333 | 0.1358 | 1866.4241 | 5473.9251 | 1742.9914 | 12
2300 | 3.9511 | 1.1343 | 0.90882 | 0.90884 | 1.23 | 10525.1367 | 0.15339 | 0.22303 | 0 | 19.9065 | 22 | 20.4145 | 22.4145 | 14.8476 | 20 | 16.2175 | 20 | 49.8305 | 49.9232 | 0.13467 | 0.15 | 1679.0115 | 6219.7844 | 1978.0715 | 12
2301 | 4.4716 | 0 | 0 | 0 | 0 | 10621.3697 | 0.12905 | 0.17808 | 0 | 19.9304 | 22 | 20.4355 | 22.4355 | 14.9192 | 20 | 16.2799 | 20 | 49.7885 | 49.8977 | 0.14333 | 0.13272 | 1503.0124 | 4691.1107 | 1506.4199 | 12
2302 | 4.6282 | 0 | 0 | 0 | 0 | 10562.7925 | 0.11541 | 0.13574 | 0 | 19.9365 | 22 | 20.4322 | 22.4322 | 14.9573 | 20 | 16.3048 | 20 | 49.8093 | 49.8637 | 0.051333 | 0.14198 | 586.0593 | 4824.4754 | 1531.1851 | 12
2303 | 4.2564 | 0 | 0 | 0 | 0 | 10173.7057 | 0.11582 | 0.092846 | 0 | 19.8549 | 22 | 20.4192 | 22.4192 | 14.9921 | 20 | 16.3189 | 20 | 49.6165 | 49.7951 | 0.028667 | 0.076543 | 1217.3411 | 4511.1922 | 1410.3097 | 12
2304 | 3.7426 | 0 | 0 | 0 | 0 | 9280.0655 | 0.10557 | 0.054192 | 0 | 19.6789 | 22 | 20.3135 | 22.3135 | 14.9741 | 20 | 16.2964 | 20 | 49.382 | 49.6666 | 0.0066667 | 0.067284 | 3651.2046 | 2471.1613 | 776.2461 | 12
2305 | 2.9812 | 0 | 0 | 0 | 0 | 8837.053 | 0.09477 | 0.026769 | 0 | 19.4942 | 22 | 20.195 | 22.195 | 14.9362 | 20 | 16.242 | 20 | 49.1917 | 49.5466 | 0.021333 | 0.038272 | 8554.0185 | 3149.5618 | 982.1853 | 12
2306 | 1.4224 | 0 | 0 | 0 | 0 | 8407.5515 | 0.083722 | 0.019013 | 0 | 19.3441 | 22 | 20.0831 | 22.0831 | 14.9502 | 20 | 16.2426 | 20 | 48.9385 | 49.3848 | 0.0046667 | 0.035802 | 9414.7141 | 7251.7157 | 2230.16 | 12
2307 | -0.0003952 | 0 | 0 | 0 | 0 | 8335.0523 | 0.072745 | 0.011423 | 0 | 19.202 | 22 | 19.9708 | 22 | 14.9449 | 20 | 16.2499 | 20 | 48.687 | 49.1981 | 0.0013333 | 0.023457 | 10083.6567 | 6141.7567 | 1886.2994 | 12
2308 | -0.9876 | 0 | 0 | 0 | 0 | 8353.192 | 0.0676 | 0.0050641 | 0 | 19.1302 | 22 | 19.9264 | 22 | 14.9038 | 20 | 16.2262 | 20 | 48.5008 | 49.0723 | 0.0093333 | 0.015432 | 8023.9274 | 7326.95 | 2252.7561 | 12
2309 | -1.022 | 0 | 0 | 0 | 0 | 8768.876 | 0.066186 | 0.0046667 | 0 | 19.3345 | 22 | 20.019 | 22.019 | 14.8478 | 20 | 16.2022 | 20 | 48.2522 | 49.0063 | 0.004 | 0.01358 | 6374.2097 | 8517.0533 | 2616.0267 | 12
2310 | 0.54124 | 3.6459 | 28.3097 | 3.771 | 3.6459 | 9821.564 | 0.064892 | 0.0055385 | 0.011257 | 19.6047 | 22 | 20.1597 | 22.1597 | 14.7695 | 20 | 16.169 | 20 | 48.3743 | 49.0419 | 0.023333 | 0.05 | 5495.333 | 6354.4744 | 1978.9543 | 12
2311 | 3.7321 | 23.7886 | 187.8896 | 44.8042 | 23.7886 | 10298.7612 | 0.055522 | 0.0042179 | 0.11707 | 19.8052 | 22 | 20.3123 | 22.3123 | 14.6297 | 20 | 16.039 | 20 | 49.2321 | 49.8519 | 0.102 | 0.1858 | 1796.2737 | 2842.1573 | 996.3896 | 12
2312 | 6.267 | 58.8111 | 329.7584 | 155.6636 | 58.8111 | 10571.0053 | 0.041623 | 0.0037564 | 0.30526 | 19.8909 | 22 | 20.391 | 22.391 | 14.485 | 20 | 15.9252 | 20 | 49.6652 | 49.8554 | 0.152 | 0.2216 | 301.468 | 796.3587 | 347.9037 | 12
2313 | 7.3827 | 90.5355 | 287.4084 | 276.2052 | 90.5355 | 10775.878 | 0.027432 | 0.0028846 | 0.49653 | 19.9096 | 22 | 20.4269 | 22.4269 | 14.3591 | 20 | 15.8195 | 20 | 49.882 | 49.9398 | 0.20867 | 0.13765 | 212.6426 | 1320.4613 | 500.2728 | 12
2314 | 8.1367 | 120.7048 | 153.6023 | 378.6995 | 120.7048 | 10700.3295 | 0.020288 | 0.0013205 | 0.63999 | 19.8895 | 22 | 20.4302 | 22.4302 | 14.2927 | 20 | 15.7768 | 20 | 49.7858 | 49.9396 | 0.074 | 0.13827 | 470.271 | 1261.9951 | 443.4808 | 12
2315 | 8.8369 | 140.7501 | 140.7501 | 425.4192 | 140.7501 | 10739.2425 | 0.01727 | 0.0016667 | 0.71235 | 19.899 | 22 | 20.5303 | 22.5303 | 14.3453 | 20 | 15.8083 | 20 | 49.6794 | 49.8967 | 0.12667 | 0.091975 | 493.8415 | 380.4084 | 173.1967 | 12
2316 | 9.7139 | 148.8584 | 148.8584 | 411.4496 | 148.8584 | 10494.0613 | 0.01446 | 0.0020256 | 0.75117 | 19.9201 | 22 | 20.5116 | 22.5116 | 14.5618 | 20 | 15.9911 | 20 | 49.8191 | 49.9313 | 0.178 | 0.10802 | 543.3541 | 381.5333 | 196.619 | 12
2317 | 10.4596 | 152.4453 | 152.4453 | 389.1882 | 221.072 | 10424.1345 | 0.015745 | 0.0069487 | 0.74614 | 19.9452 | 22 | 20.5438 | 22.5438 | 14.8126 | 20 | 16.2092 | 20 | 49.7878 | 49.9314 | 0.10867 | 0.12778 | 327.9347 | 299.0378 | 155.5004 | 12
2318 | 10.5847 | 144.971 | 144.971 | 349.228 | 437.4152 | 10457.9585 | 0.018643 | 0.019513 | 0.69991 | 19.9305 | 22 | 20.557 | 22.557 | 15.0114 | 20 | 16.3763 | 20 | 49.6814 | 49.8971 | 0.095333 | 0.11667 | 63.6278 | 260.4217 | 135.4199 | 12
2319 | 10.0714 | 122.9438 | 122.9438 | 250.2709 | 594.6593 | 10252.638 | 0.022018 | 0.034115 | 0.591 | 19.8944 | 22 | 20.5244 | 22.5244 | 15.1986 | 20 | 16.5329 | 20 | 49.5757 | 49.8973 | 0.062 | 0.10926 | 191.0028 | 226.6392 | 117.8529 | 12
2320 | 9.8313 | 98.2242 | 98.2242 | 136.3035 | 674.9931 | 10300.574 | 0.038143 | 0.069679 | 0.43408 | 19.9222 | 22 | 20.5125 | 22.5125 | 15.3949 | 20 | 16.6998 | 20 | 49.4385 | 49.8632 | 0.077333 | 0.14321 | 606.5542 | 882.511 | 326.7406 | 12
2321 | 8.9757 | 69.8316 | 64.8163 | 64.8163 | 696.1507 | 10445.9042 | 0.060729 | 0.13624 | 0.23968 | 19.952 | 22 | 20.5439 | 22.5439 | 15.6049 | 20 | 16.8812 | 20 | 49.4809 | 49.8809 | 0.098 | 0.11358 | 699.3778 | 3164.6033 | 1029.5259 | 12
2322 | 7.2521 | 143.9697 | 29.8099 | 29.8099 | 642.2749 | 10543.402 | 0.08312 | 0.20837 | 0.06551 | 20.0073 | 22.0073 | 20.6389 | 22.6389 | 15.8132 | 20 | 17.0619 | 20 | 49.4404 | 49.9571 | 0.17267 | 0.17778 | 2219.4002 | 5807.0477 | 1867.1776 | 12
2323 | 6.9346 | 65.5935 | 8.4853 | 8.4853 | 147.1243 | 10367.2895 | 0.1176 | 0.27729 | 0.0028463 | 20.0133 | 22.0133 | 20.6511 | 22.6511 | 15.993 | 20 | 17.215 | 20 | 49.411 | 49.9227 | 0.13733 | 0.17284 | 1904.7448 | 3195.6904 | 1055.9083 | 12
2324 | 6.6958 | 0.66545 | 0.59844 | 0.59844 | 0.69326 | 10508.929 | 0.15855 | 0.32308 | 0 | 19.9828 | 22 | 20.6073 | 22.6073 | 16.1162 | 20 | 17.3125 | 20 | 49.3919 | 49.8799 | 0.28267 | 0.19321 | 1171.7187 | 3390.7615 | 1150.1221 | 12
2325 | 5.9617 | 0 | 0 | 0 | 0 | 10592.7373 | 0.19873 | 0.36174 | 0 | 19.9722 | 22 | 20.5764 | 22.5764 | 16.2284 | 20 | 17.4 | 20 | 49.3832 | 49.9483 | 0.097333 | 0.13457 | 697.9046 | 4773.1948 | 1526.5787 | 12
2326 | 5.2615 | 0 | 0 | 0 | 0 | 10521.52 | 0.21433 | 0.40626 | 0 | 19.9817 | 22 | 20.548 | 22.548 | 16.2731 | 20 | 17.4207 | 20 | 49.4349 | 49.9054 | 0.11533 | 0.16481 | 622.0899 | 5813.8809 | 1852.4318 | 12
2327 | 4.8016 | 0 | 0 | 0 | 0 | 10281.4945 | 0.21668 | 0.32479 | 0 | 19.9351 | 22 | 20.4517 | 22.4517 | 16.2395 | 20 | 17.3639 | 20 | 49.309 | 49.8108 | 0.16133 | 0.09321 | 683.4263 | 2947.254 | 963.6057 | 12
2328 | 4.2561 | 0 | 0 | 0 | 0 | 9606.9105 | 0.2151 | 0.32265 | 0 | 19.852 | 22 | 20.3488 | 22.3488 | 16.2151 | 20 | 17.3261 | 20 | 49.2867 | 49.7164 | 0.022667 | 0.046296 | 1546.4823 | 3980.9443 | 1243.6857 | 12
2329 | 3.6865 | 0 | 0 | 0 | 0 | 8999.9973 | 0.20067 | 0.3325 | 0 | 19.7192 | 22 | 20.2174 | 22.2174 | 16.168 | 20 | 17.2703 | 20 | 49.1903 | 49.5365 | 0.018667 | 0.032099 | 4344.031 | 2373.092 | 742.8508 | 12
2330 | 3.1864 | 0 | 0 | 0 | 0 | 8775.4285 | 0.18011 | 0.35574 | 0 | 19.544 | 22 | 20.057 | 22.057 | 16.0854 | 20 | 17.1799 | 20 | 48.9586 | 49.3994 | 0.01 | 0.019753 | 8805.2266 | 1064.6717 | 336.2879 | 12
2331 | 2.6262 | 0 | 0 | 0 | 0 | 8586.5625 | 0.16126 | 0.37782 | 0 | 19.3537 | 22 | 19.9103 | 22 | 15.9983 | 20 | 17.0878 | 20 | 48.707 | 49.2381 | 0.01 | 0.024691 | 9867.5497 | 1768.5827 | 551.2271 | 12
2332 | 2.2313 | 0 | 0 | 0 | 0 | 8717.86 | 0.15855 | 0.39591 | 0 | 19.2324 | 22 | 19.7949 | 22 | 15.9214 | 20 | 17.0314 | 20 | 48.457 | 49.0691 | 0.00066667 | 0.004321 | 6588.6662 | 2995.5727 | 920.134 | 12
2333 | 2.359 | 0.0023624 | 0.0023624 | 0.0023624 | 0.0023624 | 9171.3685 | 0.16658 | 0.42609 | 0 | 19.2187 | 22 | 19.7877 | 22 | 15.8349 | 20 | 17.0054 | 20 | 48.2512 | 49.1836 | 0.0013333 | 0.0098765 | 5085.3957 | 3730.0842 | 1157.7968 | 12
2334 | 2.9376 | 2.0537 | 2.0655 | 2.0538 | 2.0537 | 10057.3662 | 0.17891 | 0.4591 | 0.0059843 | 19.3606 | 22 | 20.0056 | 22.0056 | 15.7423 | 20 | 16.9393 | 20 | 48.297 | 49.7443 | 0.0066667 | 0.040741 | 4453.8261 | 7582.1772 | 2366.9671 | 12
2335 | 5.0643 | 20.4991 | 28.5989 | 21.5057 | 20.4991 | 10702.474 | 0.19082 | 0.48135 | 0.072596 | 19.6218 | 22 | 20.2469 | 22.2469 | 15.6503 | 20 | 16.8617 | 20 | 48.4116 | 49.9932 | 0.114 | 0.23519 | 3484.7676 | 5672.2956 | 1835.7819 | 12
2336 | 6.7295 | 48.6397 | 115.8675 | 73.7119 | 48.6397 | 10829.6678 | 0.19084 | 0.49312 | 0.22736 | 19.7424 | 22 | 20.3756 | 22.3756 | 15.552 | 20 | 16.781 | 20 | 49.2145 | 49.7226 | 0.06 | 0.2642 | 1518.4044 | 2785.1622 | 944.9816 | 12
2337 | 7.866 | 85.0501 | 172.496 | 170.239 | 85.0501 | 10870.089 | 0.17776 | 0.48995 | 0.41705 | 19.799 | 22 | 20.4152 | 22.4152 | 15.4625 | 20 | 16.7078 | 20 | 49.3703 | 49.9914 | 0.090667 | 0.26173 | 890.4478 | 1524.1181 | 569.1274 | 12
2338 | 8.7018 | 122.5489 | 137.8771 | 244.9524 | 122.5489 | 10887.243 | 0.17034 | 0.46433 | 0.51632 | 19.8397 | 22 | 20.4222 | 22.4222 | 15.4086 | 20 | 16.6638 | 20 | 49.2345 | 49.9827 | 0.080667 | 0.27716 | 743.689 | 1102.872 | 423.8045 | 12
2339 | 9.5387 | 149.4432 | 149.4432 | 293.1326 | 149.4432 | 10905.9842 | 0.16689 | 0.42696 | 0.51532 | 19.8712 | 22 | 20.4421 | 22.4421 | 15.3919 | 20 | 16.6503 | 20 | 49.3711 | 49.9741 | 0.086667 | 0.22346 | 572.7065 | 609.5619 | 269.6746 | 12
2340 | 9.1632 | 162.4368 | 162.4368 | 302.7869 | 162.4368 | 10598.1498 | 0.16284 | 0.39664 | 0.44651 | 19.9125 | 22 | 20.4424 | 22.4424 | 15.502 | 20 | 16.7422 | 20 | 49.4012 | 50 | 0.067333 | 0.13765 | 251.6514 | 2247.555 | 747.5655 | 12
2341 | 8.9523 | 159.7247 | 159.7247 | 286.2692 | 196.5745 | 10441.8795 | 0.14593 | 0.378 | 0.38568 | 19.9308 | 22 | 20.4426 | 22.4426 | 15.6317 | 20 | 16.8459 | 20 | 49.3286 | 49.9827 | 0.038 | 0.11358 | 1240.6834 | 1145.4963 | 395.0426 | 12
2342 | 9.3101 | 115.4717 | 115.4717 | 159.1411 | 166.6741 | 10274.7668 | 0.11989 | 0.36623 | 0.2871 | 19.9093 | 22 | 20.4422 | 22.4422 | 15.7737 | 20 | 16.9616 | 20 | 49.2134 | 49.9569 | 0.03 | 0.13519 | 1191.921 | 976.9484 | 344.913 | 12
2343 | 9.2891 | 115.1197 | 115.1197 | 118.3281 | 129.1745 | 9962.719 | 0.092751 | 0.35746 | 0.20107 | 19.9172 | 22 | 20.4409 | 22.4409 | 15.9212 | 20 | 17.0836 | 20 | 49.2627 | 49.9398 | 0.064 | 0.13457 | 815.6289 | 2165.0346 | 719.815 | 12
2344 | 9.1387 | 79.8917 | 79.8917 | 80.798 | 90.5589 | 9924.5163 | 0.076368 | 0.35481 | 0.14985 | 19.9171 | 22 | 20.4732 | 22.4732 | 16.0894 | 20 | 17.227 | 20 | 49.2113 | 49.9228 | 0.15933 | 0.2142 | 1708.2505 | 3057.9769 | 1027.0673 | 12
2345 | 8.8198 | 58.3568 | 58.2796 | 58.2796 | 65.0233 | 10021.045 | 0.067947 | 0.36812 | 0.10292 | 19.8907 | 22 | 20.4541 | 22.4541 | 16.1847 | 20 | 17.2983 | 20 | 49.098 | 49.9486 | 0.29067 | 0.16173 | 2441.7475 | 2510.0608 | 875.9278 | 12
2346 | 8.021 | 45.2848 | 41.7073 | 41.7073 | 57.8837 | 10079.325 | 0.060977 | 0.38015 | 0.048172 | 19.9381 | 22 | 20.507 | 22.507 | 16.2814 | 20 | 17.3747 | 20 | 49.1984 | 49.9827 | 0.069333 | 0.1358 | 2147.1324 | 5480.8569 | 1738.9202 | 12
2347 | 6.128 | 19.5064 | 13.8252 | 13.8252 | 26.1383 | 9930.8762 | 0.06029 | 0.38122 | 0.004963 | 19.9212 | 22 | 20.4753 | 22.4753 | 16.3746 | 20 | 17.4505 | 20 | 49.1889 | 49.9828 | 0.17533 | 0.16667 | 2126.3139 | 5692.0399 | 1828.128 | 12
2348 | 4.976 | 3.4065 | 1.4098 | 1.4098 | 4.2153 | 10040.9958 | 0.0643 | 0.37197 | 0 | 19.9119 | 22 | 20.4713 | 22.4713 | 16.4321 | 20 | 17.4972 | 20 | 49.1071 | 49.9742 | 0.094 | 0.1858 | 2255.2529 | 7232.5339 | 2284.3675 | 12
2349 | 4.1693 | 0 | 0 | 0 | 0 | 10158.227 | 0.068722 | 0.36537 | 0 | 19.8996 | 22 | 20.4542 | 22.4542 | 16.4585 | 20 | 17.5186 | 20 | 49.3504 | 49.9657 | 0.19333 | 0.16358 | 1146.9172 | 8637.2575 | 2738.3791 | 12
2350 | 3.4014 | 0 | 0 | 0 | 0 | 10308.547 | 0.064344 | 0.35386 | 0 | 19.871 | 22 | 20.45 | 22.45 | 16.4581 | 20 | 17.5111 | 20 | 49.3302 | 49.94 | 0.046667 | 0.10556 | 1496.0666 | 4896.3999 | 1543.8418 | 12
2351 | 4.1553 | 0 | 0 | 0 | 0 | 9945.608 | 0.038969 | 0.14677 | 0 | 19.8069 | 22 | 20.3787 | 22.3787 | 16.4131 | 20 | 17.4643 | 20 | 49.1941 | 49.8192 | 0.038 | 0.043827 | 1067.2616 | 238.8963 | 97.6008 | 12
2352 | 5.0224 | 0 | 0 | 0 | 0 | 9396.334 | 0.050418 | 0.14621 | 0 | 19.6099 | 22 | 20.2593 | 22.2593 | 16.2691 | 20 | 17.3318 | 20 | 48.9839 | 49.6559 | 0.024 | 0.025926 | 1644.0869 | 67.0612 | 31.0769 | 12
2353 | 5.479 | 0 | 0 | 0 | 0 | 8803.3635 | 0.068936 | 0.15292 | 0 | 19.4323 | 22 | 20.1071 | 22.1071 | 16.148 | 20 | 17.2213 | 20 | 48.8061 | 49.5105 | 0.0093333 | 0.019753 | 4070.5595 | 53.2821 | 24.6915 | 12
2354 | 5.0359 | 0 | 0 | 0 | 0 | 8451.7215 | 0.092544 | 0.18254 | 0 | 19.3002 | 22 | 19.9428 | 22 | 16.0392 | 20 | 17.1114 | 20 | 48.7671 | 49.2971 | 0.014 | 0.014815 | 6354.7219 | 108.4357 | 38.0018 | 12
2355 | 4.1531 | 0 | 0 | 0 | 0 | 8208.7335 | 0.11926 | 0.20978 | 0 | 19.1427 | 22 | 19.7789 | 22 | 15.9264 | 20 | 17.0078 | 20 | 48.5595 | 49.085 | 0.004 | 0.0055556 | 10388.9968 | 955.473 | 219.3937 | 12
2356 | 4.1835 | 0 | 0 | 0 | 0 | 8110.4608 | 0.16199 | 0.25478 | 0 | 19.0948 | 22 | 19.7366 | 22 | 15.9118 | 20 | 17.0142 | 20 | 48.2997 | 48.9254 | 0 | 0.004321 | 7373.7803 | 2816.8631 | 637.6061 | 12
2357 | 4.4265 | 0.0059089 | 0.0059089 | 0.0059089 | 0.0059089 | 8202.6428 | 0.20983 | 0.32318 | 0 | 19.1441 | 22 | 19.822 | 22 | 15.9153 | 20 | 17.046 | 20 | 48.201 | 48.8599 | 0.016 | 0.012346 | 4230.7885 | 5649.9487 | 1288.8963 | 12
2358 | 4.6266 | 1.9322 | 1.9322 | 1.9322 | 1.9322 | 8372.8373 | 0.25213 | 0.40001 | 0.0074994 | 19.2795 | 22 | 19.9978 | 22 | 15.9006 | 20 | 17.0581 | 20 | 48.0176 | 48.9223 | 0.012 | 0.11358 | 3424.3104 | 6769.0292 | 1566.2342 | 12
2359 | 4.9895 | 9.6246 | 9.6256 | 9.6249 | 9.6248 | 8360.2452 | 0.28237 | 0.4496 | 0.051994 | 19.5893 | 22 | 20.2182 | 22.2182 | 15.8297 | 20 | 17.0099 | 20 | 48.8249 | 49.2555 | 0.079333 | 0.16543 | 3651.0982 | 9162.6523 | 2171.2706 | 12
2360 | 5.5741 | 27.1989 | 27.4203 | 27.2797 | 27.1989 | 8855.0457 | 0.30914 | 0.44213 | 0.090709 | 19.7414 | 22 | 20.3649 | 22.3649 | 15.7251 | 20 | 16.9254 | 20 | 49.1423 | 49.8073 | 0.062 | 0.21173 | 4045.1663 | 5079.1493 | 1255.0168 | 12
2361 | 6.4066 | 42.2033 | 42.3856 | 42.3669 | 42.2033 | 9233.1735 | 0.33898 | 0.42536 | 0.10783 | 19.8085 | 22 | 20.4082 | 22.4082 | 15.6765 | 20 | 16.8864 | 20 | 49.3234 | 49.9914 | 0.162 | 0.26975 | 2588.7669 | 3339.8655 | 881.5524 | 12
2362 | 6.6618 | 71.068 | 71.1034 | 71.4497 | 71.068 | 9285.173 | 0.35829 | 0.39722 | 0.14412 | 19.8271 | 22 | 20.4206 | 22.4206 | 15.6465 | 20 | 16.8627 | 20 | 49.5134 | 49.9914 | 0.085333 | 0.21728 | 2397.2979 | 3163.8798 | 804.5791 | 12
2363 | 6.4741 | 88.8506 | 88.8506 | 89.4185 | 88.8506 | 9200.2415 | 0.37118 | 0.35763 | 0.20641 | 19.8685 | 22 | 20.4395 | 22.4395 | 15.62 | 20 | 16.8418 | 20 | 49.4607 | 49.9914 | 0.058667 | 0.19074 | 2580.0331 | 3994.3273 | 972.3292 | 12
2364 | 6.4215 | 83.1013 | 83.1013 | 83.5916 | 83.1013 | 8966.0027 | 0.37972 | 0.31323 | 0.20354 | 19.9037 | 22 | 20.4135 | 22.4135 | 15.6132 | 20 | 16.8369 | 20 | 49.4817 | 49.9914 | 0.076 | 0.14506 | 3145.5389 | 2981.5906 | 739.9243 | 12
2365 | 8.1318 | 56.9941 | 56.9941 | 57.3263 | 57.0905 | 8626.4803 | 0.34344 | 0.26731 | 0.17945 | 19.8967 | 22 | 20.4156 | 22.4156 | 15.6368 | 20 | 16.8566 | 20 | 49.4512 | 49.9827 | 0.056667 | 0.24938 | 2378.2787 | 561.3316 | 213.3904 | 12
2366 | 9.1171 | 85.1508 | 85.1508 | 90.3604 | 94.0093 | 8441.1612 | 0.28651 | 0.23654 | 0.21867 | 19.8733 | 22 | 20.4202 | 22.4202 | 15.6927 | 20 | 16.9025 | 20 | 49.2931 | 49.9569 | 0.030667 | 0.1321 | 1336.3727 | 1099.2962 | 296.8247 | 12
2367 | 9.5669 | 94.388 | 94.388 | 108.6346 | 160.2615 | 8507.2802 | 0.23603 | 0.21837 | 0.25292 | 19.8375 | 22 | 20.4144 | 22.4144 | 15.7334 | 20 | 16.9358 | 20 | 49.2836 | 49.9484 | 0.093333 | 0.13889 | 707.6682 | 1112.6976 | 320.8105 | 12
2368 | 8.6312 | 63.9067 | 63.9067 | 70.8953 | 218.2159 | 8575.2805 | 0.22005 | 0.21617 | 0.25083 | 19.8382 | 22 | 20.4463 | 22.4463 | 15.7545 | 20 | 16.9532 | 20 | 49.3172 | 49.9314 | 0.05 | 0.24753 | 1537.76 | 4714.8062 | 1147.2562 | 12
2369 | 8.0279 | 34.8901 | 34.6619 | 34.6619 | 147.7837 | 8780.2743 | 0.2181 | 0.23729 | 0.14921 | 19.8495 | 22 | 20.4136 | 22.4136 | 15.7783 | 20 | 16.9728 | 20 | 49.1709 | 49.9227 | 0.082667 | 0.10062 | 3709.1779 | 3041.5002 | 739.5614 | 12
2370 | 7.5063 | 32.8358 | 24.0629 | 24.0629 | 63.4963 | 8967.433 | 0.20774 | 0.25558 | 0.044587 | 19.9109 | 22 | 20.4686 | 22.4686 | 15.9078 | 20 | 17.0817 | 20 | 49.3973 | 49.9914 | 0.063333 | 0.15247 | 2606.4377 | 5664.9075 | 1350.8987 | 12
2371 | 7.5977 | 16.2947 | 8.7157 | 8.7157 | 26.3315 | 8965.9865 | 0.19541 | 0.26249 | 0.0024785 | 19.9016 | 22 | 20.4893 | 22.4893 | 16.0223 | 20 | 17.1723 | 20 | 49.2612 | 49.9828 | 0.087333 | 0.14012 | 1674.2118 | 3304.549 | 809.3386 | 12
2372 | 7.4781 | 0.66379 | 0.50954 | 0.50954 | 0.72475 | 9184.6172 | 0.18264 | 0.22392 | 0 | 19.8927 | 22 | 20.4465 | 22.4465 | 16.12 | 20 | 17.2522 | 20 | 49.1789 | 49.9742 | 0.097333 | 0.26543 | 1623.4371 | 4663.4794 | 1148.0173 | 12
2373 | 7.1028 | 0 | 0 | 0 | 0 | 9356.2455 | 0.17021 | 0.16451 | 0 | 19.8944 | 24 | 20.434 | 24 | 16.1153 | 22 | 17.2517 | 22 | 49.4005 | 49.9484 | 0.099333 | 0.13457 | 1002.139 | 4570.327 | 1104.7904 | 12
2374 | 6.8687 | 0 | 0 | 0 | 0 | 9231.579 | 0.1589 | 0.10183 | 0 | 19.8507 | 24 | 20.4293 | 24 | 16.0994 | 22 | 17.2313 | 22 | 49.412 | 49.9227 | 0.075333 | 0.12778 | 1020.9752 | 3597.521 | 872.9693 | 12
2375 | 6.715 | 0 | 0 | 0 | 0 | 9088.5535 | 0.11782 | 0.071269 | 0 | 19.748 | 24 | 20.3549 | 24 | 16.0702 | 22 | 17.1894 | 22 | 49.2328 | 49.8194 | 0.068 | 0.054321 | 342.9988 | 1848.6653 | 452.1722 | 12
2376 | 6.8794 | 0 | 0 | 0 | 0 | 8546.3845 | 0.15128 | 0.058526 | 0 | 19.6613 | 24 | 20.3079 | 24 | 16.0668 | 22 | 17.1829 | 22 | 49.0116 | 49.6561 | 0.022667 | 0.02716 | 1566.7063 | 2118.6042 | 492.3184 | 12
2377 | 7.1464 | 0 | 0 | 0 | 0 | 8087.4537 | 0.17313 | 0.04891 | 0 | 19.5525 | 24 | 20.1978 | 24 | 16.0431 | 22 | 17.1584 | 22 | 48.7596 | 49.5107 | 0.0093333 | 0.012963 | 3649.4837 | 436.6645 | 107.3163 | 12
2378 | 7.0819 | 0 | 0 | 0 | 0 | 7755.4705 | 0.18285 | 0.051615 | 0 | 19.4371 | 24 | 20.06 | 24 | 16.0001 | 22 | 17.1011 | 22 | 48.5093 | 49.2974 | 0.012667 | 0.0012346 | 5334.8483 | 845.9083 | 194.5686 | 12
2379 | 6.9309 | 0 | 0 | 0 | 0 | 7606.3275 | 0.18988 | 0.057026 | 0 | 19.292 | 24 | 19.9124 | 24 | 15.9625 | 22 | 17.0508 | 22 | 48.3034 | 49.0853 | 0.012 | 0.0037037 | 9596.1641 | 271.7401 | 66.9957 | 12
2380 | 6.8924 | 0 | 0 | 0 | 0 | 7548.425 | 0.19193 | 0.067513 | 0 | 19.1898 | 24 | 19.8205 | 24 | 15.9279 | 22 | 17.0356 | 22 | 48.1301 | 48.9256 | 0.0013333 | 0.0049383 | 6374.739 | 1704.2255 | 390.0893 | 12
2381 | 6.9637 | 0.0017243 | 0.0017243 | 0.0017243 | 0.0017243 | 7661.0157 | 0.19012 | 0.10577 | 0 | 19.1849 | 24 | 19.8596 | 24 | 15.9133 | 22 | 17.0522 | 22 | 48.2121 | 48.8006 | 0.0086667 | 0.0061728 | 3918.5625 | 4384.4022 | 1003.5404 | 12
2382 | 7.0051 | 0.38037 | 0.38037 | 0.38037 | 0.38037 | 7812.8405 | 0.18452 | 0.13286 | 0.0023586 | 19.2765 | 24 | 19.9886 | 24 | 15.9075 | 22 | 17.0703 | 22 | 48.0286 | 48.9656 | 0.002 | 0.034568 | 3562.4847 | 6368.3647 | 1459.6444 | 12
2383 | 6.9363 | 7.1757 | 7.1757 | 7.1757 | 7.1757 | 7717.787 | 0.20164 | 0.14608 | 0.03179 | 19.5732 | 24 | 20.2122 | 24 | 15.8818 | 22 | 17.0618 | 22 | 48.6275 | 49.3073 | 0.036 | 0.1463 | 3732.3396 | 9563.9158 | 2241.5898 | 12
2384 | 7.1422 | 17.3632 | 17.3643 | 17.3636 | 17.3632 | 8145.0943 | 0.23139 | 0.14918 | 0.068683 | 19.7499 | 24 | 20.3694 | 24 | 15.8501 | 22 | 17.0365 | 22 | 48.9646 | 49.6143 | 0.05 | 0.11605 | 3789.9843 | 5663.9689 | 1351.8678 | 12
2385 | 7.2174 | 38.7006 | 38.8358 | 38.8424 | 38.7006 | 8462.9477 | 0.25914 | 0.15687 | 0.10038 | 19.8235 | 24 | 20.4146 | 24 | 15.826 | 22 | 17.0173 | 22 | 49.104 | 49.9827 | 0.073333 | 0.24877 | 2778.9768 | 4210.4753 | 1058.3603 | 12
2386 | 7.4554 | 47.6577 | 47.6892 | 47.9228 | 47.6577 | 8558.777 | 0.27613 | 0.16273 | 0.13528 | 19.8361 | 24 | 20.4104 | 24 | 15.8109 | 22 | 17.0055 | 22 | 49.1895 | 49.9914 | 0.106 | 0.1321 | 2923.8969 | 2791.1287 | 703.121 | 12
2387 | 7.8554 | 45.8008 | 45.8008 | 46.0901 | 45.8008 | 8627.5338 | 0.28802 | 0.14606 | 0.15404 | 19.8759 | 24 | 20.4492 | 24 | 15.7963 | 22 | 16.994 | 22 | 49.3602 | 50 | 0.060667 | 0.11914 | 2505.3248 | 3765.8122 | 911.2325 | 12
2388 | 8.0178 | 64.5451 | 64.5451 | 64.9546 | 64.5451 | 8491.3285 | 0.30239 | 0.12933 | 0.17397 | 19.8948 | 24 | 20.4114 | 24 | 15.7796 | 22 | 16.9807 | 22 | 49.5361 | 49.9914 | 0.089333 | 0.15864 | 2594.2331 | 2289.9076 | 594.4968 | 12
2389 | 8.396 | 65.8563 | 65.8563 | 66.2158 | 65.9567 | 8104.7052 | 0.28991 | 0.11119 | 0.18033 | 19.8955 | 24 | 20.4171 | 24 | 15.7875 | 22 | 16.9874 | 22 | 49.4523 | 49.9741 | 0.053333 | 0.17099 | 2478.0747 | 2609.6915 | 653.3952 | 12
2390 | 8.3516 | 95.027 | 95.027 | 96.4065 | 97.3971 | 7908.495 | 0.26056 | 0.093436 | 0.19305 | 19.8532 | 24 | 20.4193 | 24 | 15.801 | 22 | 16.9984 | 22 | 49.3051 | 49.9483 | 0.033333 | 0.14938 | 2529.1174 | 1996.6966 | 503.6647 | 12
2391 | 8.1847 | 64.5904 | 64.5904 | 65.185 | 66.7264 | 7728.3458 | 0.2305 | 0.067513 | 0.1724 | 19.8214 | 24 | 20.4114 | 24 | 15.8313 | 22 | 17.0231 | 22 | 49.2526 | 49.9313 | 0.044 | 0.15926 | 1817.7353 | 2909.855 | 716.8526 | 12
2392 | 8.417 | 41.3886 | 41.3886 | 41.4135 | 42.0333 | 7767.572 | 0.18585 | 0.051154 | 0.15526 | 19.8349 | 24 | 20.4196 | 24 | 15.8739 | 22 | 17.0579 | 22 | 49.2647 | 49.9143 | 0.042 | 0.18642 | 3178.0077 | 3104.305 | 768.2377 | 12
2393 | 8.2618 | 53.3317 | 53.3072 | 53.3072 | 55.1823 | 8093.3178 | 0.1334 | 0.034885 | 0.12057 | 19.8363 | 24 | 20.4232 | 24 | 15.9139 | 22 | 17.0906 | 22 | 49.1186 | 49.94 | 0.057333 | 0.13457 | 2718.0942 | 3164.8164 | 770.7366 | 12
2394 | 7.7453 | 41.8916 | 40.4292 | 40.4292 | 46.6532 | 8490.8395 | 0.083216 | 0.019218 | 0.045333 | 19.8742 | 24 | 20.4438 | 24 | 15.9699 | 22 | 17.1364 | 22 | 49.3768 | 49.9741 | 0.090667 | 0.17099 | 2529.3991 | 5620.7617 | 1351.0706 | 12
2395 | 7.6 | 15.4677 | 14.0931 | 14.0931 | 17.2509 | 8602.1352 | 0.12013 | 0.057282 | 0.0038397 | 19.8565 | 24 | 20.4297 | 24 | 16.0158 | 22 | 17.1739 | 22 | 49.2409 | 49.9741 | 0.065333 | 0.13519 | 1705.4278 | 3472.2265 | 841.1509 | 12
2396 | 7.6 | 1.8022 | 1.7584 | 1.7584 | 1.8191 | 9054.5515 | 0.21189 | 0.19259 | 0 | 19.853 | 24 | 20.4074 | 24 | 16.0344 | 22 | 17.1891 | 22 | 49.2115 | 49.9742 | 0.046667 | 0.16914 | 1644.6681 | 3861.1298 | 935.1416 | 12
2397 | 7.4834 | 0 | 0 | 0 | 0 | 9356.5765 | 0.30622 | 0.34088 | 0 | 19.8715 | 24 | 20.4389 | 24 | 16.0648 | 22 | 17.2168 | 22 | 49.3186 | 49.9657 | 0.06 | 0.15988 | 896.7804 | 5262.8604 | 1254.8845 | 12
2398 | 7.3291 | 0 | 0 | 0 | 0 | 9197.2787 | 0.35872 | 0.46685 | 0 | 19.8383 | 24 | 20.4327 | 24 | 16.0773 | 22 | 17.2206 | 22 | 49.1935 | 49.94 | 0.082667 | 0.14877 | 1033.431 | 3400.1128 | 831.3304 | 12
2399 | 7.3433 | 0 | 0 | 0 | 0 | 8936.9657 | 0.32357 | 0.46019 | 0 | 19.748 | 24 | 20.3621 | 24 | 16.056 | 22 | 17.1865 | 22 | 49.0691 | 49.8192 | 0.055333 | 0.067284 | 293.421 | 2257.5259 | 544.9904 | 12
2400 | 7.6799 | 0 | 0 | 0 | 0 | 8338.39 | 0.39725 | 0.55544 | 0 | 19.6467 | 24 | 20.2984 | 24 | 16.0397 | 22 | 17.1645 | 22 | 48.849 | 49.656 | 0.012667 | 0.027778 | 1564.339 | 332.6328 | 88.325 | 12
2401 | 8.5087 | 0 | 0 | 0 | 0 | 8022.1743 | 0.44359 | 0.59259 | 0 | 19.5459 | 24 | 20.1931 | 24 | 16.0248 | 22 | 17.15 | 22 | 48.672 | 49.5449 | 0.018667 | 0.030247 | 3569.8207 | 78.6355 | 36.4405 | 12
2402 | 9.8017 | 0 | 0 | 0 | 0 | 7823.6862 | 0.47455 | 0.53019 | 0 | 19.4462 | 24 | 20.0659 | 24 | 16.0012 | 22 | 17.1116 | 22 | 48.4223 | 49.34 | 0.0013333 | 0.010494 | 3790.9618 | 17.3195 | 8.026 | 12
2403 | 10.8616 | 0 | 0 | 0 | 0 | 7740.157 | 0.5046 | 0.47394 | 0 | 19.3073 | 24 | 19.926 | 24 | 15.9734 | 22 | 17.0698 | 22 | 48.1743 | 49.1276 | 0.006 | 0.0092593 | 7373.8092 | 19.1657 | 8.8816 | 12
2404 | 11.3204 | 0 | 0 | 0 | 0 | 7908.0315 | 0.53386 | 0.48986 | 0 | 19.2123 | 24 | 19.8515 | 24 | 15.9552 | 22 | 17.0555 | 22 | 47.9172 | 48.9761 | 0 | 0.0012346 | 4769.1171 | 14.6468 | 6.7875 | 12
2405 | 11.3667 | 0.0054699 | 0.0054699 | 0.0054699 | 0.0054699 | 8265.6377 | 0.56284 | 0.59659 | 0 | 19.2164 | 24 | 19.9025 | 24 | 15.959 | 22 | 17.0727 | 22 | 48.0284 | 48.9363 | 0.013333 | 0.0061728 | 2604.5402 | 408.4572 | 114.4399 | 12
2406 | 10.7868 | 0.85117 | 0.85117 | 0.85117 | 0.85117 | 9224.9888 | 0.59668 | 0.69224 | 0.0031681 | 19.3017 | 24 | 20.0004 | 24 | 15.9998 | 22 | 17.143 | 22 | 47.8462 | 49.0575 | 0.002 | 0.04321 | 2266.3882 | 6302.4674 | 1445.0362 | 12
2407 | 10.7596 | 8.0175 | 8.0354 | 8.0201 | 8.0175 | 9796.1313 | 0.63056 | 0.77092 | 0.034609 | 19.5925 | 24 | 20.2344 | 24 | 16.0813 | 22 | 17.2389 | 22 | 48.5713 | 49.2984 | 0.069333 | 0.094444 | 3679.9075 | 8439.3932 | 1983.5834 | 12
2408 | 10.581 | 25.4969 | 27.4154 | 26.1531 | 25.4969 | 10290.2213 | 0.66057 | 0.8154 | 0.07282 | 19.8036 | 24 | 20.399 | 24 | 16.1603 | 22 | 17.3029 | 22 | 49.1843 | 49.6639 | 0.088667 | 0.22469 | 3072.408 | 6857.389 | 1664.7259 | 12
2409 | 10.1923 | 43.0335 | 43.8523 | 43.6303 | 43.0335 | 10594.475 | 0.68976 | 0.84997 | 0.098938 | 19.8614 | 24 | 20.4479 | 24 | 16.2088 | 22 | 17.3353 | 22 | 49.4061 | 50 | 0.081333 | 0.17778 | 2638.1505 | 3736.3308 | 938.0286 | 12
2410 | 10.6503 | 74.5131 | 74.5488 | 74.9595 | 74.5131 | 10685.3463 | 0.696 | 0.86397 | 0.1367 | 19.8649 | 24 | 20.4292 | 24 | 16.233 | 22 | 17.3545 | 22 | 49.4817 | 49.9741 | 0.062 | 0.15802 | 2837.3564 | 1006.8458 | 295.8282 | 12
2411 | 11.3505 | 99.8198 | 99.8198 | 102.306 | 99.8198 | 10815.7097 | 0.6945 | 0.86868 | 0.21328 | 19.8796 | 24 | 20.4289 | 24 | 16.2144 | 22 | 17.3395 | 22 | 49.4828 | 49.9914 | 0.090667 | 0.13889 | 1318.487 | 1273.475 | 357.7719 | 12
2412 | 12.214 | 105.0436 | 105.0436 | 108.6582 | 105.0436 | 10360.9885 | 0.69315 | 0.87333 | 0.25999 | 19.9192 | 24 | 20.4151 | 24 | 16.2308 | 22 | 17.353 | 22 | 49.4823 | 49.9914 | 0.076 | 0.13148 | 762.6885 | 896.8461 | 267.1387 | 12
2413 | 12.4679 | 108.0489 | 108.0489 | 111.2271 | 108.9854 | 10207.0805 | 0.62841 | 0.86694 | 0.30199 | 19.9065 | 24 | 20.4119 | 24 | 16.2464 | 22 | 17.3656 | 22 | 49.3665 | 49.9827 | 0.16733 | 0.15617 | 491.5174 | 1092.8633 | 334.667 | 12
2414 | 12.2734 | 96.6982 | 96.6982 | 98.2703 | 99.0128 | 10166.2977 | 0.52215 | 0.84212 | 0.27493 | 19.8713 | 24 | 20.4205 | 24 | 16.2542 | 22 | 17.3718 | 22 | 49.2724 | 49.9655 | 0.066667 | 0.096296 | 1502.2997 | 1729.8634 | 440.8584 | 12
2415 | 12.0087 | 66.4055 | 66.4055 | 66.7296 | 67.6831 | 10184.8515 | 0.41504 | 0.81592 | 0.20495 | 19.8547 | 24 | 20.4245 | 24 | 16.3319 | 22 | 17.4348 | 22 | 49.2415 | 49.9224 | 0.034667 | 0.12593 | 1014.3808 | 2245.7563 | 557.0309 | 12
2416 | 11.9743 | 45.5033 | 45.5033 | 45.5265 | 46.5143 | 10298.5583 | 0.33628 | 0.77235 | 0.1714 | 19.8659 | 24 | 20.4306 | 24 | 16.4439 | 22 | 17.5258 | 22 | 49.2019 | 49.9313 | 0.071333 | 0.1358 | 1808.8569 | 2434.8013 | 612.2945 | 12
2417 | 11.6933 | 50.5598 | 49.7829 | 49.7829 | 97.8754 | 10150.38 | 0.26869 | 0.7094 | 0.11194 | 19.8721 | 24 | 20.4552 | 24 | 16.5752 | 22 | 17.6353 | 22 | 49.1401 | 49.9571 | 0.071333 | 0.12716 | 2094.6404 | 2739.5004 | 678.918 | 12
2418 | 11.1167 | 51.547 | 41.2302 | 41.2302 | 92.5533 | 10168.4513 | 0.19627 | 0.65619 | 0.043984 | 19.9151 | 24 | 20.4585 | 24 | 16.6725 | 22 | 17.7117 | 22 | 49.2513 | 49.9741 | 0.118 | 0.11914 | 1868.0496 | 3605.0681 | 887.0827 | 12
2419 | 10.4461 | 20.5242 | 14.866 | 14.866 | 27.8442 | 9984.468 | 0.16569 | 0.62423 | 0.0040035 | 19.9167 | 24 | 20.4434 | 24 | 16.732 | 22 | 17.7599 | 22 | 49.2416 | 49.9568 | 0.16733 | 0.12346 | 1360.1727 | 4492.7487 | 1094.514 | 12
2420 | 9.8748 | 1.5446 | 1.5446 | 1.5446 | 1.5446 | 10022.0233 | 0.1662 | 0.62418 | 0 | 19.8917 | 24 | 20.4463 | 24 | 16.7653 | 22 | 17.7882 | 22 | 49.2333 | 49.9569 | 0.10467 | 0.27531 | 1560.2855 | 4302.4742 | 1073.2091 | 12
2421 | 9.3141 | 0 | 0 | 0 | 0 | 10211.2075 | 0.1715 | 0.62237 | 0 | 19.8979 | 24 | 20.4379 | 24 | 16.7985 | 22 | 17.8153 | 22 | 49.3183 | 49.9657 | 0.102 | 0.15802 | 923.1879 | 5413.5315 | 1298.2262 | 12
2422 | 8.7616 | 0 | 0 | 0 | 0 | 10091.5725 | 0.16284 | 0.63573 | 0 | 19.879 | 24 | 20.4302 | 24 | 16.8204 | 22 | 17.8277 | 22 | 49.3507 | 49.94 | 0.057333 | 0.24259 | 888.8344 | 5241.9842 | 1266.0317 | 12
2423 | 8.5575 | 0 | 0 | 0 | 0 | 9909.3195 | 0.077163 | 0.097615 | 0 | 19.8068 | 24 | 20.3789 | 24 | 16.8148 | 22 | 17.8112 | 22 | 49.2145 | 49.8106 | 0.050667 | 0.078395 | 282.1596 | 1618.9335 | 402.1594 | 12
2424 | 8.7913 | 0 | 0 | 0 | 0 | 9246.101 | 0.093445 | 0.15514 | 0 | 19.7 | 24 | 20.3147 | 24 | 16.7769 | 22 | 17.7694 | 22 | 48.9827 | 49.6473 | 0.014667 | 0.021605 | 1399.694 | 653.0014 | 159.1302 | 12
2425 | 8.9388 | 0 | 0 | 0 | 0 | 8905.4095 | 0.13534 | 0.2305 | 0 | 19.5967 | 24 | 20.2012 | 24 | 16.7292 | 22 | 17.724 | 22 | 48.7941 | 49.4763 | 0.004 | 0.011728 | 3364.1935 | 344.319 | 85.6968 | 12
2426 | 8.401 | 0 | 0 | 0 | 0 | 8497.951 | 0.19524 | 0.33258 | 0 | 19.4901 | 24 | 20.0765 | 24 | 16.6757 | 22 | 17.6582 | 22 | 48.6487 | 49.2632 | 0.008 | 0.0080247 | 4437.5792 | 1287.6277 | 297.363 | 12
2427 | 7.8511 | 0 | 0 | 0 | 0 | 8450.1388 | 0.25647 | 0.43919 | 0 | 19.348 | 24 | 19.936 | 24 | 16.6171 | 22 | 17.5902 | 22 | 48.3991 | 49.0513 | 0.0053333 | 0.018519 | 9157.6056 | 571.7254 | 135.1968 | 12
2428 | 8.0515 | 0 | 0 | 0 | 0 | 8486.0642 | 0.31179 | 0.51358 | 0 | 19.2561 | 24 | 19.8627 | 24 | 16.577 | 22 | 17.5677 | 22 | 48.1405 | 48.8828 | 0 | 0.0055556 | 6158.7717 | 1043.3248 | 238.5008 | 12
2429 | 8.3141 | 0.05327 | 0.16783 | 0.049824 | 0.049824 | 9009.2515 | 0.3625 | 0.51654 | 0 | 19.2707 | 24 | 19.9152 | 24 | 16.5654 | 22 | 17.575 | 22 | 48.2502 | 48.8175 | 0.014 | 0.0055556 | 3477.4625 | 4131.1644 | 950.9158 | 12
2430 | 8.8915 | 6.0304 | 19.0495 | 6.0304 | 6.0304 | 9643.2245 | 0.41087 | 0.51915 | 0.01176 | 19.3436 | 24 | 20.0279 | 24 | 16.5508 | 22 | 17.5951 | 22 | 48.161 | 48.9146 | 0.028667 | 0.017284 | 2467.4699 | 3728.9847 | 867.8094 | 12
2431 | 9.8452 | 28.5001 | 90.6248 | 33.7109 | 28.5001 | 10064.5755 | 0.49116 | 0.54647 | 0.085179 | 19.5999 | 24 | 20.2203 | 24 | 16.4911 | 22 | 17.5609 | 22 | 48.6999 | 49.4333 | 0.050667 | 0.10062 | 2556.7128 | 6211.2979 | 1485.8205 | 12
2432 | 9.5452 | 59.8663 | 161.9468 | 91.3184 | 59.8663 | 10738.1967 | 0.58884 | 0.61821 | 0.17733 | 19.7614 | 24 | 20.3708 | 24 | 16.4256 | 22 | 17.5076 | 22 | 49.1836 | 50.2689 | 0.12733 | 0.12284 | 1490.1529 | 5375.5196 | 1332.6759 | 12
2433 | 10.2933 | 51.9025 | 78.9951 | 70.2592 | 51.9025 | 10967.1902 | 0.67768 | 0.70233 | 0.21708 | 19.8301 | 24 | 20.4252 | 24 | 16.4081 | 22 | 17.4934 | 22 | 49.3954 | 49.9914 | 0.132 | 0.26975 | 1934.557 | 2089.2306 | 574.9465 | 12
2434 | 11.563 | 73.4039 | 73.6567 | 77.6494 | 73.4039 | 10906.5552 | 0.7032 | 0.75256 | 0.26548 | 19.8465 | 24 | 20.4152 | 24 | 16.3997 | 22 | 17.4867 | 22 | 49.4819 | 49.9914 | 0.06 | 0.17593 | 1224.1115 | 381.7645 | 160.2728 | 12
2435 | 12.3549 | 75.8453 | 75.8453 | 93.3673 | 75.8453 | 11087.1705 | 0.69661 | 0.75605 | 0.34985 | 19.8863 | 24 | 20.4359 | 24 | 16.4224 | 22 | 17.5053 | 22 | 49.4509 | 50 | 0.04 | 0.17901 | 440.9643 | 1477.0218 | 399.8675 | 12
2436 | 11.8314 | 103.1039 | 103.1039 | 141.1584 | 103.1039 | 10821.1792 | 0.69057 | 0.757 | 0.38139 | 19.9144 | 24 | 20.435 | 24 | 16.4974 | 22 | 17.5666 | 22 | 49.4608 | 49.9914 | 0.096667 | 0.18951 | 824.6994 | 2597.3931 | 667.9629 | 12
2437 | 9.9351 | 80.191 | 80.191 | 101.4676 | 84.2429 | 10628.723 | 0.67637 | 0.74895 | 0.39346 | 19.9257 | 24 | 20.4191 | 24 | 16.5229 | 22 | 17.5873 | 22 | 49.4196 | 49.9827 | 0.043333 | 0.14753 | 2229.8608 | 4762.9524 | 1131.5892 | 12
2438 | 10.4351 | 56.9782 | 56.9782 | 76.2798 | 91.7162 | 10353.44 | 0.65557 | 0.75182 | 0.38118 | 19.8959 | 24 | 20.4434 | 24 | 16.5995 | 22 | 17.6496 | 22 | 49.2832 | 49.9655 | 0.052 | 0.12778 | 3438.9164 | 760.0487 | 225.4124 | 12
2439 | 11.6258 | 77.0899 | 77.0899 | 97.3773 | 179.0004 | 10195.148 | 0.62953 | 0.76428 | 0.32024 | 19.8948 | 24 | 20.4532 | 24 | 16.7252 | 22 | 17.755 | 22 | 49.1262 | 49.9484 | 0.052 | 0.13889 | 982.0054 | 236.5507 | 109.6201 | 12
2440 | 11.9015 | 76.1937 | 76.1937 | 79.8943 | 165.4081 | 10184.487 | 0.59632 | 0.78623 | 0.2523 | 19.8919 | 24 | 20.4367 | 24 | 16.8337 | 22 | 17.8429 | 22 | 49.2119 | 49.9314 | 0.092667 | 0.15309 | 194.9135 | 944.9932 | 288.4851 | 12
2441 | 11.6153 | 64.0021 | 56.3999 | 56.3999 | 473.3828 | 10433.446 | 0.5562 | 0.82112 | 0.15784 | 19.8912 | 24 | 20.4586 | 24 | 16.8753 | 22 | 17.8735 | 22 | 49.0663 | 49.94 | 0.060667 | 0.18642 | 1081.2237 | 1875.1154 | 492.7071 | 12
2442 | 10.8079 | 159.1949 | 33.2901 | 33.2901 | 645.557 | 10411.2167 | 0.50885 | 0.83371 | 0.058935 | 19.899 | 24 | 20.4424 | 24 | 16.7987 | 22 | 17.8108 | 22 | 49.1991 | 49.9654 | 0.063333 | 0.14074 | 819.9766 | 1522.979 | 411.8925 | 12
2443 | 10.0983 | 57.8759 | 15.3524 | 15.3524 | 115.759 | 10253.832 | 0.50454 | 0.82192 | 0.0053347 | 19.9161 | 24 | 20.4367 | 24 | 16.8548 | 22 | 17.8562 | 22 | 49.1575 | 49.9828 | 0.059333 | 0.18889 | 943.6531 | 4061.7023 | 988.1766 | 12
2444 | 9.5751 | 5.9822 | 2.9168 | 2.9168 | 7.1064 | 10389.5498 | 0.53741 | 0.8021 | 0 | 19.8971 | 24 | 20.4603 | 24 | 16.9823 | 22 | 17.9641 | 22 | 49.1286 | 49.9656 | 0.058667 | 0.18642 | 1185.6564 | 3926.9945 | 956.0516 | 12
2445 | 9.0751 | 0 | 0 | 0 | 0 | 10539.404 | 0.57643 | 0.79846 | 0 | 19.9045 | 24 | 20.4474 | 24 | 17.0536 | 22 | 18 | 22 | 49.3294 | 49.9657 | 0.059333 | 0.15247 | 946.1379 | 4610.464 | 1109.1733 | 12
2446 | 8.7473 | 0 | 0 | 0 | 0 | 10549.7787 | 0.60308 | 0.76072 | 0 | 19.8922 | 24 | 20.4472 | 24 | 17.1091 | 22 | 18 | 22 | 49.3415 | 49.9227 | 0.077333 | 0.10123 | 653.8779 | 4548.3523 | 1080.4623 | 12
2447 | 8.57 | 0 | 0 | 0 | 0 | 10275.614 | 0.60178 | 0.61356 | 0 | 19.8715 | 24 | 20.4157 | 24 | 17.1463 | 22 | 18 | 22 | 49.1734 | 49.8106 | 0.039333 | 0.061111 | 755.0334 | 3407.215 | 797.6653 | 12
2448 | 8.4937 | 0 | 0 | 0 | 0 | 9588.6873 | 0.58569 | 0.58126 | 0 | 19.7595 | 24 | 20.3332 | 24 | 17.1061 | 22 | 18 | 22 | 48.9527 | 49.656 | 0.014 | 0.019136 | 2548.564 | 965.2836 | 229.3186 | 12
2449 | 8.3278 | 0 | 0 | 0 | 0 | 9034.7262 | 0.54748 | 0.56195 | 0 | 19.6558 | 24 | 20.2289 | 24 | 17.049 | 22 | 17.9834 | 22 | 48.7011 | 49.5107 | 0.008 | 0.018519 | 3071.0559 | 1354.932 | 314.8928 | 12
2450 | 7.8285 | 0 | 0 | 0 | 0 | 8761.9757 | 0.49303 | 0.54 | 0 | 19.5436 | 24 | 20.105 | 24 | 16.9864 | 22 | 17.9071 | 22 | 48.6629 | 49.2973 | 0.008 | 0.015432 | 5860.8654 | 1058.1204 | 250.4124 | 12
2451 | 6.9264 | 0 | 0 | 0 | 0 | 8728.7838 | 0.43809 | 0.50728 | 0 | 19.4232 | 24 | 20.0074 | 24 | 16.9313 | 22 | 17.8427 | 22 | 48.4664 | 49.0866 | 0.01 | 0.0061728 | 7136.4293 | 3194.3307 | 724.9876 | 12
2452 | 6.6133 | 0 | 0 | 0 | 0 | 8846.0048 | 0.39518 | 0.48017 | 0 | 19.3605 | 24 | 20.0121 | 24 | 16.884 | 22 | 17.8125 | 22 | 48.3031 | 49.1127 | 0.002 | 0.037037 | 4521.2863 | 3393.378 | 785.7898 | 12
2453 | 6.9325 | 0.024261 | 0.024261 | 0.024261 | 0.024261 | 9248.572 | 0.35909 | 0.45763 | 0 | 19.4 | 24 | 20.0036 | 24 | 16.8426 | 22 | 17.7858 | 22 | 48.1198 | 49.096 | 0.024 | 0.012346 | 4619.5773 | 3055.4008 | 706.7584 | 12
2454 | 7.6174 | 2.4563 | 2.4572 | 2.4564 | 2.4563 | 10093.5842 | 0.32131 | 0.44191 | 0.010353 | 19.6115 | 24 | 20.0327 | 24 | 16.7952 | 22 | 17.7892 | 22 | 48.5445 | 49.082 | 0.022 | 0.025926 | 3290.4669 | 4935.2236 | 1149.3475 | 12
2455 | 8.3543 | 13.1715 | 13.2623 | 13.1791 | 13.1715 | 10460.5598 | 0.30485 | 0.43501 | 0.056377 | 19.7748 | 24 | 20.1944 | 24 | 16.7245 | 22 | 17.7465 | 22 | 49.2232 | 49.3725 | 0.21867 | 0.096296 | 2213.73 | 5500.4777 | 1358.459 | 12
2456 | 9.3028 | 45.3347 | 46.4123 | 45.6928 | 45.3347 | 10899.218 | 0.30533 | 0.43449 | 0.13993 | 19.825 | 24 | 20.2432 | 24 | 16.6229 | 22 | 17.6629 | 22 | 49.5184 | 49.5602 | 0.23 | 0.087037 | 2329.0835 | 1571.3369 | 460.2133 | 12
2457 | 10.1601 | 79.2856 | 91.1723 | 91.8019 | 79.2856 | 10964.3978 | 0.31008 | 0.4271 | 0.27111 | 19.8557 | 24 | 20.3131 | 24 | 16.5547 | 22 | 17.6062 | 22 | 49.6139 | 49.7631 | 0.11667 | 0.3463 | 1983.7173 | 2579.5492 | 716.1699 | 12
2458 | 11.3773 | 77.3857 | 79.7114 | 96.6672 | 77.3857 | 10942.5328 | 0.32374 | 0.3924 | 0.41863 | 19.8875 | 24 | 20.3643 | 24 | 16.5299 | 22 | 17.5848 | 22 | 49.8181 | 49.8129 | 0.12467 | 0.19012 | 937.2546 | 852.5757 | 289.876 | 12
2459 | 12.2218 | 109.0564 | 109.0564 | 190.3774 | 109.0564 | 11071.5428 | 0.33686 | 0.32751 | 0.51899 | 19.8838 | 24 | 20.4001 | 24 | 16.538 | 22 | 17.5901 | 22 | 49.7438 | 49.7793 | 0.11733 | 0.1216 | 539.0759 | 290.4544 | 134.5996 | 12
2460 | 13.1157 | 144.7369 | 144.7369 | 292.1113 | 144.7369 | 10733.5228 | 0.34943 | 0.26823 | 0.59129 | 19.9183 | 24 | 20.4169 | 24 | 16.5647 | 22 | 17.6116 | 22 | 49.7339 | 49.8803 | 0.089333 | 0.12222 | 16.3152 | 294.669 | 136.5527 | 12
2461 | 14.1241 | 141.9653 | 141.9653 | 273.5182 | 180.6034 | 10785.629 | 0.35143 | 0.21179 | 0.59863 | 19.937 | 24 | 20.4203 | 24 | 16.6323 | 22 | 17.666 | 22 | 49.7667 | 49.8378 | 0.091333 | 0.13025 | 5.0091 | 284.4428 | 131.8138 | 12
2462 | 14.3514 | 131.208 | 131.208 | 209.0022 | 259.3132 | 10685.8708 | 0.35526 | 0.15904 | 0.50271 | 19.9471 | 24 | 20.4225 | 24 | 16.7252 | 22 | 17.7385 | 22 | 49.799 | 49.829 | 0.14467 | 0.07284 | 0 | 286.279 | 132.6647 | 12
2463 | 13.8125 | 110.6551 | 110.6551 | 131.2587 | 199.1714 | 10732.5637 | 0.36273 | 0.09641 | 0.35305 | 19.9604 | 24 | 20.427 | 24 | 16.8495 | 22 | 17.8413 | 22 | 49.7356 | 49.854 | 0.10467 | 0.10802 | 0 | 276.3587 | 128.0675 | 12
2464 | 13.1537 | 104.5364 | 104.5364 | 104.8122 | 115.9026 | 10759.3175 | 0.37539 | 0.1211 | 0.20202 | 19.9821 | 24 | 20.4501 | 24 | 16.9863 | 22 | 17.9572 | 22 | 49.6939 | 49.7943 | 0.095333 | 0.11111 | 395.9059 | 1698.1715 | 443.5668 | 12
2465 | 11.7514 | 58.2042 | 58.1898 | 58.1898 | 63.1973 | 10880.5365 | 0.39821 | 0.32096 | 0.086391 | 20.0207 | 24 | 20.5053 | 24 | 17.162 | 22 | 18 | 22 | 49.6634 | 49.8292 | 0.11467 | 0.12963 | 1202.1402 | 5204.3611 | 1245.4333 | 12
2466 | 10.6012 | 20.2604 | 20.1846 | 20.1846 | 20.6396 | 10828.0165 | 0.42069 | 0.5296 | 0.026454 | 20.0952 | 24 | 20.6043 | 24 | 17.3502 | 22 | 18 | 22 | 49.8401 | 49.8298 | 0.216 | 0.12346 | 2686.3705 | 5792.7596 | 1404.2815 | 12
2467 | 10.6962 | 4.8564 | 4.8564 | 4.8564 | 4.8564 | 10682.8955 | 0.44673 | 0.67873 | 0.0019988 | 20.1232 | 24 | 20.6216 | 24 | 17.4846 | 22 | 18 | 22 | 49.798 | 49.9316 | 0.10267 | 0.30309 | 1411.109 | 2400.0424 | 654.5656 | 12
2468 | 10.9961 | 0.49029 | 0.49029 | 0.49029 | 0.49029 | 10622.6635 | 0.47705 | 0.73838 | 0 | 20.0551 | 24 | 20.5576 | 24 | 17.5387 | 22 | 18 | 22 | 49.7561 | 49.9233 | 0.12133 | 0.11975 | 770.4872 | 662.8294 | 220.8587 | 12
2469 | 11.1623 | 0 | 0 | 0 | 0 | 10690.5695 | 0.50774 | 0.80229 | 0 | 20.0114 | 24 | 20.5126 | 24 | 17.5604 | 22 | 18 | 22 | 49.7885 | 49.8891 | 0.13333 | 0.15556 | 637.614 | 1852.6596 | 500.6454 | 12
2470 | 11.5821 | 0 | 0 | 0 | 0 | 10710.9937 | 0.5297 | 0.84086 | 0 | 19.9607 | 24 | 20.4711 | 24 | 17.4962 | 22 | 18 | 22 | 49.7354 | 49.8379 | 0.11067 | 0.079012 | 329.627 | 829.9816 | 244.3899 | 12
2471 | 12.088 | 0 | 0 | 0 | 0 | 10380.1038 | 0.54849 | 0.85779 | 0 | 19.8596 | 24 | 20.4084 | 24 | 17.4126 | 22 | 18 | 22 | 49.6274 | 49.7694 | 0.056667 | 0.066667 | 519.217 | 202.6416 | 85.5539 | 12
2472 | 12.2051 | 0 | 0 | 0 | 0 | 9676.269 | 0.54018 | 0.85963 | 0 | 19.7928 | 24 | 20.3586 | 24 | 17.3949 | 22 | 18 | 22 | 49.4141 | 49.6323 | 0.0093333 | 0.032716 | 644.7186 | 618.8162 | 154.4527 | 12
2473 | 12.2582 | 0 | 0 | 0 | 0 | 9116.6385 | 0.5248 | 0.86087 | 0 | 19.7181 | 24 | 20.3143 | 24 | 17.3918 | 22 | 18 | 22 | 49.2236 | 49.4786 | 0.0073333 | 0.030247 | 1479.8666 | 756.4518 | 184.2531 | 12
2474 | 12.4963 | 0 | 0 | 0 | 0 | 8755.4587 | 0.50778 | 0.85588 | 0 | 19.634 | 24 | 20.2495 | 24 | 17.3832 | 22 | 18 | 22 | 48.9702 | 49.3173 | 0.0086667 | 0.038272 | 3117.873 | 119.4211 | 40.9661 | 12
2475 | 12.6729 | 0 | 0 | 0 | 0 | 8661.271 | 0.4928 | 0.83774 | 0 | 19.5903 | 24 | 20.1923 | 24 | 17.3938 | 22 | 18 | 22 | 48.7185 | 49.1224 | 0.0073333 | 0.016049 | 5222.023 | 630.8646 | 149.1136 | 12
2476 | 12.6954 | 0.00064735 | 0.00064735 | 0.00064735 | 0.00064735 | 8721.5925 | 0.47287 | 0.82218 | 0 | 19.5415 | 24 | 20.1743 | 24 | 17.415 | 22 | 18 | 22 | 48.532 | 49.0054 | 0.0046667 | 0.02716 | 3897.6184 | 1262.4641 | 298.1446 | 12
2477 | 12.9351 | 0.091337 | 0.091337 | 0.091337 | 0.091337 | 9045.6118 | 0.4506 | 0.83335 | 0 | 19.5193 | 24 | 20.1586 | 24 | 17.4143 | 22 | 18 | 22 | 48.3259 | 49.0163 | 0.0086667 | 0.0098765 | 2030.4964 | 1063.1294 | 254.9227 | 12
2478 | 13.4778 | 3.3156 | 3.3156 | 3.3156 | 3.3156 | 9842.0752 | 0.42803 | 0.84146 | 0.0080571 | 19.5746 | 24 | 20.2042 | 24 | 17.4097 | 22 | 18 | 22 | 48.5426 | 49.0944 | 0.020667 | 0.021605 | 1443.7428 | 2389.7064 | 573.413 | 12
2479 | 14.2984 | 17.4788 | 17.4841 | 17.4792 | 17.4788 | 10370.4978 | 0.40325 | 0.8399 | 0.052248 | 19.7805 | 24 | 20.2989 | 24 | 17.4181 | 22 | 18 | 22 | 48.9342 | 49.4434 | 0.046667 | 0.088272 | 1115.1542 | 5149.1229 | 1231.9944 | 12
2480 | 15.6846 | 43.1304 | 43.5193 | 43.2565 | 43.1304 | 10897.6328 | 0.37178 | 0.84559 | 0.1129 | 19.9373 | 24 | 20.4097 | 24 | 17.425 | 22 | 18 | 22 | 49.5587 | 49.7873 | 0.17133 | 0.18333 | 292.1641 | 549.6913 | 254.7327 | 12
2481 | 17.185 | 88.9186 | 92.0219 | 92.0286 | 88.9186 | 11128.6555 | 0.33508 | 0.85514 | 0.19702 | 19.9517 | 24 | 20.4402 | 24 | 17.4238 | 22 | 18 | 22 | 49.7882 | 49.9312 | 0.272 | 0.14877 | 0 | 534.033 | 247.4765 | 12
2482 | 18.7474 | 107.9698 | 110.4117 | 142.3422 | 107.9698 | 11235.626 | 0.34288 | 0.86071 | 0.33368 | 19.9664 | 24 | 20.4754 | 24 | 17.4383 | 22 | 18 | 22 | 49.7034 | 49.9396 | 0.23133 | 0.12099 | 0 | 407.295 | 188.7448 | 12
2483 | 19.8498 | 144.3219 | 144.3219 | 267.019 | 144.3219 | 11360.5387 | 0.38015 | 0.85831 | 0.51311 | 19.9618 | 24 | 20.4678 | 24 | 17.4785 | 22 | 18 | 22 | 49.576 | 49.9053 | 0.114 | 0.13704 | 0 | 295.9957 | 137.1675 | 12
2484 | 21.4444 | 164.2867 | 164.2867 | 321.5771 | 164.2867 | 10979.7537 | 0.4184 | 0.86462 | 0.63328 | 19.9571 | 24 | 20.4701 | 24 | 17.5513 | 22 | 18 | 22 | 49.7662 | 49.8969 | 0.082667 | 0.16852 | 0 | 337.5218 | 156.4112 | 12
2485 | 22.5201 | 160.7185 | 160.7185 | 319.4605 | 213.1274 | 10852.3565 | 0.46019 | 0.87426 | 0.68879 | 19.9978 | 24 | 20.4939 | 24 | 17.6849 | 22 | 18 | 22 | 49.7354 | 49.9143 | 0.096 | 0.12284 | 0 | 284.8656 | 132.0097 | 12
2486 | 22.9813 | 148.3598 | 148.3598 | 281.1698 | 381.1528 | 10688.7663 | 0.50223 | 0.86729 | 0.64539 | 20.0691 | 24 | 20.5488 | 24 | 17.8648 | 22 | 18 | 22 | 49.6294 | 49.9405 | 0.096 | 0.12346 | 0 | 278.2481 | 128.9431 | 12
2487 | 23.0675 | 129.5596 | 129.5596 | 206.0441 | 551.2166 | 10683.0185 | 0.54086 | 0.87045 | 0.56543 | 20.1406 | 24 | 20.6894 | 24 | 18 | 22 | 18 | 22 | 49.4918 | 49.9063 | 0.066 | 0.15679 | 0 | 267.1898 | 123.8186 | 12
2488 | 22.7752 | 102.5771 | 102.5771 | 111.932 | 593.0964 | 10576.743 | 0.53934 | 0.8444 | 0.43297 | 20.2544 | 24 | 20.761 | 24 | 18 | 22 | 18 | 22 | 49.3765 | 49.8808 | 0.070667 | 0.18086 | 0 | 299.2277 | 138.6653 | 12
2489 | 22.0222 | 85.121 | 74.1843 | 74.1843 | 719.7264 | 10684.3417 | 0.51194 | 0.7791 | 0.25073 | 20.4289 | 24 | 20.9844 | 24 | 18 | 22 | 18 | 22 | 49.4194 | 49.89 | 0.096 | 0.10864 | 0 | 277.8411 | 128.7545 | 12
2490 | 21.0367 | 217.5793 | 41.4967 | 41.4967 | 854.6524 | 10690.105 | 0.48585 | 0.70732 | 0.10748 | 20.6179 | 24 | 21 | 24 | 18 | 22 | 18 | 22 | 49.4432 | 49.9398 | 0.10533 | 0.11975 | 0 | 302.7111 | 140.2795 | 12
2491 | 20.173 | 183.5342 | 16.116 | 16.116 | 367.7661 | 10476.591 | 0.48162 | 0.63282 | 0.015054 | 20.7513 | 24 | 21 | 24 | 18 | 22 | 18 | 22 | 49.4031 | 49.9141 | 0.192 | 0.24321 | 0 | 487.1565 | 225.7535 | 12
2492 | 19.3072 | 33.1975 | 3.5808 | 3.5808 | 43.7156 | 10512.3465 | 0.48726 | 0.51436 | 0 | 20.8697 | 24 | 21 | 24 | 18 | 22 | 18 | 22.0168 | 49.2994 | 49.931 | 0.218 | 0.092593 | 0 | 365.5212 | 169.3864 | 12
2493 | 18.4074 | 0 | 0 | 0 | 0 | 10548.2435 | 0.4896 | 0.37878 | 0 | 20.9262 | 24 | 21 | 24 | 18 | 22 | 18 | 22.1557 | 49.3447 | 49.9482 | 0.11933 | 0.30679 | 0 | 1995.647 | 567.1549 | 12
2494 | 17.8605 | 0 | 0 | 0 | 0 | 10514.5822 | 0.47879 | 0.32959 | 0 | 20.9667 | 24 | 21 | 24 | 18 | 22 | 18 | 22.2554 | 49.491 | 49.9224 | 0.12267 | 0.11914 | 0 | 1411.5976 | 393.9006 | 12
2495 | 17.5477 | 0 | 0 | 0 | 0 | 10323.8743 | 0.47463 | 0.3791 | 0 | 21 | 24 | 21 | 24 | 18 | 22 | 18 | 22.3491 | 49.4588 | 49.8879 | 0.061333 | 0.10617 | 0 | 1227.0045 | 329.7891 | 12
2496 | 16.6268 | 0 | 0 | 0 | 0 | 9574.2082 | 0.44625 | 0.40137 | 0 | 21 | 24 | 21 | 24 | 18 | 22 | 18 | 22.3761 | 49.2893 | 49.7758 | 0.028 | 0.033333 | 0 | 1274.6064 | 308.7385 | 12
2497 | 14.6959 | 0 | 0 | 0 | 0 | 8983.455 | 0.39475 | 0.41955 | 0 | 20.9339 | 24 | 21 | 24 | 18 | 22 | 18 | 22.3357 | 49.0891 | 49.6557 | 0.013333 | 0.045062 | 0 | 2772.8171 | 643.8799 | 12
2498 | 13.3515 | 0 | 0 | 0 | 0 | 8614.05 | 0.32953 | 0.41574 | 0 | 20.8419 | 24 | 21 | 24 | 18 | 22 | 18 | 22.2747 | 48.8473 | 49.4588 | 0.0026667 | 0.012963 | 0 | 2205.8822 | 501.9615 | 12
2499 | 12.8308 | 0 | 0 | 0 | 0 | 8497.9515 | 0.26586 | 0.39268 | 0 | 20.7682 | 24 | 21 | 24 | 18 | 22 | 18 | 22.2301 | 48.5964 | 49.2887 | 0.0053333 | 0.016049 | 152.9099 | 2433.5682 | 555.294 | 12
2500 | 11.7728 | 0 | 0 | 0 | 0 | 8660.222 | 0.2286 | 0.39391 | 0 | 20.7099 | 24 | 21 | 24 | 18 | 22 | 18 | 22.1977 | 48.3365 | 49.0851 | 0 | 0.0074074 | 1045.1965 | 2133.328 | 482.7598 | 12
2501 | 12.0015 | 0.08788 | 0.25878 | 0.082476 | 0.082476 | 9078.1763 | 0.20511 | 0.44756 | 0 | 20.5864 | 24 | 21 | 24 | 18 | 22 | 18 | 22.1219 | 48.4972 | 48.8915 | 0.011333 | 0.012963 | 1526.0848 | 78.5526 | 36.4021 | 12
2502 | 13.2604 | 6.3449 | 18.2372 | 6.3449 | 6.3449 | 9866.0182 | 0.18342 | 0.50794 | 0.024526 | 20.4175 | 24 | 20.9925 | 24 | 18 | 22 | 18 | 22 | 48.3226 | 49.0652 | 0.0093333 | 0.046296 | 411.2978 | 134.1806 | 62.1807 | 12
2503 | 14.1182 | 28.1857 | 45.4359 | 29.0062 | 28.1857 | 10230.3577 | 0.15246 | 0.53706 | 0.1079 | 20.2916 | 24 | 20.8282 | 24 | 18 | 22 | 18 | 22 | 48.8024 | 49.3045 | 0.078 | 0.085802 | 103.1759 | 327.4768 | 151.7562 | 12
2504 | 13.2881 | 47.886 | 54.191 | 49.2726 | 47.886 | 10691.9895 | 0.105 | 0.51972 | 0.15856 | 20.1999 | 24 | 20.7195 | 24 | 18 | 22 | 18 | 22 | 49.0965 | 49.7634 | 0.060667 | 0.30247 | 213.4783 | 539.2949 | 249.915 | 12
2505 | 13.2394 | 30.5037 | 31.0412 | 30.8774 | 30.5037 | 10762.7092 | 0.057391 | 0.50512 | 0.18044 | 20.1105 | 24 | 20.6358 | 24 | 18 | 22 | 18 | 22 | 49.4427 | 50 | 0.14667 | 0.24691 | 736.9485 | 536.924 | 248.8162 | 12
2506 | 13.0749 | 53.6485 | 53.6767 | 54.059 | 53.6485 | 10720.6205 | 0.049375 | 0.50358 | 0.20138 | 20.0778 | 24 | 20.6428 | 24 | 18 | 22 | 18 | 22 | 49.3063 | 49.9827 | 0.067333 | 0.21543 | 1284.0068 | 328.7261 | 152.3351 | 12
2507 | 14.2718 | 61.3327 | 61.3327 | 61.9844 | 61.3327 | 10602.8222 | 0.060548 | 0.5291 | 0.22178 | 20.0976 | 24 | 20.6532 | 24 | 18 | 22 | 18 | 22 | 49.4105 | 49.9827 | 0.07 | 0.13704 | 119.7192 | 285.7747 | 132.431 | 12
2508 | 15.258 | 100.0599 | 100.0599 | 127.9893 | 100.0599 | 10470.3088 | 0.070074 | 0.56049 | 0.32431 | 20.1412 | 24 | 20.6825 | 24 | 18 | 22 | 18 | 22 | 49.4081 | 49.9914 | 0.070667 | 0.1179 | 0 | 256.9177 | 119.0584 | 12
2509 | 16.155 | 133.2668 | 133.2668 | 183.3663 | 150.4109 | 10464.2298 | 0.072123 | 0.59101 | 0.39404 | 20.0756 | 24 | 20.6229 | 24 | 18 | 22 | 18 | 22 | 49.346 | 49.9655 | 0.060667 | 0.12963 | 15.6848 | 245.6312 | 113.8281 | 12
2510 | 16.6718 | 125.5166 | 125.5166 | 165.8546 | 198.2952 | 10236.5075 | 0.069235 | 0.6164 | 0.41195 | 20.0565 | 24 | 20.5992 | 24 | 18 | 22 | 18 | 22 | 49.2522 | 49.9483 | 0.05 | 0.1642 | 0 | 266.6928 | 123.5883 | 12
2511 | 16.6384 | 126.9004 | 126.9004 | 169.1261 | 393.227 | 10108.9415 | 0.065996 | 0.63817 | 0.39509 | 20.0249 | 24 | 20.562 | 24 | 18 | 22 | 18 | 22 | 49.2 | 49.9313 | 0.030667 | 0.11049 | 0 | 200.2279 | 92.7877 | 12
2512 | 16.4767 | 97.967 | 97.967 | 102.7748 | 398.0896 | 10008.7818 | 0.060484 | 0.63079 | 0.29366 | 20.0738 | 24 | 20.6072 | 24 | 18 | 22 | 18 | 22 | 49.2342 | 49.9143 | 0.08 | 0.16481 | 0 | 311.3772 | 144.2955 | 12
2513 | 15.9654 | 76.5146 | 76.167 | 76.167 | 196.7566 | 10034.2265 | 0.05332 | 0.60485 | 0.16284 | 20.1159 | 24 | 20.7163 | 24 | 18 | 22 | 18 | 22 | 49.0777 | 49.9741 | 0.032667 | 0.14321 | 0 | 235.3016 | 109.0412 | 12
2514 | 14.4866 | 47.1471 | 45.2158 | 45.2158 | 55.84 | 10042.4385 | 0.045997 | 0.59105 | 0.069854 | 20.2014 | 24 | 20.8524 | 24 | 18 | 22 | 18 | 22 | 49.3458 | 49.9741 | 0.18867 | 0.15185 | 0 | 434.9177 | 201.5454 | 12
2515 | 12.6789 | 14.3907 | 13.5475 | 13.5475 | 15.1908 | 9886.7398 | 0.038901 | 0.5536 | 0.013376 | 20.275 | 24 | 20.925 | 24 | 18 | 22 | 18 | 22 | 49.2208 | 49.9742 | 0.078 | 0.28642 | 144.6775 | 2853.7309 | 740.4301 | 12
2516 | 11.4654 | 1.9981 | 1.5751 | 1.5751 | 2.1418 | 9838.714 | 0.03223 | 0.49369 | 0 | 20.3328 | 24 | 20.9657 | 24 | 18 | 22 | 18 | 22 | 49.2127 | 49.9484 | 0.087333 | 0.15926 | 508.25 | 3859.5007 | 941.4457 | 12
2517 | 10.6552 | 0 | 0 | 0 | 0 | 9982.6357 | 0.025838 | 0.43879 | 0 | 20.3845 | 24 | 20.9795 | 24 | 18 | 22 | 18 | 22.0325 | 49.3276 | 49.94 | 0.066 | 0.16481 | 220.5192 | 3847.1243 | 939.1227 | 12
2518 | 10.1734 | 0 | 0 | 0 | 0 | 10228.0205 | 0.025131 | 0.37383 | 0 | 20.3397 | 24 | 20.9411 | 24 | 18 | 22 | 18 | 22.0274 | 49.339 | 49.9229 | 0.12667 | 0.12778 | 334.4612 | 1813.6418 | 483.9085 | 12
2519 | 10.0132 | 0 | 0 | 0 | 0 | 10022.236 | 0.038279 | 0.27092 | 0 | 20.2505 | 24 | 20.8498 | 24 | 18 | 22 | 18 | 22 | 49.2244 | 49.8109 | 0.044 | 0.06358 | 0 | 143.6398 | 66.5642 | 12
2520 | 11.2295 | 0 | 0 | 0 | 0 | 9286.7707 | 0.05433 | 0.22113 | 0 | 20.0889 | 24 | 20.6909 | 24 | 18 | 22 | 18 | 22 | 49.0033 | 49.6477 | 0.11933 | 0.040741 | 700.8985 | 173.287 | 80.5885 | 12
2521 | 11.4681 | 0 | 0 | 0 | 0 | 8751.1707 | 0.093431 | 0.22844 | 0 | 19.9438 | 24 | 20.5367 | 24 | 18 | 22 | 18 | 22 | 48.7514 | 49.5109 | 0.01 | 0.021605 | 973.3633 | 48.6252 | 22.6135 | 12
2522 | 10.9686 | 0 | 0 | 0 | 0 | 8330.541 | 0.14622 | 0.34377 | 0 | 19.8302 | 24 | 20.4119 | 24 | 18 | 22 | 18 | 22 | 48.6844 | 49.3062 | 0.014667 | 0.0049383 | 1285.6278 | 46.2667 | 21.5167 | 12
2523 | 10.9401 | 0 | 0 | 0 | 0 | 8165.6867 | 0.19939 | 0.46624 | 0 | 19.7266 | 24 | 20.2994 | 24 | 18 | 22 | 18 | 22 | 48.4346 | 49.0854 | 0.0046667 | 0.0061728 | 4325.881 | 13.3425 | 6.205 | 12
2524 | 11.2992 | 0 | 0 | 0 | 0 | 8100.1753 | 0.23728 | 0.56328 | 0 | 19.6586 | 24 | 20.23 | 24 | 18 | 22 | 18 | 22 | 48.1757 | 48.9257 | 0 | 0.0018519 | 3512.5139 | 13.7815 | 6.4092 | 12
2525 | 11.5345 | 0.20995 | 1.0167 | 0.18398 | 0.18398 | 8213.2115 | 0.26605 | 0.63456 | 1.9988e-06 | 19.7154 | 24 | 20.2583 | 24 | 18 | 22 | 18 | 22 | 48.2419 | 48.9029 | 0.0026667 | 0.0067901 | 1805.7682 | 82.6366 | 38.4308 | 12
2526 | 12.0759 | 12.3323 | 62.4906 | 12.3323 | 12.3323 | 8331.748 | 0.29704 | 0.7064 | 0.035135 | 19.712 | 24 | 20.2625 | 24 | 18 | 22 | 18 | 22 | 47.9998 | 49.033 | 0.10533 | 0.024691 | 1339.4401 | 191.0756 | 88.8612 | 12
2527 | 13.3479 | 34.1859 | 97.9099 | 36.7625 | 34.1859 | 8370.9538 | 0.33035 | 0.76106 | 0.11692 | 19.8065 | 24 | 20.2901 | 24 | 18 | 22 | 18 | 22 | 48.5053 | 49.433 | 0.05 | 0.10247 | 588.5866 | 347.1975 | 161.4669 | 12
2528 | 14.2043 | 65.7668 | 144.9995 | 86.727 | 65.7668 | 8741.1375 | 0.35111 | 0.80119 | 0.22115 | 19.8703 | 24 | 20.3962 | 24 | 18 | 22 | 18 | 22 | 48.937 | 49.6894 | 0.058667 | 0.20309 | 109.1975 | 420.9191 | 195.7517 | 12
2529 | 14.9212 | 98.7019 | 145.2198 | 136.2686 | 98.7019 | 9236.035 | 0.38189 | 0.83888 | 0.33477 | 19.9074 | 24 | 20.4489 | 24 | 18 | 22 | 18 | 22 | 49.1269 | 50 | 0.075333 | 0.13025 | 0.4199 | 348.0326 | 161.8552 | 12
2530 | 15.9934 | 123.4283 | 127.1802 | 155.7575 | 123.4283 | 9420.4232 | 0.42939 | 0.86996 | 0.40185 | 19.9115 | 24 | 20.4506 | 24 | 18 | 22 | 18 | 22 | 49.4116 | 49.9914 | 0.084667 | 0.13086 | 0 | 313.4659 | 145.7797 | 12
2531 | 16.8041 | 143.2832 | 143.2832 | 191.4246 | 143.2832 | 9383.2563 | 0.47852 | 0.88623 | 0.42736 | 19.9445 | 24 | 20.4884 | 24 | 18 | 22 | 18 | 22 | 49.3918 | 50 | 0.052 | 0.15494 | 0 | 272.8278 | 126.8806 | 12
2532 | 16.7684 | 153.9936 | 153.9936 | 212.6362 | 153.9936 | 9236.5452 | 0.52371 | 0.89791 | 0.42042 | 19.9688 | 24 | 20.5103 | 24 | 18 | 22 | 18 | 22 | 49.4603 | 50 | 0.065333 | 0.18272 | 0 | 321.7152 | 149.6161 | 12
2533 | 16.6972 | 150.7526 | 150.7526 | 206.5432 | 169.0138 | 9043.4333 | 0.51625 | 0.90191 | 0.39824 | 19.9902 | 24 | 20.5331 | 24 | 18 | 22 | 18 | 22 | 49.377 | 49.9827 | 0.044 | 0.13642 | 0 | 235.0614 | 109.3171 | 12
2534 | 16.5324 | 137.4962 | 137.4962 | 165.8003 | 183.5678 | 8844.723 | 0.47917 | 0.89801 | 0.3097 | 20.0289 | 24 | 20.5692 | 24 | 18 | 22 | 18 | 22 | 49.2829 | 49.9569 | 0.04 | 0.14877 | 0 | 240.378 | 111.7897 | 12
2535 | 14.693 | 100.2774 | 100.2774 | 101.9543 | 108.4958 | 8680.813 | 0.44374 | 0.89756 | 0.18793 | 20.1005 | 24 | 20.6417 | 24 | 18 | 22 | 18 | 22 | 49.2305 | 49.9484 | 0.042 | 0.11852 | 0 | 220.6254 | 102.6035 | 12
2536 | 14.1614 | 39.3365 | 39.3365 | 39.3483 | 40.0914 | 8724.3188 | 0.39669 | 0.89241 | 0.099705 | 20.1802 | 24 | 20.7164 | 24 | 18 | 22 | 18 | 22 | 49.1695 | 49.9314 | 0.05 | 0.12963 | 152.9175 | 3618.2597 | 851.1168 | 12
2537 | 14.4635 | 22.6679 | 22.6622 | 22.6622 | 23.0033 | 8889.6187 | 0.33835 | 0.87727 | 0.058528 | 20.2217 | 24 | 20.7528 | 24 | 18 | 22 | 18 | 22 | 49.1186 | 49.9227 | 0.094 | 0.1142 | 349.239 | 1068.0906 | 299.7549 | 12
2538 | 14.3667 | 23.068 | 23.0126 | 23.0126 | 23.2696 | 9021.2228 | 0.27733 | 0.85846 | 0.027337 | 20.287 | 24 | 20.8182 | 24 | 18 | 22 | 18 | 22 | 49.2918 | 49.9827 | 0.072 | 0.20247 | 410.4443 | 3276.6736 | 809.0106 | 12
2539 | 14.1664 | 9.7744 | 9.7475 | 9.7475 | 9.8068 | 8978.23 | 0.23904 | 0.8381 | 0.0035858 | 20.2973 | 24 | 20.8592 | 24 | 18 | 22 | 18 | 22 | 49.2196 | 49.9655 | 0.079333 | 0.1179 | 323.8715 | 1996.1268 | 499.5566 | 12
2540 | 13.7973 | 0.93943 | 0.93943 | 0.93943 | 0.93943 | 9077.572 | 0.21482 | 0.81558 | 0 | 20.1873 | 24 | 20.7637 | 24 | 18 | 22 | 18 | 22 | 49.2115 | 49.9656 | 0.148 | 0.17284 | 321.8326 | 383.6477 | 178.4183 | 12
2541 | 13.0505 | 0 | 0 | 0 | 0 | 9294.4435 | 0.1931 | 0.79578 | 0 | 20.0987 | 24 | 20.6802 | 24 | 18 | 22 | 18 | 22 | 49.3798 | 49.9657 | 0.077333 | 0.13827 | 161.296 | 515.5051 | 187.1211 | 12
2542 | 12.533 | 0 | 0 | 0 | 0 | 9145.8175 | 0.17695 | 0.752 | 0 | 20.1044 | 24 | 20.6637 | 24 | 18 | 22 | 18 | 22 | 49.4023 | 49.9313 | 0.104 | 0.12037 | 313.3385 | 2902.5827 | 706.697 | 12
2543 | 12.1334 | 0 | 0 | 0 | 0 | 9075.501 | 0.16372 | 0.60758 | 0 | 20.0774 | 24 | 20.6329 | 24 | 18 | 22 | 18 | 22 | 49.2554 | 49.8279 | 0.15067 | 0.078395 | 0 | 1533.465 | 399.9704 | 12
2544 | 11.9752 | 0 | 0 | 0 | 0 | 8509.339 | 0.14584 | 0.51545 | 0 | 20.0106 | 24 | 20.5712 | 24 | 18 | 22 | 18 | 22 | 49.0125 | 49.6733 | 0.023333 | 0.061111 | 633.209 | 656.3818 | 168.0619 | 12
2545 | 11.9287 | 0 | 0 | 0 | 0 | 7980.3562 | 0.12888 | 0.43264 | 0 | 19.9391 | 24 | 20.4887 | 24 | 18 | 22 | 18 | 22 | 48.8345 | 49.5277 | 0.010667 | 0.018519 | 1181.3616 | 53.3784 | 24.824 | 12
2546 | 11.9548 | 0 | 0 | 0 | 0 | 7712.3067 | 0.11215 | 0.34508 | 0 | 19.8438 | 24 | 20.3891 | 24 | 18 | 22 | 18 | 22 | 48.7669 | 49.3229 | 0.0046667 | 0.0061728 | 1575.9903 | 37.7149 | 17.5396 | 12
2547 | 12.1335 | 0 | 0 | 0 | 0 | 7567.2345 | 0.095735 | 0.26762 | 0 | 19.7489 | 24 | 20.2917 | 24 | 18 | 22 | 18 | 22 | 48.5593 | 49.1106 | 0.006 | 0.0067901 | 4399.5876 | 21.7302 | 10.1058 | 12
2548 | 12.2694 | 0 | 0 | 0 | 0 | 7485.0925 | 0.098165 | 0.22458 | 0 | 19.6807 | 24 | 20.2229 | 24 | 18 | 22 | 18 | 22 | 48.2995 | 48.8823 | 0 | 0 | 3579.9809 | 0 | 0 | 12
2549 | 12.465 | 0.046823 | 0.046823 | 0.046823 | 0.046823 | 7491.121 | 0.11228 | 0.25203 | 1.9988e-06 | 19.6657 | 24 | 20.1806 | 24 | 18 | 22 | 18 | 22 | 48.1268 | 48.7408 | 0.030667 | 0.0018519 | 1984.251 | 61.2566 | 27.3429 | 12
2550 | 13.1195 | 3.1021 | 3.1076 | 3.102 | 3.1021 | 7569.2987 | 0.12766 | 0.27218 | 0.011385 | 19.6553 | 24 | 20.1819 | 24 | 18 | 22 | 18 | 22 | 48.0282 | 48.7016 | 0.006 | 0.014815 | 1149.1737 | 471.6244 | 120.9117 | 12
2551 | 13.9878 | 21.16 | 21.4373 | 21.1727 | 21.16 | 7640.0238 | 0.15985 | 0.30678 | 0.060167 | 19.7861 | 24 | 20.2583 | 24 | 18 | 22 | 18 | 22 | 48.7173 | 49.3825 | 0.039333 | 0.16358 | 1008.7121 | 3855.7087 | 959.6766 | 12
2552 | 15.2549 | 37.1761 | 37.5967 | 37.2892 | 37.1761 | 7950.103 | 0.20319 | 0.36177 | 0.13453 | 19.8796 | 24 | 20.3902 | 24 | 18 | 22 | 18 | 22 | 49.0172 | 49.6803 | 0.272 | 0.15988 | 213.7872 | 578.9196 | 269.231 | 12
2553 | 17.0132 | 88.8 | 92.173 | 92.1878 | 88.8 | 8198.6265 | 0.24704 | 0.42533 | 0.25683 | 19.897 | 24 | 20.4554 | 24 | 18 | 22 | 18 | 22 | 49.3553 | 49.7655 | 0.142 | 0.21481 | 0 | 473.5085 | 220.2088 | 12
2554 | 18.6711 | 118.3002 | 121.3621 | 179.9184 | 118.3002 | 8378.277 | 0.28426 | 0.47791 | 0.4461 | 19.8991 | 24 | 20.4307 | 24 | 18 | 22 | 18 | 22 | 49.4204 | 49.8424 | 0.086 | 0.24383 | 0 | 414.2631 | 192.6562 | 12
2555 | 20.2696 | 144.8041 | 144.8041 | 297.1296 | 144.8041 | 8451.2585 | 0.31763 | 0.48227 | 0.63653 | 19.966 | 24 | 20.4744 | 24 | 18 | 22 | 18 | 22 | 49.4218 | 49.8432 | 0.069333 | 0.13025 | 0 | 266.6073 | 123.9878 | 12
2556 | 20.938 | 161.5754 | 161.5754 | 332.9495 | 161.5754 | 8419.464 | 0.34732 | 0.4781 | 0.6698 | 19.9523 | 24 | 20.4636 | 24 | 18 | 22 | 18 | 22 | 49.4431 | 50 | 0.064667 | 0.14938 | 0 | 310.2992 | 144.307 | 12
2557 | 21.5969 | 163.7716 | 163.7716 | 288.4769 | 202.1725 | 8118.8893 | 0.34571 | 0.47141 | 0.61231 | 19.9723 | 24 | 20.4892 | 24 | 18 | 22 | 18 | 22 | 49.349 | 49.9568 | 0.046 | 0.11975 | 0 | 214.9627 | 99.9701 | 12
2558 | 21.9905 | 151.7297 | 151.7297 | 230.2951 | 303.6368 | 8009.817 | 0.32732 | 0.43965 | 0.56443 | 20.0691 | 24 | 20.5885 | 24 | 18 | 22 | 18 | 22 | 49.2553 | 49.9569 | 0.033333 | 0.099383 | 0 | 190.218 | 88.4623 | 12
2559 | 21.9396 | 135.6176 | 135.6176 | 176.4703 | 419.4138 | 7832.9452 | 0.30909 | 0.4031 | 0.44623 | 20.2009 | 24 | 20.7271 | 24 | 18 | 22 | 18 | 22 | 49.1092 | 49.9138 | 0.049333 | 0.12716 | 0 | 219.2201 | 101.95 | 12
2560 | 21.7267 | 109.0345 | 109.0345 | 111.4939 | 505.8172 | 7834.7065 | 0.2975 | 0.37895 | 0.31935 | 20.3879 | 24 | 20.9004 | 24 | 18 | 22 | 18 | 22 | 49.2635 | 49.8969 | 0.072 | 0.1358 | 0 | 289.1724 | 134.4818 | 12
2561 | 21.0917 | 75.965 | 75.0855 | 75.0855 | 394.8953 | 8101.6507 | 0.2879 | 0.36642 | 0.18905 | 20.5284 | 24 | 21 | 24 | 18 | 22 | 18 | 22.0499 | 49.139 | 49.94 | 0.16133 | 0.12654 | 0 | 345.4063 | 160.6338 | 12
2562 | 20.1278 | 55.8589 | 51.4406 | 51.4406 | 75.0623 | 8353.6765 | 0.28333 | 0.36981 | 0.07777 | 20.6592 | 24 | 21 | 24 | 18 | 22 | 18 | 22.2359 | 49.3549 | 49.9655 | 0.17467 | 0.10494 | 0 | 373.8694 | 173.8708 | 12
2563 | 19.2406 | 17.7387 | 17.1506 | 17.1506 | 18.3992 | 8525.732 | 0.3408 | 0.45099 | 0.010079 | 20.8082 | 24 | 21 | 24 | 18 | 22 | 18 | 22.4029 | 49.2192 | 49.9741 | 0.046667 | 0.16975 | 0 | 449.5376 | 164.5392 | 12
2564 | 18.6542 | 2.3546 | 2.292 | 2.292 | 2.3748 | 8874.2507 | 0.43629 | 0.62667 | 0 | 20.8819 | 24 | 21 | 24 | 18 | 22 | 18 | 22.5372 | 49.1899 | 49.9483 | 0.06 | 0.13827 | 0 | 1996.7537 | 500.788 | 12
2565 | 18.2248 | 0 | 0 | 0 | 0 | 9226.7745 | 0.5324 | 0.79582 | 0 | 20.9599 | 24 | 21 | 24 | 18 | 22.0636 | 18 | 22.6462 | 49.3796 | 49.9484 | 0.17733 | 0.13519 | 0 | 1695.5627 | 469.5748 | 12
2566 | 18.0606 | 0 | 0 | 0 | 0 | 9120.5747 | 0.60984 | 0.89626 | 0 | 20.943 | 24 | 21 | 24 | 18 | 22.1189 | 18 | 22.6944 | 49.4021 | 49.94 | 0.16533 | 0.098148 | 0 | 372.4778 | 162.7456 | 12
2567 | 18.6687 | 0 | 0 | 0 | 0 | 8839.7945 | 0.68063 | 0.90238 | 0 | 20.9348 | 24 | 21 | 24 | 18 | 22.1006 | 18 | 22.6695 | 49.2229 | 49.8192 | 0.056 | 0.064815 | 0 | 147.5638 | 68.6257 | 12
2568 | 18.8213 | 0 | 0 | 0 | 0 | 8271.4438 | 0.69866 | 0.90222 | 0 | 20.8644 | 24 | 21 | 24 | 18 | 22.0557 | 18 | 22.6184 | 49.0233 | 49.6387 | 0.020667 | 0.030864 | 0 | 66.8696 | 31.0982 | 12
2569 | 15.0397 | 0 | 0 | 0 | 0 | 7875.7042 | 0.67889 | 0.90415 | 0 | 20.8012 | 24 | 21 | 24 | 18 | 22.0151 | 18 | 22.5717 | 48.8452 | 49.5106 | 0.014 | 0.020988 | 0 | 4490.217 | 999.2436 | 12
2570 | 12.9283 | 0 | 0 | 0 | 0 | 7671.8455 | 0.64125 | 0.90578 | 0 | 20.7443 | 24 | 21 | 24 | 18 | 22 | 18 | 22.5302 | 48.872 | 49.3058 | 0.011333 | 0.014815 | 0 | 3332.846 | 746.0118 | 12
2571 | 12.0369 | 0 | 0 | 0 | 0 | 7610.381 | 0.60801 | 0.90156 | 0 | 20.7023 | 24 | 21 | 24 | 18 | 22 | 18 | 22.504 | 48.6636 | 49.0937 | 0.002 | 0.01358 | 530.7475 | 2194.4302 | 486.8995 | 12
2572 | 10.6119 | 0 | 0 | 0 | 0 | 7717.411 | 0.58341 | 0.89951 | 0 | 20.7136 | 24 | 21 | 24 | 18 | 22 | 18 | 22.5306 | 48.4032 | 48.9677 | 0 | 0.004321 | 1490.7137 | 5067.9707 | 1116.0216 | 12
2573 | 9.889 | 0.19131 | 0.98247 | 0.16487 | 0.16487 | 8187.3642 | 0.56009 | 0.90497 | 5.8964e-05 | 20.6769 | 24 | 21 | 24 | 18 | 22 | 18 | 22.5339 | 48.2716 | 48.8767 | 0.006 | 0.0055556 | 1834.9564 | 1715.2423 | 388.1584 | 12
2574 | 10.1261 | 8.5346 | 51.1612 | 8.5346 | 8.5346 | 8999.1043 | 0.53772 | 0.91131 | 0.025944 | 20.4229 | 24 | 20.9717 | 24 | 18 | 22 | 18 | 22.2685 | 48.0774 | 49.0662 | 0.00066667 | 0.027778 | 1680.3052 | 107.932 | 50.1946 | 12
2575 | 11.193 | 30.5203 | 150.1267 | 34.7442 | 30.5203 | 9449.6848 | 0.55583 | 0.91676 | 0.1452 | 20.2312 | 24 | 20.7364 | 24 | 18 | 22 | 18 | 22.0764 | 48.7533 | 49.4343 | 0.087333 | 0.091975 | 611.3904 | 387.7616 | 180.3315 | 12
2576 | 11.9365 | 70.4757 | 274.5864 | 120.0135 | 70.4757 | 9973.5873 | 0.60233 | 0.91951 | 0.32582 | 20.1501 | 24 | 20.6317 | 24 | 18 | 22 | 18 | 22 | 48.986 | 49.7912 | 0.134 | 0.33148 | 101.2503 | 614.2583 | 285.6655 | 12
2577 | 12.4372 | 104.4824 | 220.4898 | 194.453 | 104.4824 | 10259.7833 | 0.65109 | 0.92165 | 0.47798 | 20.0581 | 24 | 20.5679 | 24 | 18 | 22 | 18 | 22 | 49.3027 | 49.9914 | 0.082667 | 0.21358 | 24.6021 | 432.1009 | 200.9518 | 12
2578 | 13.2416 | 123.8717 | 132.696 | 226.0826 | 123.8717 | 10362.8265 | 0.68635 | 0.91695 | 0.5552 | 20.0124 | 24 | 20.5376 | 24 | 18 | 22 | 18 | 22 | 49.4812 | 50 | 0.045333 | 0.22593 | 0 | 358.6138 | 166.7761 | 12
2579 | 14.1553 | 117.207 | 117.207 | 201.4277 | 117.207 | 10313.4368 | 0.71303 | 0.90112 | 0.63402 | 19.9884 | 24 | 20.5378 | 24 | 18 | 22 | 18 | 22 | 49.4713 | 49.9914 | 0.051333 | 0.12222 | 0 | 238.4589 | 110.8971 | 12
2580 | 14.2835 | 110.0598 | 110.0598 | 172.82 | 110.0598 | 9984.9205 | 0.73956 | 0.88503 | 0.69324 | 20.033 | 24 | 20.561 | 24 | 18 | 22 | 18 | 22 | 49.5457 | 50 | 0.062 | 0.20556 | 0 | 342.9909 | 159.5106 | 12
2581 | 15.076 | 140.5293 | 140.5293 | 267.736 | 190.8126 | 9939.6595 | 0.74646 | 0.88091 | 0.68493 | 20.0469 | 24 | 20.6049 | 24 | 18 | 22 | 18 | 22 | 49.4406 | 49.9654 | 0.062 | 0.10494 | 6.8697 | 216.4161 | 100.646 | 12
2582 | 15.628 | 140.4983 | 140.4983 | 240.2514 | 334.7329 | 9913.3665 | 0.74047 | 0.89706 | 0.61572 | 20.0837 | 24 | 20.6434 | 24 | 18 | 22 | 18 | 22 | 49.3354 | 49.9655 | 0.05 | 0.26914 | 0 | 370.8487 | 172.466 | 12
2583 | 15.2785 | 124.2394 | 124.2394 | 164.2586 | 423.5633 | 9876.4458 | 0.73351 | 0.91319 | 0.5302 | 20.143 | 24 | 20.6972 | 24 | 18 | 22 | 18 | 22 | 49.2827 | 49.9484 | 0.044667 | 0.1642 | 0 | 266.2909 | 123.8406 | 12
2584 | 14.6536 | 105.3475 | 105.3475 | 106.999 | 549.8264 | 9934.0963 | 0.69906 | 0.92301 | 0.40503 | 20.2057 | 24 | 20.7571 | 24 | 18 | 22 | 18 | 22 | 49.1998 | 49.9228 | 0.053333 | 0.10802 | 0 | 214.8692 | 99.9266 | 12
2585 | 13.7255 | 84.3418 | 74.9859 | 74.9859 | 635.7541 | 10021.011 | 0.64664 | 0.92231 | 0.26265 | 20.2246 | 24 | 20.7787 | 24 | 18 | 22 | 18 | 22 | 49.1594 | 49.9827 | 0.079333 | 0.15864 | 0 | 309.4302 | 143.9029 | 12
2586 | 12.7251 | 200.6081 | 38.4533 | 38.4533 | 717.7184 | 10016.5688 | 0.58944 | 0.92154 | 0.11463 | 20.3268 | 24 | 20.918 | 24 | 18 | 22 | 18 | 22.0718 | 49.2919 | 49.9914 | 0.070667 | 0.1642 | 0 | 317.6196 | 147.7114 | 12
2587 | 11.6623 | 174.2389 | 16.5671 | 16.5671 | 337.4051 | 9882.0375 | 0.55375 | 0.91728 | 0.021246 | 20.4208 | 24 | 21 | 24 | 18 | 22 | 18 | 22.1823 | 49.2712 | 49.9828 | 0.047333 | 0.19877 | 0 | 307.8238 | 143.1558 | 12
2588 | 11.2956 | 29.6674 | 4.7666 | 4.7666 | 37.4854 | 9953.0735 | 0.5375 | 0.90715 | 0 | 20.4435 | 24 | 21 | 24 | 18 | 22 | 18 | 22.2256 | 49.2627 | 49.9742 | 0.17067 | 0.16481 | 8.7299 | 396.4395 | 184.3672 | 12
2589 | 10.2257 | 0.028392 | 0.028392 | 0.028392 | 0.028392 | 10115.253 | 0.52373 | 0.89624 | 0 | 20.4498 | 24 | 21 | 24 | 18 | 22 | 18 | 22.2413 | 49.3696 | 49.9484 | 0.12867 | 0.13272 | 42.7179 | 1966.333 | 513.1749 | 12
2590 | 9 | 0 | 0 | 0 | 0 | 10113.564 | 0.50835 | 0.87992 | 0 | 20.4263 | 24 | 21 | 24 | 18 | 22 | 18 | 22.2245 | 49.3816 | 49.94 | 0.095333 | 0.1642 | 270.5363 | 3299.8411 | 802.9958 | 12
2591 | 8.2206 | 0 | 0 | 0 | 0 | 9693.3118 | 0.50164 | 0.86472 | 0 | 20.4425 | 24 | 21 | 24 | 18 | 22 | 18 | 22.2052 | 49.2241 | 49.8192 | 0.031333 | 0.094444 | 0 | 3608.9867 | 828.9663 | 12
2592 | 7.5862 | 0 | 0 | 0 | 0 | 8866.6025 | 0.48161 | 0.84414 | 0 | 20.3818 | 24 | 20.9555 | 24 | 18 | 22 | 18 | 22.1223 | 48.9922 | 49.6559 | 0.008 | 0.022222 | 490.3491 | 1936.8673 | 435.5924 | 12
2593 | 7.1931 | 0 | 0 | 0 | 0 | 8461.7177 | 0.45525 | 0.82401 | 0 | 20.2868 | 24 | 20.8518 | 24 | 18 | 22 | 18 | 22.0236 | 48.7403 | 49.5191 | 0.0053333 | 0.014198 | 1035.1522 | 594.7581 | 139.3981 | 12
2594 | 6.6928 | 0 | 0 | 0 | 0 | 8105.0267 | 0.42554 | 0.80531 | 0 | 20.1382 | 24 | 20.7017 | 24 | 18 | 22 | 18 | 22 | 48.7678 | 49.3057 | 0.014 | 0.010494 | 1926.8166 | 131.6323 | 43.7333 | 12
2595 | 6.2243 | 0 | 0 | 0 | 0 | 8034.7035 | 0.39727 | 0.78979 | 0 | 19.9761 | 24 | 20.5307 | 24 | 18 | 22 | 18 | 22 | 48.5602 | 49.0936 | 0.002 | 0.0055556 | 5269.8089 | 16.6232 | 7.7307 | 12
2596 | 5.8874 | 0 | 0 | 0 | 0 | 8118.5205 | 0.37071 | 0.76135 | 0 | 19.8341 | 24 | 20.3868 | 24 | 18 | 22 | 18 | 22 | 48.3004 | 48.9248 | 0 | 0.0037037 | 4446.1255 | 20.4757 | 7.9318 | 12
2597 | 5.9233 | 0.18977 | 1.2737 | 0.15281 | 0.15281 | 8531.6153 | 0.34455 | 0.70445 | 0.00010494 | 19.7525 | 24 | 20.2531 | 24 | 18 | 22 | 18 | 22 | 48.2016 | 48.9021 | 0.018 | 0.004321 | 3517.3981 | 537.0508 | 136.3927 | 12
2598 | 6.837 | 8.4144 | 61.9133 | 8.4144 | 8.4144 | 9172.0503 | 0.31809 | 0.64662 | 0.036992 | 19.7052 | 24 | 20.2104 | 24 | 18 | 22 | 18 | 22 | 48.1025 | 49.0663 | 0.002 | 0.02963 | 2275.4227 | 227.641 | 78.8213 | 12
2599 | 7.813 | 34.0382 | 141.9002 | 36.9135 | 34.0382 | 9689.4052 | 0.29168 | 0.577 | 0.16465 | 19.8096 | 24 | 20.2576 | 24 | 18 | 22 | 18 | 22 | 48.6283 | 49.3401 | 0.054667 | 0.083951 | 1166.7397 | 2646.4243 | 657.1807 | 12
2600 | 9.2384 | 57.3283 | 106.522 | 66.2861 | 57.3283 | 10120.9832 | 0.27299 | 0.48705 | 0.23303 | 19.839 | 24 | 20.367 | 24 | 18 | 22 | 18 | 22 | 48.8927 | 49.6557 | 0.055333 | 0.21049 | 773.5952 | 1343.7596 | 396.715 | 12
2601 | 9.5156 | 74.5217 | 88.9452 | 86.2847 | 74.5217 | 10398.4088 | 0.26046 | 0.38864 | 0.24833 | 19.875 | 24 | 20.4234 | 24 | 18 | 22 | 18 | 22 | 49.2514 | 49.9914 | 0.068667 | 0.35309 | 366.7931 | 2240.7423 | 634.385 | 12
2602 | 9.3324 | 92.2537 | 93.712 | 112.9033 | 92.2537 | 10417.311 | 0.23546 | 0.29941 | 0.27081 | 19.8785 | 24 | 20.4293 | 24 | 18 | 22 | 18 | 22 | 49.328 | 49.9741 | 0.054 | 0.10247 | 707.726 | 1499.284 | 385.1534 | 12
2603 | 8.9989 | 73.8358 | 73.8358 | 81.9198 | 73.8358 | 10511.562 | 0.20116 | 0.24071 | 0.23687 | 19.9097 | 24 | 20.4309 | 24 | 18 | 22 | 18 | 22 | 49.3515 | 49.9827 | 0.068667 | 0.15679 | 1420.1536 | 2713.489 | 667.3897 | 12
2604 | 9.4178 | 59.9596 | 59.9596 | 60.3007 | 59.9596 | 10293.3432 | 0.1682 | 0.19451 | 0.25141 | 19.9223 | 24 | 20.4674 | 24 | 18 | 22 | 18 | 22 | 49.4098 | 50 | 0.060667 | 0.27778 | 1683.2689 | 1723.6763 | 478.9676 | 12
2605 | 10.1284 | 76.4956 | 76.4956 | 76.7904 | 76.5954 | 10242.358 | 0.16225 | 0.17428 | 0.27341 | 19.9449 | 24 | 20.5031 | 24 | 18 | 22 | 18 | 22 | 49.4518 | 49.9827 | 0.07 | 0.15802 | 747.3542 | 1201.4144 | 336.0888 | 12
2606 | 10.4475 | 99.4112 | 99.4112 | 99.7613 | 100.2525 | 10111.657 | 0.1712 | 0.19858 | 0.30168 | 19.9208 | 24 | 20.4555 | 24 | 18 | 22 | 18 | 22 | 49.2938 | 49.9482 | 0.027333 | 0.12469 | 1024.6486 | 195.628 | 90.9783 | 12
2607 | 10.5826 | 111.8625 | 111.8625 | 113.654 | 129.5484 | 10196.432 | 0.17702 | 0.22859 | 0.31456 | 19.8964 | 24 | 20.4392 | 24 | 18 | 22 | 18 | 22 | 49.2414 | 49.9225 | 0.054 | 0.11914 | 388.1234 | 229.9042 | 106.9187 | 12
2608 | 10.1612 | 82.1623 | 82.1623 | 82.2034 | 97.2135 | 10167.6238 | 0.19012 | 0.26647 | 0.27839 | 19.8894 | 24 | 20.4249 | 24 | 18 | 22 | 18 | 22 | 49.2753 | 49.9228 | 0.074667 | 0.15185 | 775.8483 | 1999.1765 | 511.0209 | 12
2609 | 9.7146 | 45.221 | 44.9538 | 44.9538 | 52.2774 | 10271.1565 | 0.21234 | 0.29992 | 0.19659 | 19.8865 | 24 | 20.4413 | 24 | 18 | 22 | 18 | 22 | 49.1185 | 49.94 | 0.044 | 0.21296 | 1708.4048 | 2851.4272 | 700.3563 | 12
2610 | 8.603 | 170.4849 | 32.9477 | 32.9477 | 521.4717 | 10299.8075 | 0.2367 | 0.32823 | 0.092585 | 19.949 | 24 | 20.4644 | 24 | 18 | 22 | 18 | 22 | 49.3559 | 49.9741 | 0.053333 | 0.15926 | 1552.8563 | 3019.8136 | 738.6043 | 12
2611 | 7.4038 | 237.7565 | 19.2254 | 19.2254 | 450.4897 | 9991.3648 | 0.2432 | 0.33223 | 0.014919 | 19.9349 | 24 | 20.4907 | 24 | 18 | 22 | 18 | 22 | 49.231 | 49.9741 | 0.075333 | 0.14136 | 934.5761 | 2682.501 | 653.8763 | 12
2612 | 6.5885 | 55.6324 | 4.5183 | 4.5183 | 71.9838 | 9936.6162 | 0.238 | 0.30697 | 0 | 19.9359 | 24 | 20.4826 | 24 | 18 | 22 | 18 | 22 | 49.1488 | 49.9742 | 0.060667 | 0.17099 | 1122.005 | 4122.5545 | 974.2456 | 12
2613 | 6.252 | 0 | 0 | 0 | 0 | 10169.3045 | 0.23087 | 0.27871 | 0 | 19.9259 | 24 | 20.4522 | 24 | 18 | 22 | 18 | 22 | 49.3401 | 49.9571 | 0.094667 | 0.14753 | 938.7468 | 2952.418 | 727.4289 | 12
2614 | 6.1452 | 0 | 0 | 0 | 0 | 10181.6547 | 0.23148 | 0.25824 | 0 | 19.8922 | 24 | 20.4369 | 24 | 18 | 22 | 18 | 22 | 49.3195 | 49.9313 | 0.057333 | 0.1142 | 754.8404 | 3750.6839 | 879 | 12
2615 | 5.7047 | 0 | 0 | 0 | 0 | 9761.4275 | 0.24815 | 0.24883 | 0 | 19.8739 | 24 | 20.3925 | 24 | 18 | 22 | 18 | 22 | 49.1943 | 49.8193 | 0.043333 | 0.090741 | 888.867 | 4122.0728 | 944.68 | 12
2616 | 5.1522 | 0 | 0 | 0 | 0 | 9034.1182 | 0.24617 | 0.24121 | 0 | 19.7718 | 24 | 20.3439 | 24 | 18 | 22 | 18 | 22 | 48.9734 | 49.6646 | 0.0093333 | 0.025309 | 2775.1212 | 3459.4793 | 770.9977 | 12
2617 | 4.7282 | 0 | 0 | 0 | 0 | 8646.1208 | 0.24995 | 0.2234 | 0 | 19.6484 | 24 | 20.2198 | 24 | 17.9779 | 22 | 18 | 22 | 48.7956 | 49.5364 | 0.018 | 0.014198 | 3524.8945 | 2878.0706 | 645.2893 | 12
2618 | 4.3274 | 0 | 0 | 0 | 0 | 8366.7065 | 0.2557 | 0.21572 | 0 | 19.5445 | 24 | 20.0909 | 24 | 17.8644 | 22 | 18 | 22 | 48.8512 | 49.3315 | 0.011333 | 0.017901 | 6588.4689 | 2324.0587 | 526.5022 | 12
2619 | 3.676 | 0 | 0 | 0 | 0 | 8242.5557 | 0.25924 | 0.21217 | 0 | 19.4395 | 24 | 20.0089 | 24 | 17.7664 | 22 | 18 | 22 | 48.6429 | 49.1192 | 0.013333 | 0.024074 | 7366.4318 | 4071.3039 | 903.4334 | 12
2620 | 3.0417 | 0 | 0 | 0 | 0 | 8351.2162 | 0.25314 | 0.21649 | 0 | 19.3629 | 24 | 20.002 | 24 | 17.6472 | 22 | 18 | 22 | 48.4677 | 49.0449 | 0.0013333 | 0.023457 | 4948.6846 | 4883.8996 | 1085.2629 | 12
2621 | 2.7912 | 0.186 | 1.4565 | 0.14179 | 0.14179 | 8681.1475 | 0.24351 | 0.22614 | 0.00018689 | 19.3842 | 24 | 19.9698 | 24 | 17.518 | 22 | 18 | 22 | 48.3675 | 49.0116 | 0.018 | 0.0080247 | 5978.5136 | 4603.501 | 1027.9689 | 12
2622 | 3.8425 | 7.6364 | 69.9649 | 7.6364 | 7.6364 | 9256.9055 | 0.2348 | 0.23337 | 0.03569 | 19.5889 | 24 | 20.0064 | 24 | 17.3946 | 22 | 18 | 22 | 48.674 | 49.0738 | 0.032667 | 0.033333 | 4298.3956 | 4374.8733 | 1003.1948 | 12
2623 | 5.1847 | 38.7546 | 310.2837 | 45.5199 | 38.7546 | 9813.337 | 0.2334 | 0.23867 | 0.17212 | 19.7542 | 24 | 20.1779 | 24 | 17.2721 | 22 | 18 | 22 | 49.231 | 49.6872 | 0.062 | 0.14506 | 2012.9435 | 3839.6754 | 950.6891 | 12
2624 | 6.4831 | 74.796 | 397.3559 | 142.2251 | 74.796 | 10287.5683 | 0.23878 | 0.23373 | 0.36195 | 19.8214 | 24 | 20.2473 | 24 | 17.1323 | 22 | 18 | 22 | 49.6311 | 50.0341 | 0.094 | 0.38704 | 828.731 | 1022.899 | 383.4741 | 12
2625 | 7.1984 | 106.0412 | 287.5824 | 245.8028 | 106.0412 | 10479.9745 | 0.25023 | 0.22474 | 0.54664 | 19.8505 | 24 | 20.3179 | 24 | 16.9911 | 22 | 17.9425 | 22 | 49.6625 | 49.6789 | 0.09 | 0.20741 | 751.776 | 1053.8697 | 305.6288 | 12
2626 | 8.1897 | 128.7926 | 142.5468 | 318.8141 | 128.7926 | 10548.806 | 0.25883 | 0.22744 | 0.69719 | 19.8761 | 24 | 20.3564 | 24 | 16.8745 | 22 | 17.8468 | 22 | 49.8075 | 49.8215 | 0.11467 | 0.10185 | 300.7005 | 562.9846 | 203.2128 | 12
2627 | 9.1378 | 145.7429 | 145.7429 | 365.3366 | 145.7429 | 10685.2658 | 0.2641 | 0.24032 | 0.78785 | 19.9122 | 24 | 20.434 | 24 | 16.8612 | 22 | 17.8382 | 22 | 49.7549 | 49.7965 | 0.11267 | 0.12593 | 69.6432 | 294.1402 | 136.7922 | 12
2628 | 10.0813 | 155.8898 | 155.8898 | 384.6284 | 155.8898 | 10461.0902 | 0.26866 | 0.25236 | 0.8225 | 19.927 | 24 | 20.4561 | 24 | 16.9272 | 22 | 17.8884 | 22 | 49.7127 | 49.8715 | 0.10333 | 0.14259 | 0 | 319.9264 | 148.7842 | 12
2629 | 11.0801 | 156.112 | 156.112 | 353.8383 | 223.408 | 10250.0318 | 0.27412 | 0.27477 | 0.81221 | 19.9654 | 24 | 20.4721 | 24 | 17.0416 | 22 | 17.9829 | 22 | 49.7564 | 49.8889 | 0.14 | 0.19815 | 0 | 409.8991 | 190.6267 | 12
2630 | 11.542 | 147.2716 | 147.2716 | 281.3123 | 436.9007 | 10193.8895 | 0.28073 | 0.30795 | 0.76068 | 19.9607 | 24 | 20.4952 | 24 | 17.1398 | 22 | 18 | 22 | 49.7882 | 49.8463 | 0.20067 | 0.096914 | 0 | 358.4748 | 166.7114 | 12
2631 | 11.434 | 131.3096 | 131.3096 | 184.5617 | 611.6825 | 10146.114 | 0.28892 | 0.34046 | 0.65142 | 20.0166 | 24 | 20.4607 | 24 | 17.2617 | 22 | 18 | 22 | 49.7356 | 49.8712 | 0.090667 | 0.098148 | 0 | 254.3114 | 118.2695 | 12
2632 | 11.6498 | 107.2466 | 107.2466 | 107.2317 | 717.8812 | 10148.7265 | 0.28921 | 0.37058 | 0.49446 | 20.062 | 24 | 20.4949 | 24 | 17.401 | 22 | 18 | 22 | 49.7154 | 49.8114 | 0.096667 | 0.1179 | 0 | 268.4083 | 124.8253 | 12
2633 | 11.0314 | 86.9615 | 75.4421 | 75.4421 | 735.0223 | 10285.873 | 0.28174 | 0.40706 | 0.30252 | 20.0802 | 24 | 20.6291 | 24 | 17.5536 | 22 | 18 | 22 | 49.747 | 49.8463 | 0.11933 | 0.10494 | 0 | 300.3799 | 139.694 | 12
2634 | 10.0817 | 208.7358 | 42.2534 | 42.2534 | 708.6836 | 10114.8185 | 0.26646 | 0.44787 | 0.1266 | 20.1211 | 24 | 20.6994 | 24 | 17.7176 | 22 | 18 | 22 | 49.8401 | 49.8469 | 0.138 | 0.1716 | 129.4644 | 2240.6451 | 585.6559 | 12
2635 | 9.4498 | 209.3488 | 17.0373 | 17.0373 | 396.7004 | 9894.476 | 0.2488 | 0.47597 | 0.022897 | 20.2088 | 24 | 21 | 24 | 17.8578 | 22 | 18 | 22 | 49.798 | 49.8646 | 0.11733 | 0.28765 | 223.3076 | 7132.219 | 1677.3572 | 12
2636 | 8.4655 | 49.7931 | 3.938 | 3.938 | 63.7587 | 9829.239 | 0.23544 | 0.4814 | 0 | 20.1964 | 24 | 20.7783 | 24 | 17.9559 | 22 | 18 | 22 | 49.8197 | 49.9232 | 0.106 | 0.33395 | 185.5152 | 1971.6242 | 558.4406 | 12
2637 | 7.7587 | 0.16753 | 0.16753 | 0.16753 | 0.16753 | 10173.0088 | 0.22435 | 0.47954 | 0 | 20.2351 | 24 | 20.8 | 24 | 18 | 22 | 18 | 22 | 49.7885 | 49.8804 | 0.112 | 0.07716 | 584.0701 | 3340.5361 | 792.3943 | 12
2638 | 7.2591 | 0 | 0 | 0 | 0 | 10163.3003 | 0.21019 | 0.45165 | 0 | 20.1733 | 24 | 20.7786 | 24 | 18 | 22 | 18 | 22 | 49.7354 | 49.855 | 0.176 | 0.091358 | 466.4017 | 2729.5419 | 677.3677 | 12
2639 | 6.8977 | 0 | 0 | 0 | 0 | 9674.3075 | 0.19254 | 0.36955 | 0 | 20.1288 | 24 | 20.7 | 24 | 18 | 22 | 18 | 22 | 49.5538 | 49.7607 | 0.027333 | 0.067901 | 522.8874 | 2114.724 | 494.6834 | 12
2640 | 6.0597 | 0 | 0 | 0 | 0 | 8945.245 | 0.17424 | 0.304 | 0 | 20.0734 | 24 | 20.6188 | 24 | 18 | 22 | 18 | 22 | 49.3198 | 49.6496 | 0.017333 | 0.075926 | 1203.5632 | 4377.3792 | 987.7545 | 12
2641 | 5.2217 | 0 | 0 | 0 | 0 | 8619.9718 | 0.15495 | 0.22953 | 0 | 19.9056 | 24 | 20.4626 | 24 | 17.9768 | 22 | 18 | 22 | 49.0978 | 49.4872 | 0.0033333 | 0.032716 | 2398.96 | 1216.1377 | 279.3529 | 12
2642 | 4.522 | 0 | 0 | 0 | 0 | 8283.8337 | 0.13472 | 0.16197 | 0 | 19.7422 | 24 | 20.3163 | 24 | 17.8616 | 22 | 18 | 22 | 48.8452 | 49.3259 | 0.01 | 0.022222 | 5763.2622 | 1148.3803 | 262.666 | 12
2643 | 3.946 | 0 | 0 | 0 | 0 | 8165.2375 | 0.11358 | 0.09741 | 0 | 19.6101 | 24 | 20.1943 | 24 | 17.7556 | 22 | 18 | 22 | 48.5943 | 49.1395 | 0.0066667 | 0.02716 | 8478.1236 | 3459.1859 | 768.327 | 12
2644 | 3.3264 | 0 | 0 | 0 | 0 | 8059.1237 | 0.090012 | 0.051436 | 0 | 19.5096 | 24 | 20.1121 | 24 | 17.6564 | 22 | 18 | 22 | 48.3451 | 49.0227 | 0.0026667 | 0.022222 | 6332.2514 | 4032.5955 | 894.7775 | 12
2645 | 3.105 | 0.264 | 2.2015 | 0.19516 | 0.19516 | 8504.5562 | 0.065153 | 0.030756 | 0.00021287 | 19.4403 | 24 | 20.0407 | 24 | 17.5228 | 22 | 18 | 22 | 48.2035 | 48.9906 | 0.0053333 | 0.02037 | 4688.7411 | 2280.4229 | 517.6512 | 12
2646 | 4.4562 | 9.4112 | 93.6166 | 9.4112 | 9.4112 | 9090.9798 | 0.040675 | 0.012667 | 0.033568 | 19.5147 | 24 | 20.0862 | 24 | 17.3824 | 22 | 18 | 22 | 48.386 | 49.0358 | 0.028667 | 0.03642 | 3028.5449 | 2497.9264 | 587.3354 | 12
2647 | 5.9578 | 34.0063 | 189.3364 | 36.4667 | 34.0063 | 9571.6338 | 0.025447 | 0.0012821 | 0.1413 | 19.7394 | 24 | 20.2475 | 24 | 17.2456 | 22 | 18 | 22 | 49.0718 | 49.2749 | 0.076667 | 0.20741 | 1417.4574 | 5091.5944 | 1231.0576 | 12
2648 | 7.3566 | 54.2386 | 101.7994 | 60.7369 | 54.2386 | 10051.842 | 0.015877 | 0.00066667 | 0.26751 | 19.8847 | 24 | 20.3786 | 24 | 17.1138 | 22 | 18 | 22 | 49.644 | 49.7201 | 0.162 | 0.11296 | 796.3161 | 3151.2672 | 809.4626 | 12
2649 | 8.2629 | 70.9563 | 71.223 | 71.1573 | 70.9563 | 10211.5525 | 0.0075851 | 0.00028205 | 0.35193 | 19.9242 | 24 | 20.4239 | 24 | 16.9776 | 22 | 17.9215 | 22 | 49.7786 | 49.8985 | 0.154 | 0.19074 | 755.1011 | 4428.3641 | 1082.28 | 12
2650 | 8.8725 | 104.7169 | 104.7436 | 105.2355 | 104.7169 | 10355.9993 | 0.0055563 | 5.1282e-05 | 0.41875 | 19.9064 | 24 | 20.651 | 24 | 16.8672 | 22 | 17.8315 | 22 | 49.7046 | 49.873 | 0.11467 | 0.20123 | 1157.461 | 369.4372 | 171.2234 | 12
2651 | 9.7614 | 139.0217 | 139.0217 | 139.8756 | 139.0217 | 10487.9145 | 0.0076497 | 0.0010513 | 0.47827 | 19.9131 | 24 | 20.4559 | 24 | 16.8824 | 22 | 17.844 | 22 | 49.5773 | 49.8305 | 0.152 | 0.13025 | 881.7058 | 324.9429 | 151.1172 | 12
2652 | 10.9735 | 153.4524 | 153.4524 | 154.3745 | 153.4524 | 10266.9502 | 0.0097023 | 0.0027821 | 0.51929 | 19.925 | 24 | 20.5303 | 24 | 16.9489 | 22 | 17.8983 | 22 | 49.6542 | 49.857 | 0.11867 | 0.10741 | 391.0314 | 305.852 | 142.2388 | 12
2653 | 12.6728 | 168.1526 | 168.1526 | 169.1567 | 168.548 | 10138.005 | 0.010375 | 0.0027179 | 0.50752 | 19.9338 | 24 | 20.436 | 24 | 17.0235 | 22 | 17.9606 | 22 | 49.6345 | 49.8661 | 0.080667 | 0.16605 | 22.4853 | 311.7923 | 145.0014 | 12
2654 | 13.2994 | 192.295 | 192.295 | 195.6236 | 201.7984 | 10048.9803 | 0.010294 | 0.0027949 | 0.5097 | 19.9215 | 24 | 20.4242 | 24 | 17.0809 | 22 | 18 | 22 | 49.5292 | 49.8754 | 0.056667 | 0.10556 | 0 | 219.4034 | 102.0352 | 12
2655 | 13.5802 | 140.1939 | 140.1939 | 166.439 | 453.644 | 9993.31 | 0.010593 | 0.0062564 | 0.46614 | 19.8915 | 24 | 20.4386 | 24 | 17.1446 | 22 | 18 | 22 | 49.4353 | 49.8243 | 0.11933 | 0.1179 | 0 | 283.2756 | 131.7395 | 12
2656 | 13.6182 | 112.5163 | 112.5163 | 112.5158 | 641.338 | 10010.618 | 0.01498 | 0.022769 | 0.36386 | 19.9354 | 24 | 20.447 | 24 | 17.2504 | 22 | 18 | 22 | 49.299 | 49.8079 | 0.078 | 0.11235 | 0 | 238.5315 | 110.9309 | 12
2657 | 12.9316 | 87.1636 | 76.7408 | 76.7408 | 636.6753 | 10089.2347 | 0.022008 | 0.049974 | 0.22246 | 20.0089 | 24 | 20.4959 | 24 | 17.3933 | 22 | 18 | 22 | 49.2278 | 49.8002 | 0.188 | 0.11667 | 0 | 359.0642 | 166.9856 | 12
2658 | 11.6527 | 218.3815 | 41.2287 | 41.2287 | 740.1129 | 10010.082 | 0.029454 | 0.079859 | 0.09227 | 20.0604 | 24 | 20.6184 | 24 | 17.5875 | 22 | 18 | 22 | 49.2923 | 49.9141 | 0.063333 | 0.11728 | 107.6716 | 275.0268 | 127.9033 | 12
2659 | 10.1042 | 144.5576 | 15.5124 | 15.5124 | 280.1186 | 9922.8028 | 0.039322 | 0.15278 | 0.015157 | 20.1288 | 24 | 20.6657 | 24 | 17.7363 | 22 | 18 | 22 | 49.3063 | 49.9059 | 0.092667 | 0.31543 | 264.5989 | 3635.7129 | 912.2847 | 12
2660 | 9.0475 | 13.2541 | 3.2823 | 3.2823 | 16.142 | 9905.3885 | 0.050771 | 0.26995 | 0 | 20.1366 | 24 | 20.6955 | 24 | 17.8694 | 22 | 18 | 22 | 49.2986 | 49.9229 | 0.11067 | 0.12963 | 767.9651 | 4591.7282 | 1081.9922 | 12
2661 | 7.5693 | 0 | 0 | 0 | 0 | 10146.1522 | 0.06029 | 0.3686 | 0 | 20.1745 | 24 | 20.7176 | 24 | 17.9861 | 22 | 18 | 22 | 49.3332 | 49.8888 | 0.087333 | 0.12963 | 533.6486 | 5531.3434 | 1281.3163 | 12
2662 | 6.0042 | 0 | 0 | 0 | 0 | 10111.871 | 0.059067 | 0.41219 | 0 | 20.1329 | 24 | 20.6755 | 24 | 18 | 22 | 18 | 22 | 49.4897 | 49.9053 | 0.15467 | 0.10432 | 631.7195 | 5161.2689 | 1215.9709 | 12
2663 | 4.9135 | 0 | 0 | 0 | 0 | 9696.1472 | 0.042252 | 0.23267 | 0 | 20.0944 | 24 | 20.639 | 24 | 18 | 22 | 18 | 22 | 49.396 | 49.8537 | 0.056667 | 0.084568 | 530.5898 | 5402.7161 | 1230.5607 | 12
2664 | 3.9148 | 0 | 0 | 0 | 0 | 8981.009 | 0.037983 | 0.24122 | 0 | 19.9827 | 24 | 20.5086 | 24 | 17.9628 | 22 | 18 | 22 | 49.1952 | 49.7161 | 0.004 | 0.046914 | 948.6471 | 2800.5533 | 631.8639 | 12
2665 | 3.3559 | 0 | 0 | 0 | 0 | 8507.17 | 0.034758 | 0.23376 | 0 | 19.8321 | 24 | 20.3326 | 24 | 17.8459 | 22 | 18 | 22 | 49.112 | 49.5959 | 0.026667 | 0.053704 | 3394.2208 | 2143.1107 | 498.9045 | 12
2666 | 2.8085 | 0 | 0 | 0 | 0 | 8198.002 | 0.032135 | 0.21309 | 0 | 19.6509 | 24 | 20.1475 | 24 | 17.6864 | 22 | 18 | 22 | 48.8593 | 49.3994 | 0.002 | 0.018519 | 6738.1784 | 1445.1501 | 323.4076 | 12
2667 | 2.6484 | 0 | 0 | 0 | 0 | 7972.1007 | 0.02998 | 0.19259 | 0 | 19.4412 | 24 | 19.9666 | 24 | 17.5076 | 22 | 18 | 22 | 48.6084 | 49.1953 | 0.008 | 0.012963 | 10172.2674 | 1050.5719 | 236.675 | 12
2668 | 2.464 | 0.001964 | 0.001964 | 0.001964 | 0.001964 | 7994.8318 | 0.028662 | 0.17228 | 0 | 19.2759 | 24 | 19.8171 | 24 | 17.3474 | 22 | 18 | 22 | 48.3575 | 49.0352 | 0 | 0.0018519 | 6683.7152 | 1579.4883 | 349.7839 | 12
2669 | 3.1937 | 0.45296 | 2.8532 | 0.36583 | 0.36583 | 8308.3838 | 0.028033 | 0.15191 | 0.00058264 | 19.2183 | 24 | 19.754 | 24 | 17.1851 | 22 | 18 | 22 | 48.4751 | 48.8845 | 0.002 | 0.0061728 | 4575.9769 | 844.6538 | 201.153 | 12
2670 | 4.1579 | 12.8428 | 108.0591 | 12.8428 | 12.8428 | 8724.6423 | 0.028393 | 0.12968 | 0.040809 | 19.305 | 24 | 19.8878 | 24 | 17.0456 | 22 | 17.9672 | 22 | 48.2899 | 49.3405 | 0.012 | 0.022222 | 3599.984 | 4515.4114 | 1029.1818 | 12
2671 | 4.7197 | 29.6182 | 72.8535 | 29.641 | 29.6182 | 9191.3385 | 0.028363 | 0.11881 | 0.1525 | 19.5662 | 24 | 20.1603 | 24 | 16.905 | 22 | 17.8605 | 22 | 48.7917 | 49.4919 | 0.13067 | 0.17222 | 2394.1371 | 8478.4816 | 1968.7867 | 12
2672 | 6.2354 | 53.3111 | 54.6626 | 53.5779 | 53.3111 | 9725.8105 | 0.022514 | 0.13858 | 0.29113 | 19.7246 | 24 | 20.3591 | 24 | 16.7897 | 22 | 17.7663 | 22 | 49.348 | 49.8309 | 0.057333 | 0.24136 | 2405.9354 | 3703.1512 | 931.0742 | 12
2673 | 7.9917 | 78.7565 | 91.2202 | 90.388 | 78.7565 | 9971.7218 | 0.018956 | 0.1654 | 0.44444 | 19.7862 | 24 | 20.4206 | 24 | 16.6762 | 22 | 17.6738 | 22 | 49.4112 | 49.9914 | 0.079333 | 0.20247 | 796.3856 | 381.8601 | 177.587 | 12
2674 | 9.8618 | 132.3831 | 136.5438 | 243.4556 | 132.3831 | 10027.9572 | 0.027955 | 0.20513 | 0.63823 | 19.8543 | 24 | 20.4221 | 24 | 16.6289 | 22 | 17.6357 | 22 | 49.275 | 49.9914 | 0.126 | 0.14259 | 46.1655 | 317.9035 | 147.8435 | 12
2675 | 12.0976 | 155.4721 | 155.4721 | 349.1922 | 155.4721 | 10099.9395 | 0.042938 | 0.26218 | 0.74264 | 19.9063 | 24 | 20.4537 | 24 | 16.6286 | 22 | 17.6359 | 22 | 49.378 | 49.9914 | 0.10133 | 0.16605 | 0 | 344.4961 | 160.2105 | 12
2676 | 12.9457 | 161.6972 | 161.6972 | 358.4315 | 161.6972 | 9869.2823 | 0.057701 | 0.3226 | 0.75262 | 19.9454 | 24 | 20.4438 | 24 | 16.6166 | 22 | 17.6287 | 22 | 49.4292 | 50 | 0.087333 | 0.14074 | 0 | 301.6996 | 140.3077 | 12
2677 | 13.6079 | 162.0209 | 162.0209 | 331.8188 | 222.4065 | 9818.8555 | 0.080759 | 0.39653 | 0.71347 | 19.9333 | 24 | 20.4396 | 24 | 16.6854 | 22 | 17.6832 | 22 | 49.3246 | 49.9827 | 0.041333 | 0.25802 | 111.1892 | 348.5984 | 162.1184 | 12
2678 | 13.9497 | 155.7372 | 155.7372 | 270.8773 | 427.17 | 9644.7002 | 0.10908 | 0.49609 | 0.63337 | 19.9178 | 24 | 20.431 | 24 | 16.8054 | 22 | 17.7831 | 22 | 49.2308 | 49.9569 | 0.038667 | 0.12593 | 0 | 216.7941 | 100.8218 | 12
2679 | 13.486 | 139.1465 | 139.1465 | 175.005 | 537.9368 | 9631.3525 | 0.13852 | 0.59958 | 0.52712 | 19.9633 | 24 | 20.4946 | 24 | 16.9957 | 22 | 17.9539 | 22 | 49.1789 | 49.9484 | 0.051333 | 0.20123 | 0 | 310.4322 | 144.3689 | 12
2680 | 13.447 | 103.4214 | 103.4214 | 103.4214 | 438.0882 | 9674.7298 | 0.15199 | 0.68527 | 0.39519 | 20.0802 | 24 | 20.6312 | 24 | 17.2537 | 22 | 18 | 22 | 49.1286 | 49.9141 | 0.042667 | 0.1963 | 0 | 292.7904 | 136.1644 | 12
2681 | 13.0511 | 70.0878 | 68.5917 | 68.5917 | 296.7982 | 9771.3925 | 0.15407 | 0.73897 | 0.22972 | 20.1519 | 24 | 20.7774 | 24 | 17.4389 | 22 | 18 | 22 | 49.0779 | 49.9914 | 0.086 | 0.13086 | 0 | 336.3939 | 145.1808 | 12
2682 | 12.1048 | 94.6472 | 59.1262 | 59.1262 | 193.5727 | 9697.522 | 0.15363 | 0.77813 | 0.091958 | 20.2162 | 24 | 20.8521 | 24 | 17.6154 | 22 | 18 | 22 | 49.2003 | 49.9827 | 0.081333 | 0.14877 | 50.0358 | 4617.2205 | 1087.7344 | 12
2683 | 11.2406 | 43.8489 | 25.6103 | 25.6103 | 63.7552 | 9506.4585 | 0.16396 | 0.79474 | 0.015665 | 20.2609 | 24 | 20.8974 | 24 | 17.7797 | 22 | 18 | 22 | 49.1802 | 49.9828 | 0.084 | 0.34259 | 233.1363 | 3982.4837 | 992.0935 | 12
2684 | 10.5134 | 3.768 | 3.6062 | 3.6062 | 3.8136 | 9455.8268 | 0.18319 | 0.78895 | 0 | 20.2462 | 24 | 20.8805 | 24 | 17.877 | 22 | 18 | 22 | 49.098 | 49.9656 | 0.098 | 0.1321 | 624.2788 | 2883.6565 | 701.6276 | 12
2685 | 9.8746 | 0 | 0 | 0 | 0 | 9634.6748 | 0.20344 | 0.78046 | 0 | 20.2322 | 24 | 20.8549 | 24 | 17.9616 | 22 | 18 | 22 | 49.3401 | 49.9484 | 0.075333 | 0.093827 | 247.9154 | 3081.6183 | 739.662 | 12
2686 | 9.4692 | 0 | 0 | 0 | 0 | 9704.7862 | 0.22023 | 0.77481 | 0 | 20.1907 | 24 | 20.8007 | 24 | 17.9892 | 22 | 18 | 22 | 49.3731 | 49.94 | 0.089333 | 0.21358 | 589.6519 | 2328.1884 | 601.0744 | 12
2687 | 9.3318 | 0 | 0 | 0 | 0 | 9292.5305 | 0.21698 | 0.77574 | 0 | 20.0971 | 24 | 20.7263 | 24 | 17.9628 | 22 | 18 | 22 | 49.2156 | 49.8192 | 0.082 | 0.13951 | 71.033 | 820.9394 | 240.9631 | 12
2688 | 9.1611 | 0 | 0 | 0 | 0 | 8571.321 | 0.23309 | 0.77476 | 0 | 19.9723 | 24 | 20.5964 | 24 | 17.9007 | 22 | 18 | 22 | 48.973 | 49.656 | 0.004 | 0.02284 | 865.1452 | 40.7865 | 18.9234 | 12
2689 | 9.0242 | 0 | 0 | 0 | 0 | 8195.399 | 0.24161 | 0.75503 | 0 | 19.836 | 24 | 20.448 | 24 | 17.8212 | 22 | 18 | 22 | 48.7952 | 49.5364 | 0.0093333 | 0.021605 | 2045.5834 | 59.6133 | 27.6584 | 12
2690 | 8.9933 | 0 | 0 | 0 | 0 | 7862.5847 | 0.24456 | 0.70263 | 0 | 19.7232 | 24 | 20.309 | 24 | 17.7391 | 22 | 18 | 22 | 48.7564 | 49.3229 | 0.10533 | 0.0037037 | 2771.7568 | 135.3316 | 62.7889 | 12
2691 | 9.065 | 0 | 0 | 0 | 0 | 7675.435 | 0.2463 | 0.64181 | 0 | 19.6024 | 24 | 20.1864 | 24 | 17.6676 | 22 | 18 | 22 | 48.5061 | 49.102 | 0.002 | 0.0061728 | 6697.2945 | 10.7408 | 4.9833 | 12
2692 | 9.2337 | 0 | 0 | 0 | 0 | 7600.6675 | 0.24092 | 0.57085 | 0 | 19.5236 | 24 | 20.1073 | 24 | 17.6116 | 22 | 18 | 22 | 48.2467 | 48.9332 | 0 | 0.00061728 | 4746.6713 | 117.9445 | 28.925 | 12
2693 | 8.873 | 0.066593 | 0.066593 | 0.066593 | 0.066593 | 7643.922 | 0.23055 | 0.48759 | 6.596e-05 | 19.5106 | 24 | 20.0647 | 24 | 17.5531 | 22 | 18 | 22 | 48.1483 | 48.9104 | 0.01 | 0.0098765 | 2801.4441 | 2577.8432 | 591.993 | 12
2694 | 9.0328 | 3.0317 | 3.0353 | 3.0318 | 3.0319 | 7728.1995 | 0.21958 | 0.41482 | 0.012181 | 19.5096 | 24 | 20.0845 | 24 | 17.4961 | 22 | 18 | 22 | 47.9653 | 48.9896 | 0.022 | 0.041975 | 2698.4086 | 2241.403 | 529.3247 | 12
2695 | 9.6091 | 16.5672 | 16.6908 | 16.5682 | 16.5672 | 7973.8578 | 0.2022 | 0.35797 | 0.055326 | 19.6951 | 24 | 20.2302 | 24 | 17.4462 | 22 | 18 | 22 | 48.8247 | 49.3151 | 0.066667 | 0.07716 | 2188.5751 | 5784.2704 | 1376.9692 | 12
2696 | 10.6913 | 33.4117 | 33.7254 | 33.4709 | 33.4117 | 8303.0873 | 0.18145 | 0.32218 | 0.10583 | 19.8248 | 24 | 20.3804 | 24 | 17.4048 | 22 | 18 | 22 | 48.9745 | 49.7392 | 0.064 | 0.090123 | 1959.4056 | 2989.5485 | 741.3124 | 12
2697 | 11.4129 | 54.9248 | 55.2129 | 55.1417 | 54.9248 | 8728.418 | 0.16148 | 0.2921 | 0.15789 | 19.8569 | 24 | 20.4356 | 24 | 17.3729 | 22 | 18 | 22 | 49.1743 | 49.9741 | 0.06 | 0.25494 | 1099.3105 | 1632.9826 | 470.5404 | 12
2698 | 11.5016 | 63.9049 | 63.9256 | 64.1826 | 63.9049 | 8896.232 | 0.14735 | 0.27685 | 0.20418 | 19.8582 | 24 | 20.4387 | 24 | 17.3085 | 22 | 18 | 22 | 49.4819 | 50 | 0.168 | 0.12716 | 835.918 | 2565.6284 | 667.9535 | 12
2699 | 11.9784 | 78.2175 | 78.2175 | 78.7282 | 78.2175 | 8868.4343 | 0.13666 | 0.28614 | 0.25322 | 19.8952 | 24 | 20.4376 | 24 | 17.2791 | 22 | 18 | 22 | 49.4294 | 50 | 0.094667 | 0.23951 | 1710.8909 | 391.7176 | 181.7424 | 12
2700 | 13.7512 | 88.5801 | 88.5801 | 89.223 | 88.5801 | 8759.8602 | 0.12658 | 0.28942 | 0.33922 | 19.9098 | 24 | 20.4167 | 24 | 17.2895 | 22 | 18 | 22 | 49.4614 | 49.9827 | 0.085333 | 0.10926 | 70.7393 | 262.3076 | 121.701 | 12
2701 | 15.0805 | 90.7714 | 90.7714 | 95.202 | 93.6746 | 8587.8088 | 0.11536 | 0.29062 | 0.39334 | 19.9267 | 24 | 20.4692 | 24 | 17.3513 | 22 | 18 | 22 | 49.4201 | 49.9741 | 0.045333 | 0.16667 | 264.0902 | 272.2812 | 126.3284 | 12
2702 | 15.5082 | 118.75 | 118.75 | 153.5418 | 216.9472 | 8419.9135 | 0.10287 | 0.29796 | 0.40721 | 19.9199 | 24 | 20.4515 | 24 | 17.4118 | 22 | 18 | 22 | 49.273 | 49.9483 | 0.065333 | 0.19506 | 0 | 304.1167 | 141.0989 | 12
2703 | 16.0199 | 126.45 | 126.45 | 143.8319 | 364.7994 | 8389.8638 | 0.089768 | 0.30491 | 0.40672 | 19.9171 | 24 | 20.461 | 24 | 17.4402 | 22 | 18 | 22 | 49.2314 | 49.9399 | 0.063333 | 0.13704 | 0 | 260.7539 | 120.9801 | 12
2704 | 16.1232 | 100.4925 | 100.4925 | 100.4925 | 433.2224 | 8429.0545 | 0.074071 | 0.29738 | 0.36292 | 19.8968 | 24 | 20.4392 | 24 | 17.5023 | 22 | 18 | 22 | 49.2126 | 49.9143 | 0.06 | 0.1463 | 0 | 266.1322 | 123.4754 | 12
2705 | 15.482 | 84.2469 | 73.4032 | 73.4032 | 534.2704 | 8593.318 | 0.056158 | 0.27388 | 0.24014 | 19.9654 | 24 | 20.5082 | 24 | 17.6628 | 22 | 18 | 22 | 49.0778 | 49.9486 | 0.066667 | 0.13889 | 6.5839 | 262.3239 | 121.7085 | 12
2706 | 14.3325 | 260.7704 | 44.7976 | 44.7976 | 873.3566 | 8695.8895 | 0.037912 | 0.2535 | 0.11174 | 20.0257 | 24 | 20.5799 | 24 | 17.8123 | 22 | 18 | 22 | 49.3048 | 49.9914 | 0.081333 | 0.15247 | 0 | 333.461 | 154.7135 | 12
2707 | 12.7337 | 229.2902 | 19.6943 | 19.6943 | 425.5949 | 8588.7447 | 0.032111 | 0.2449 | 0.025486 | 20.0558 | 24 | 20.6243 | 24 | 17.9402 | 22 | 18 | 22 | 49.1802 | 49.9828 | 0.044 | 0.1216 | 145.8554 | 1927.8568 | 481.8238 | 12
2708 | 10.8732 | 43.6071 | 4.2645 | 4.2645 | 54.9922 | 8551.3957 | 0.034045 | 0.24628 | 0 | 20.1024 | 24 | 20.684 | 24 | 18 | 22 | 18 | 22 | 49.0876 | 49.9483 | 0.072 | 0.16296 | 527.8678 | 6527.1746 | 1522.4437 | 12
2709 | 9.6095 | 0.1199 | 0.068193 | 0.068193 | 0.11239 | 8973.1375 | 0.03622 | 0.23892 | 0 | 20.1469 | 24 | 20.7 | 24 | 18 | 22 | 18 | 22 | 49.3922 | 49.9571 | 0.080667 | 0.14444 | 322.8623 | 4237.9065 | 1023.1464 | 12
2710 | 9.0411 | 0 | 0 | 0 | 0 | 8972.42 | 0.029722 | 0.21692 | 0 | 20.116 | 24 | 20.7007 | 24 | 18 | 22 | 18 | 22 | 49.3504 | 49.9313 | 0.092667 | 0.14012 | 717.5301 | 2831.8947 | 700.6262 | 12
2711 | 8.756 | 0 | 0 | 0 | 0 | 8667.352 | 0.013447 | 0.20132 | 0 | 20.1419 | 24 | 20.72 | 24 | 18 | 22 | 18 | 22 | 49.225 | 49.8193 | 0.041333 | 0.078395 | 66.9349 | 4484.0931 | 1036.0492 | 12
2712 | 7.9789 | 0 | 0 | 0 | 0 | 8092.0628 | 0.011949 | 0.17445 | 0 | 20.0375 | 24 | 20.6121 | 24 | 18 | 22 | 18 | 22 | 49.0039 | 49.6646 | 0.024667 | 0.045062 | 1070.2786 | 1056.5433 | 256.2479 | 12
2713 | 7.7693 | 0 | 0 | 0 | 0 | 7717.7312 | 0.013407 | 0.16174 | 0 | 19.8385 | 24 | 20.4047 | 24 | 18 | 22 | 18 | 22 | 48.8258 | 49.5535 | 0.0053333 | 0.023457 | 2442.4662 | 687.3583 | 167.3432 | 12
2714 | 7.8677 | 0 | 0 | 0 | 0 | 7443.6 | 0.01654 | 0.16847 | 0 | 19.6928 | 24 | 20.2505 | 24 | 18 | 22 | 18 | 22 | 48.871 | 49.3485 | 0.017333 | 0.016049 | 3392.613 | 593.9375 | 149.8705 | 12
2715 | 7.5269 | 0 | 0 | 0 | 0 | 7259.1465 | 0.019483 | 0.17047 | 0 | 19.5648 | 24 | 20.1195 | 24 | 17.9044 | 22 | 18 | 22 | 48.6626 | 49.1361 | 0.011333 | 0.011728 | 7411.7028 | 123.8855 | 35.2547 | 12
2716 | 7.0631 | 0.0043762 | 0.0065123 | 0.0034295 | 0.0036192 | 7073.2923 | 0.027051 | 0.18351 | 0 | 19.484 | 24 | 20.0401 | 24 | 17.8218 | 22 | 18 | 22 | 48.4869 | 48.9762 | 0.0013333 | 0.0018519 | 6046.1053 | 524.4828 | 122.8495 | 12
2717 | 7.6885 | 0.47648 | 3.091 | 0.3679 | 0.3679 | 7188.3647 | 0.037147 | 0.20828 | 0.00076053 | 19.4375 | 24 | 19.9847 | 24 | 17.7047 | 22 | 18 | 22 | 48.2809 | 48.8428 | 0.0053333 | 0.011111 | 4587.62 | 791.7011 | 185.6855 | 12
2718 | 10.0855 | 10.4178 | 106.9869 | 10.4178 | 10.4178 | 7214.5647 | 0.047689 | 0.23547 | 0.046784 | 19.4456 | 24 | 20.0328 | 24 | 17.6203 | 22 | 18 | 22 | 48.0969 | 49.0864 | 0.0013333 | 0.05 | 570.9583 | 166.1717 | 70.9972 | 12
2719 | 12.0756 | 37.2543 | 269.7749 | 38.7822 | 37.2543 | 7327.0745 | 0.06028 | 0.27231 | 0.1765 | 19.6687 | 24 | 20.2218 | 24 | 17.5577 | 22 | 18 | 22 | 48.5422 | 49.4759 | 0.09 | 0.13642 | 380.076 | 2561.5293 | 669.6353 | 12
2720 | 13.9907 | 71.3699 | 340.1326 | 115.3806 | 71.3699 | 7532.9845 | 0.073014 | 0.30746 | 0.34409 | 19.8144 | 24 | 20.3737 | 24 | 17.469 | 22 | 18 | 22 | 49.1545 | 49.7065 | 0.15467 | 0.23765 | 32.5061 | 564.9395 | 262.111 | 12
2721 | 15.8751 | 104.6891 | 261.1282 | 215.3328 | 104.6891 | 7994.922 | 0.085917 | 0.33733 | 0.5165 | 19.8962 | 24 | 20.4681 | 24 | 17.3713 | 22 | 18 | 22 | 49.3765 | 49.8898 | 0.064 | 0.097531 | 0 | 286.7323 | 133.0331 | 12
2722 | 17.3843 | 130.7258 | 141.0783 | 290.8758 | 130.7258 | 8142.802 | 0.092374 | 0.3799 | 0.66229 | 19.8676 | 24 | 20.424 | 24 | 17.3475 | 22 | 18 | 22 | 49.2513 | 49.9827 | 0.08 | 0.22778 | 0 | 373.5263 | 173.3023 | 12
2723 | 18.7163 | 144.3124 | 144.3124 | 316.4187 | 144.3124 | 8229.4405 | 0.094094 | 0.43623 | 0.7548 | 19.9319 | 24 | 20.4981 | 24 | 17.4729 | 22 | 18 | 22 | 49.4005 | 50 | 0.074 | 0.15741 | 0 | 317.7691 | 147.4331 | 12
2724 | 19.6344 | 151.2718 | 151.2718 | 329.8226 | 151.2718 | 8176.7672 | 0.095388 | 0.49199 | 0.78777 | 20.0097 | 24 | 20.5876 | 24 | 17.6297 | 22 | 18 | 22 | 49.5072 | 49.9827 | 0.116 | 0.15864 | 0 | 349.0977 | 161.9683 | 12
2725 | 20.0762 | 151.4836 | 151.4836 | 307.7162 | 208.3817 | 7760.2765 | 0.096996 | 0.53892 | 0.77757 | 20.0981 | 24 | 20.6772 | 24 | 17.8308 | 22 | 18 | 22 | 49.4236 | 49.9827 | 0.052 | 0.14877 | 0 | 257.9244 | 119.6674 | 12
2726 | 20.5463 | 148.2579 | 148.2579 | 248.6988 | 407.8914 | 7567.7778 | 0.099038 | 0.57617 | 0.7184 | 20.2209 | 24 | 20.7993 | 24 | 18 | 22 | 18 | 22 | 49.2335 | 49.9396 | 0.033333 | 0.1537 | 0 | 224.5166 | 104.1674 | 12
2727 | 20.9975 | 135.699 | 135.699 | 162.6553 | 545.7871 | 7543.8657 | 0.10084 | 0.61647 | 0.61201 | 20.3345 | 24 | 20.916 | 24 | 18 | 22 | 18 | 22 | 49.2825 | 49.9484 | 0.046667 | 0.12531 | 0 | 246.5783 | 114.4032 | 12
2728 | 20.5144 | 112.9962 | 112.9962 | 112.9962 | 626.3617 | 7520.6817 | 0.095147 | 0.62841 | 0.44463 | 20.4601 | 24 | 21 | 24 | 18 | 22 | 18 | 22 | 49.2319 | 49.9141 | 0.071333 | 0.11543 | 0 | 241.9145 | 112.2393 | 12
2729 | 19.052 | 92.3518 | 80.4853 | 80.4853 | 635.3186 | 7706.486 | 0.084775 | 0.59792 | 0.26222 | 20.576 | 24 | 21 | 24 | 18 | 22 | 18 | 22 | 49.1591 | 49.94 | 0.061333 | 0.18642 | 0 | 309.2532 | 143.482 | 12
2730 | 17.6887 | 227.6515 | 43.3016 | 43.3016 | 736.4781 | 7914.684 | 0.074805 | 0.56718 | 0.10336 | 20.6813 | 24 | 21 | 24 | 18 | 22 | 18 | 22 | 49.3962 | 49.9827 | 0.068 | 0.13086 | 0 | 300.6042 | 139.4692 | 12
2731 | 16.4942 | 149.4193 | 16.077 | 16.077 | 283.8898 | 8137.5155 | 0.068885 | 0.52387 | 0.017424 | 20.7957 | 24 | 21 | 24 | 18 | 22 | 18 | 22 | 49.2602 | 49.9828 | 0.12 | 0.22778 | 0 | 1445.3296 | 417.2701 | 12
2732 | 15.9095 | 12.0416 | 3.442 | 3.442 | 14.3355 | 8220.559 | 0.065058 | 0.46097 | 0 | 20.9378 | 24 | 21 | 24 | 18 | 22 | 18 | 22.0619 | 49.1775 | 49.9742 | 0.058 | 0.12346 | 0 | 2996.8364 | 724.8424 | 12
2733 | 15.4604 | 0.02708 | 0.02708 | 0.02708 | 0.02708 | 8705.925 | 0.061456 | 0.40306 | 0 | 20.9636 | 24 | 21 | 24 | 18 | 22 | 18 | 22.1733 | 49.369 | 49.9571 | 0.11867 | 0.15432 | 0 | 1069.628 | 324.4223 | 12
2734 | 14.7 | 0 | 0 | 0 | 0 | 8684.4445 | 0.054139 | 0.34144 | 0 | 20.9305 | 24 | 21 | 24 | 18 | 22 | 18 | 22.1961 | 49.3916 | 49.94 | 0.17 | 0.21728 | 0 | 2308.6481 | 622.5989 | 12
2735 | 13.5538 | 0 | 0 | 0 | 0 | 8299.614 | 0.035601 | 0.30441 | 0 | 20.9642 | 24 | 21 | 24 | 18 | 22 | 18 | 22.2245 | 49.2446 | 49.8452 | 0.034667 | 0.098148 | 0 | 3861.4006 | 900.5533 | 12
2736 | 12.9091 | 0 | 0 | 0 | 0 | 7835.365 | 0.027649 | 0.27676 | 0 | 20.8813 | 24 | 21 | 24 | 18 | 22 | 18 | 22.1838 | 49.0018 | 49.6818 | 0.023333 | 0.02716 | 0 | 1144.1269 | 270.2626 | 12
2737 | 12.3229 | 0 | 0 | 0 | 0 | 7478.3657 | 0.025821 | 0.26005 | 0 | 20.7844 | 24 | 21 | 24 | 18 | 22 | 18 | 22.1228 | 48.7499 | 49.5534 | 0.01 | 0.010494 | 0 | 1741.1787 | 397.3316 | 12
2738 | 11.4809 | 0 | 0 | 0 | 0 | 7279.256 | 0.027238 | 0.22641 | 0 | 20.6982 | 24 | 21 | 24 | 18 | 22 | 18 | 22.0632 | 48.7774 | 49.3484 | 0.010667 | 0.01358 | 128.5014 | 2854.2259 | 650.6946 | 12
2739 | 10.3573 | 0 | 0 | 0 | 0 | 7146.5723 | 0.028781 | 0.19235 | 0 | 20.5906 | 24 | 21 | 24 | 18 | 22 | 18 | 22 | 48.5696 | 49.136 | 0.0026667 | 0.011111 | 1366.1308 | 2684.0329 | 603.3508 | 12
2740 | 10.2013 | 0.0068536 | 0.00906 | 0.0058671 | 0.0060494 | 7119.9868 | 0.030786 | 0.18056 | 0 | 20.4511 | 24 | 21 | 24 | 18 | 22 | 18 | 22 | 48.3734 | 48.9333 | 0.00066667 | 0.0037037 | 2425.3475 | 16.181 | 7.5074 | 12
2741 | 11.4757 | 0.49537 | 0.8223 | 0.47329 | 0.47329 | 7209.273 | 0.032784 | 0.1905 | 0.00064161 | 20.3399 | 24 | 20.943 | 24 | 18 | 22 | 18 | 22 | 48.2741 | 48.9449 | 0.012667 | 0.015432 | 847.6369 | 87.6938 | 40.6867 | 12
2742 | 12.8774 | 10.0893 | 18.3665 | 10.0893 | 10.0893 | 7203.002 | 0.034279 | 0.20037 | 0.032552 | 20.2321 | 24 | 20.8309 | 24 | 18 | 22 | 18 | 22 | 48.0903 | 49.0999 | 0.010667 | 0.030864 | 186.8404 | 115.949 | 53.796 | 12
2743 | 14.7578 | 34.3413 | 43.3767 | 34.3729 | 34.3413 | 7335.1853 | 0.033688 | 0.22503 | 0.11445 | 20.1425 | 24 | 20.6669 | 24 | 18 | 22 | 18 | 22 | 48.5859 | 49.4584 | 0.057333 | 0.075926 | 61.7495 | 320.2022 | 148.5619 | 12
2744 | 18.4274 | 63.5818 | 99.9097 | 70.119 | 63.5818 | 7633.9597 | 0.030911 | 0.25738 | 0.2587 | 20.0698 | 24 | 20.6022 | 24 | 18 | 22 | 18 | 22 | 49.1351 | 49.8073 | 0.076667 | 0.1321 | 0 | 399.1857 | 185.2073 | 12
2745 | 20.5112 | 107.1367 | 192.5488 | 173.4587 | 107.1367 | 7894.4838 | 0.028821 | 0.2885 | 0.46429 | 20.0151 | 24 | 20.5799 | 24 | 18 | 22 | 18 | 22 | 49.3573 | 50 | 0.075333 | 0.17654 | 0 | 376.6206 | 174.7379 | 12
2746 | 21.8783 | 126.2567 | 134.4792 | 272.4275 | 126.2567 | 7971.1973 | 0.046887 | 0.3016 | 0.59775 | 20.038 | 24 | 20.5853 | 24 | 18 | 22 | 18 | 22 | 49.4332 | 49.9914 | 0.049333 | 0.41975 | 0 | 536.6917 | 249.005 | 12
2747 | 22.9129 | 138.2473 | 138.2473 | 317.3281 | 138.2473 | 8095.9878 | 0.077258 | 0.29029 | 0.72201 | 20.0461 | 24 | 20.6572 | 24 | 18 | 22 | 18 | 22 | 49.4345 | 49.9914 | 0.080667 | 0.15494 | 0 | 301.7633 | 140.0069 | 12
2748 | 23.0379 | 150.9852 | 150.9852 | 317.761 | 150.9852 | 8068.8438 | 0.1085 | 0.26829 | 0.75402 | 20.1187 | 24 | 20.7358 | 24 | 18 | 22 | 18 | 22 | 49.5135 | 50 | 0.188 | 0.17037 | 0 | 432.1067 | 200.4815 | 12
2749 | 23.7718 | 160.5426 | 160.5426 | 298.111 | 211.5376 | 7839.285 | 0.13226 | 0.27828 | 0.70758 | 20.35 | 24 | 20.9533 | 24 | 18 | 22 | 18 | 22 | 49.3975 | 49.9741 | 0.050667 | 0.11481 | 0 | 215.2164 | 99.8524 | 12
2750 | 24.2033 | 155.1833 | 155.1833 | 235.1482 | 370.3841 | 7601.521 | 0.15175 | 0.35644 | 0.64153 | 20.5387 | 24 | 21 | 24 | 18 | 22 | 18 | 22.0251 | 49.2183 | 49.9482 | 0.022667 | 0.14259 | 0 | 207.5304 | 96.2864 | 12
2751 | 24.0194 | 140.2366 | 140.2366 | 158.4737 | 465.3115 | 7564.2897 | 0.16933 | 0.44515 | 0.53854 | 20.7021 | 24 | 21 | 24 | 18 | 22 | 18 | 22.2456 | 49.2617 | 49.9484 | 0.052 | 0.11852 | 0 | 242.9871 | 112.737 | 12
2752 | 23.287 | 117.379 | 117.379 | 117.379 | 562.9466 | 7591.9965 | 0.15986 | 0.50542 | 0.40894 | 20.8677 | 24 | 21 | 24 | 18 | 22 | 18 | 22.4627 | 49.1476 | 49.9055 | 0.05 | 0.19938 | 0 | 294.0848 | 136.4444 | 12
2753 | 22.6553 | 100.6295 | 86.2166 | 86.2166 | 666.3518 | 7930.386 | 0.13211 | 0.54963 | 0.26701 | 20.9798 | 24 | 21 | 24 | 18 | 22.0474 | 18 | 22.6271 | 49.0861 | 49.9827 | 0.089333 | 0.10864 | 0 | 270.9143 | 125.6942 | 12
2754 | 21.0105 | 251.7005 | 46.4777 | 46.4777 | 821.1286 | 8197.039 | 0.10247 | 0.60776 | 0.12592 | 21 | 24 | 21 | 24 | 18 | 22.2599 | 18 | 22.8337 | 49.2189 | 49.9914 | 0.10733 | 0.19136 | 0 | 379.8586 | 176.2403 | 12
2755 | 19.5451 | 211.0314 | 17.778 | 17.778 | 388.7916 | 8424.0608 | 0.090162 | 0.62304 | 0.025697 | 21 | 24 | 21 | 24 | 18 | 22.4583 | 18 | 23.0264 | 49.1879 | 49.9828 | 0.16267 | 0.13827 | 0 | 360.0713 | 167.0597 | 12
2756 | 17.5917 | 39.7536 | 3.8414 | 3.8414 | 49.4701 | 8523.9728 | 0.088293 | 0.55863 | 0 | 21 | 24 | 21 | 24 | 18 | 22.606 | 18 | 23.1688 | 49.2006 | 49.9742 | 0.104 | 0.14815 | 0 | 317.5405 | 147.327 | 12
2757 | 15.7608 | 0.091397 | 0.040339 | 0.040339 | 0.083485 | 8891.7853 | 0.086311 | 0.49856 | 0 | 21 | 24 | 21 | 24 | 18 | 22.7059 | 18 | 23.2635 | 49.3897 | 49.9657 | 0.083333 | 0.14506 | 0 | 314.9235 | 146.1128 | 12
2758 | 14.4228 | 0 | 0 | 0 | 0 | 8922.9998 | 0.089078 | 0.43513 | 0 | 21 | 24 | 21 | 24 | 18 | 22.7997 | 18 | 23.3525 | 49.3584 | 49.9313 | 0.046 | 0.16975 | 0 | 272.5254 | 126.4416 | 12
2759 | 14.0763 | 0 | 0 | 0 | 0 | 8562.2687 | 0.07246 | 0.33077 | 0 | 21 | 24 | 21 | 24 | 18 | 22.8387 | 18 | 23.3868 | 49.2436 | 49.8452 | 0.032667 | 0.087037 | 0 | 159.9839 | 74.2266 | 12
2760 | 15.07 | 0 | 0 | 0 | 0 | 7941.0345 | 0.076925 | 0.24722 | 0 | 21 | 24 | 21 | 24 | 18 | 22.8118 | 18 | 23.3553 | 49.0116 | 49.6904 | 0.013333 | 0.02716 | 0 | 56.8664 | 26.3839 | 12
2761 | 15.1173 | 0 | 0 | 0 | 0 | 7606.6947 | 0.086379 | 0.21756 | 0 | 21 | 24 | 21 | 24 | 18 | 22.6738 | 18 | 23.213 | 48.8335 | 49.5876 | 0.010667 | 0.0080247 | 0 | 50.6343 | 23.4924 | 12
2762 | 14.1996 | 0 | 0 | 0 | 0 | 7339.8663 | 0.099269 | 0.24513 | 0 | 21 | 24 | 21 | 24 | 18 | 22.5139 | 18 | 23.0489 | 48.8604 | 49.3824 | 0.0026667 | 0.011728 | 0 | 52.188 | 24.2133 | 12
2763 | 13.2641 | 0 | 0 | 0 | 0 | 7320.7188 | 0.11236 | 0.29 | 0 | 21 | 24 | 21 | 24 | 18 | 22.372 | 18 | 22.9029 | 48.6094 | 49.1698 | 0.0046667 | 0.0018519 | 0 | 438.7805 | 100.3057 | 12
2764 | 12.7214 | 0.0039348 | 0.0039348 | 0.0039348 | 0.0039348 | 7396.2608 | 0.12387 | 0.36537 | 0 | 20.9889 | 24 | 21 | 24 | 18 | 22.2881 | 18 | 22.815 | 48.3493 | 48.9498 | 0 | 0.0037037 | 0 | 1094.876 | 245.1232 | 12
2765 | 13.2344 | 0.21486 | 0.25749 | 0.21321 | 0.21321 | 7981.57 | 0.1372 | 0.44026 | 0.00090345 | 20.9801 | 24 | 21 | 24 | 18 | 22.2967 | 18 | 22.8196 | 48.1231 | 48.9185 | 0.00066667 | 0.0061728 | 0 | 122.2369 | 38.0061 | 12
2766 | 13.6408 | 3.0016 | 4.4686 | 3.0016 | 3.0016 | 8934.0722 | 0.15049 | 0.49263 | 0.020338 | 20.9435 | 24 | 21 | 24 | 18 | 22.2543 | 18 | 22.7733 | 47.9403 | 49.0908 | 0.0093333 | 0.058025 | 0 | 176.0143 | 73.9721 | 12
2767 | 12.2767 | 12.8561 | 14.7813 | 12.8572 | 12.8561 | 9669.9893 | 0.16582 | 0.49827 | 0.029424 | 20.8372 | 24 | 21 | 24 | 18 | 22.1473 | 18 | 22.6626 | 48.389 | 49.4075 | 0.032667 | 0.05679 | 11.6479 | 822.6762 | 247.0714 | 12
2768 | 11.2799 | 12.6673 | 13.2233 | 12.7166 | 12.6673 | 10075.3067 | 0.18444 | 0.46733 | 0.038289 | 20.7179 | 24 | 21 | 24 | 18 | 22.0307 | 18 | 22.5422 | 48.9659 | 49.816 | 0.25533 | 0.13642 | 549.901 | 1619.8631 | 503.4183 | 12
2769 | 10.6797 | 15.4029 | 15.496 | 15.4715 | 15.4029 | 10369.3468 | 0.20292 | 0.43709 | 0.071183 | 20.6208 | 24 | 21 | 24 | 18 | 22 | 18 | 22.441 | 49.2507 | 49.9914 | 0.12333 | 0.13642 | 944.2656 | 1818.5543 | 498.7896 | 12
2770 | 10.0247 | 19.2015 | 19.2088 | 19.318 | 19.2015 | 10442.2383 | 0.2325 | 0.38871 | 0.097122 | 20.5773 | 24 | 21 | 24 | 18 | 22 | 18 | 22.4091 | 49.4419 | 49.9914 | 0.048 | 0.14383 | 1066.4597 | 2480.3996 | 620.3067 | 12
2771 | 8.9107 | 13.3086 | 13.3086 | 13.3518 | 13.3086 | 10498.5673 | 0.26995 | 0.32037 | 0.10827 | 20.5352 | 24 | 21 | 24 | 18 | 22 | 18 | 22.3794 | 49.3789 | 49.9914 | 0.058667 | 0.1284 | 956.6081 | 3327.7096 | 800.8167 | 12
2772 | 7.7668 | 12.9962 | 12.9962 | 13.0334 | 12.9962 | 10153.626 | 0.30085 | 0.26372 | 0.079008 | 20.4057 | 24 | 20.9773 | 24 | 18 | 22 | 18 | 22.2387 | 49.4219 | 50 | 0.068 | 0.12593 | 1856.5598 | 2006.8946 | 511.5466 | 12
2773 | 7.2123 | 12.5016 | 12.5016 | 12.5369 | 12.513 | 10200.4142 | 0.30269 | 0.20778 | 0.049372 | 20.2982 | 24 | 20.8943 | 24 | 18 | 22 | 18 | 22.1086 | 49.3704 | 49.9914 | 0.058667 | 0.1179 | 1800.3547 | 1134.6341 | 309.7911 | 12
2774 | 6.6746 | 12.996 | 12.996 | 13.0034 | 13.0139 | 10132.4188 | 0.29069 | 0.14221 | 0.044228 | 20.2264 | 24 | 20.7975 | 24 | 18 | 22 | 18 | 22 | 49.2129 | 49.9655 | 0.041333 | 0.24568 | 2037.0375 | 1833.9286 | 487.8323 | 12
2775 | 6.2165 | 15.8491 | 15.8491 | 15.8539 | 16.0147 | 10166.6385 | 0.27775 | 0.082115 | 0.047798 | 20.151 | 24 | 20.7301 | 24 | 18 | 22 | 18 | 22 | 49.2302 | 49.9397 | 0.062 | 0.14198 | 1622.1085 | 1861.8386 | 479.3878 | 12
2776 | 5.7488 | 14.1277 | 14.1277 | 14.1277 | 14.2257 | 10137.6077 | 0.2519 | 0.043667 | 0.047015 | 20.0881 | 24 | 20.6665 | 24 | 18 | 22 | 18 | 22 | 49.0737 | 49.9313 | 0.074667 | 0.30741 | 2593.6565 | 2359.8844 | 628.0886 | 12
2777 | 5.5606 | 8.5738 | 8.5738 | 8.5738 | 8.5738 | 10233.224 | 0.21771 | 0.039077 | 0.036935 | 19.9874 | 24 | 20.59 | 24 | 18 | 22 | 18 | 22 | 49.0551 | 49.9398 | 0.073333 | 0.13704 | 2881.377 | 1158.0925 | 324.5339 | 12
2778 | 5.8841 | 4.7044 | 4.7044 | 4.7044 | 4.7044 | 10132.7398 | 0.18252 | 0.034513 | 0.025081 | 19.9711 | 24 | 20.5734 | 24 | 18 | 22 | 18 | 22 | 49.1454 | 49.9568 | 0.066667 | 0.13025 | 1783.8813 | 2559.3858 | 636.9308 | 12
2779 | 5.936 | 1.6057 | 1.6057 | 1.6057 | 1.6057 | 9918.146 | 0.15919 | 0.031154 | 0.0073095 | 19.9048 | 24 | 20.5216 | 24 | 18 | 22 | 18 | 22 | 49.1578 | 49.9741 | 0.083333 | 0.11728 | 1017.4225 | 1487.3546 | 396.8433 | 12
2780 | 6.0536 | 0.17369 | 0.17369 | 0.17369 | 0.17369 | 9896.5997 | 0.14405 | 0.029795 | 0 | 19.8724 | 24 | 20.4799 | 24 | 18 | 22 | 18 | 22 | 49.1501 | 49.9742 | 0.188 | 0.1321 | 1253.6623 | 2408.343 | 628.8334 | 12
2781 | 5.9045 | 0 | 0 | 0 | 0 | 10073.3847 | 0.12961 | 0.028859 | 0 | 19.8788 | 24 | 20.4694 | 24 | 18 | 22 | 18 | 22 | 49.3695 | 49.9484 | 0.056667 | 0.22654 | 819.0381 | 3543.6367 | 878.3334 | 12
2782 | 5.519 | 0 | 0 | 0 | 0 | 9898.9132 | 0.12791 | 0.029333 | 0 | 19.8394 | 24 | 20.4326 | 24 | 18 | 22 | 18 | 22 | 49.3707 | 49.9313 | 0.052667 | 0.14259 | 806.6027 | 2653.994 | 653.7341 | 12
2783 | 5.1065 | 0 | 0 | 0 | 0 | 9397.11 | 0.13218 | 0.025385 | 0 | 19.7896 | 24 | 20.3838 | 24 | 18 | 22 | 18 | 22 | 49.1917 | 49.8192 | 0.053333 | 0.048765 | 908.094 | 2650.8247 | 622.0313 | 12
2784 | 4.8596 | 0 | 0 | 0 | 0 | 8770.6737 | 0.12997 | 0.027923 | 0 | 19.7096 | 24 | 20.3194 | 24 | 18 | 22 | 18 | 22 | 48.9708 | 49.6818 | 0.015333 | 0.016667 | 2852.8725 | 2780.2872 | 632.0634 | 12
2785 | 4.6598 | 0 | 0 | 0 | 0 | 8342.169 | 0.13461 | 0.031269 | 0 | 19.6318 | 24 | 20.247 | 24 | 18 | 22 | 18 | 22 | 48.7191 | 49.4848 | 0.0026667 | 0.015432 | 3256.8094 | 2725.3355 | 613.0973 | 12
2786 | 4.5208 | 0 | 0 | 0 | 0 | 8109.2685 | 0.1405 | 0.040115 | 0 | 19.5479 | 24 | 20.135 | 24 | 18 | 22 | 18 | 22 | 48.6523 | 49.2716 | 0.0053333 | 0.011728 | 6238.7781 | 2414.0818 | 547.9435 | 12
2787 | 4.4894 | 0 | 0 | 0 | 0 | 8033.904 | 0.1424 | 0.046564 | 0 | 19.4263 | 24 | 20.0346 | 24 | 17.9273 | 22 | 18 | 22 | 48.4027 | 49.0596 | 0.0046667 | 0.012963 | 7166.1896 | 1641.0979 | 370.7405 | 12
2788 | 4.6359 | 0.0024486 | 0.0024486 | 0.0024486 | 0.0024486 | 8081.253 | 0.14387 | 0.056282 | 0 | 19.3579 | 24 | 20.0192 | 24 | 17.8021 | 22 | 18 | 22 | 48.2502 | 48.9425 | 0.0053333 | 0.0074074 | 4000.2004 | 2914.8873 | 659.9569 | 12
2789 | 4.7723 | 0.27588 | 0.27588 | 0.27588 | 0.27588 | 8531.8435 | 0.14617 | 0.074205 | 0.00070857 | 19.3869 | 24 | 19.9881 | 24 | 17.6862 | 22 | 18 | 22 | 48.2313 | 48.9695 | 0.016667 | 0.020988 | 4188.7883 | 3686.3173 | 847.4296 | 12
2790 | 5.0416 | 7.3967 | 7.5023 | 7.3967 | 7.3967 | 9231.485 | 0.14915 | 0.093333 | 0.030225 | 19.5947 | 24 | 20.0189 | 24 | 17.5735 | 22 | 18 | 22 | 48.8086 | 49.1165 | 0.048 | 0.038272 | 3676.3625 | 6222.9742 | 1445.7408 | 12
2791 | 5.9362 | 32.2063 | 36.6666 | 32.2063 | 32.2063 | 9929.0362 | 0.1571 | 0.10937 | 0.12185 | 19.7761 | 24 | 20.1873 | 24 | 17.4661 | 22 | 18 | 22 | 49.1393 | 49.4402 | 0.057333 | 0.15247 | 2805.172 | 5145.769 | 1235.5212 | 12
2792 | 7.2858 | 70.6252 | 119.0332 | 77.9021 | 70.6252 | 10297.2733 | 0.16842 | 0.11594 | 0.26533 | 19.8358 | 24 | 20.2459 | 24 | 17.3684 | 22 | 18 | 22 | 49.5391 | 49.5857 | 0.13 | 0.21667 | 1872.0535 | 890.3115 | 314.3912 | 12
2793 | 8.4944 | 112.3171 | 183.1826 | 162.5642 | 112.3171 | 10473.9677 | 0.17977 | 0.11519 | 0.43503 | 19.861 | 24 | 20.3226 | 24 | 17.2865 | 22 | 18 | 22 | 49.6304 | 49.6956 | 0.096 | 0.21235 | 1269.2184 | 1090.0558 | 339.8011 | 12
2794 | 9.3299 | 143.0411 | 148.4545 | 240.481 | 143.0411 | 10511.269 | 0.19597 | 0.12164 | 0.54613 | 19.8961 | 24 | 20.3634 | 24 | 17.2094 | 22 | 18 | 22 | 49.7968 | 49.8042 | 0.12667 | 0.071605 | 301.7053 | 583.3912 | 203.1343 | 12
2795 | 9.6434 | 155.6996 | 155.6996 | 244.4848 | 155.6996 | 10653.0078 | 0.21602 | 0.14678 | 0.57857 | 19.8938 | 24 | 20.3922 | 24 | 17.1502 | 22 | 18 | 22 | 49.7335 | 49.8051 | 0.24667 | 0.1142 | 226.0354 | 842.2651 | 288.1254 | 12
2796 | 9.9815 | 139.8466 | 139.8466 | 182.8874 | 139.8466 | 10491.9793 | 0.23698 | 0.17564 | 0.51104 | 19.8986 | 24 | 20.4255 | 24 | 17.1535 | 22 | 18 | 22 | 49.7664 | 49.8888 | 0.124 | 0.15062 | 499.0321 | 1181.3621 | 349.5487 | 12
2797 | 10.2617 | 135.3613 | 135.3613 | 160.7014 | 145.7875 | 10484.8932 | 0.25583 | 0.20538 | 0.48762 | 19.9506 | 24 | 20.4259 | 24 | 17.227 | 22 | 18 | 22 | 49.7564 | 49.8803 | 0.090667 | 0.097531 | 518.4895 | 1244.9136 | 338.302 | 12
2798 | 10.163 | 126.4027 | 126.4027 | 146.022 | 187.5662 | 10413.1155 | 0.27292 | 0.24117 | 0.47264 | 19.989 | 24 | 20.5046 | 24 | 17.3378 | 22 | 18 | 22 | 49.8097 | 49.8204 | 0.12067 | 0.1216 | 570.9863 | 2687.2429 | 671.9225 | 12
2799 | 10.0969 | 121.3268 | 121.3268 | 125.8899 | 252.3238 | 10441.8178 | 0.29224 | 0.28367 | 0.37888 | 20.0004 | 24 | 20.4901 | 24 | 17.4504 | 22 | 18 | 22 | 49.7463 | 49.854 | 0.13533 | 0.094444 | 702.9086 | 724.0345 | 232.3268 | 12
2800 | 10.179 | 106.2007 | 106.2007 | 106.2007 | 188.0178 | 10315.754 | 0.30552 | 0.32441 | 0.30043 | 19.9727 | 24 | 20.4625 | 24 | 17.5373 | 22 | 18 | 22 | 49.7153 | 49.8201 | 0.094667 | 0.12778 | 675.6551 | 550.4852 | 190.0008 | 12
2801 | 9.5338 | 94.4975 | 93.2816 | 93.2816 | 133.3865 | 10453.569 | 0.31234 | 0.36095 | 0.21763 | 19.9631 | 24 | 20.4811 | 24 | 17.6094 | 22 | 18 | 22 | 49.7685 | 49.8292 | 0.11733 | 0.13148 | 1061.2102 | 3058.8704 | 759.1222 | 12
2802 | 8.7071 | 85.0992 | 66.5822 | 66.5822 | 132.9805 | 10292.2548 | 0.3194 | 0.40338 | 0.10965 | 19.9773 | 24 | 20.4749 | 24 | 17.674 | 22 | 18 | 22 | 49.8507 | 49.8385 | 0.10067 | 0.14691 | 2295.0499 | 3017.3715 | 750.4262 | 12
2803 | 8.0041 | 48.7248 | 30.7981 | 30.7981 | 65.1115 | 10127.192 | 0.32238 | 0.42768 | 0.029265 | 19.9458 | 24 | 20.4697 | 24 | 17.7125 | 22 | 18 | 22 | 49.7978 | 49.9319 | 0.11667 | 0.12346 | 1365.5914 | 3051.1894 | 755.9656 | 12
2804 | 7.374 | 10.9442 | 6.8789 | 6.8789 | 11.8858 | 9969.5035 | 0.31565 | 0.41428 | 0 | 19.9381 | 24 | 20.4516 | 24 | 17.7515 | 22 | 18 | 22 | 49.8304 | 49.9063 | 0.21533 | 0.16728 | 1224.0383 | 3806.108 | 955.0634 | 12
2805 | 6.7773 | 0.56023 | 0.35837 | 0.35837 | 0.52707 | 10064.6028 | 0.30556 | 0.39091 | 0 | 19.9471 | 24 | 20.4657 | 24 | 17.7842 | 22 | 18 | 22 | 49.7561 | 49.8894 | 0.11333 | 0.20247 | 978.513 | 5126.288 | 1230.7749 | 12
2806 | 6.1779 | 0 | 0 | 0 | 0 | 10064.3235 | 0.28054 | 0.35496 | 0 | 19.9515 | 24 | 20.4555 | 24 | 17.7556 | 22 | 18 | 22 | 49.6923 | 49.8554 | 0.080667 | 0.10309 | 749.561 | 5180.8394 | 1211.4067 | 12
2807 | 5.7066 | 0 | 0 | 0 | 0 | 9519.4165 | 0.26093 | 0.2589 | 0 | 19.8839 | 24 | 20.4126 | 24 | 17.6973 | 22 | 18 | 22 | 49.6269 | 49.7698 | 0.043333 | 0.096296 | 908.2929 | 3843.1358 | 900.8043 | 12
2808 | 5.2479 | 0 | 0 | 0 | 0 | 8923.6568 | 0.24164 | 0.19246 | 0 | 19.7731 | 24 | 20.3356 | 24 | 17.6166 | 22 | 18 | 22 | 49.3923 | 49.6499 | 0.0066667 | 0.030864 | 1832.8871 | 2961.9819 | 674.264 | 12
2809 | 4.9523 | 0 | 0 | 0 | 0 | 8645.688 | 0.21287 | 0.13927 | 0 | 19.625 | 24 | 20.2488 | 24 | 17.517 | 22 | 18 | 22 | 49.2019 | 49.5387 | 0.008 | 0.044444 | 3989.7017 | 1990.3528 | 462.8748 | 12
2810 | 4.549 | 0 | 0 | 0 | 0 | 8380.0083 | 0.17931 | 0.10229 | 0 | 19.4705 | 24 | 20.1372 | 24 | 17.4104 | 22 | 18 | 22 | 48.9487 | 49.377 | 0.0073333 | 0.040741 | 7402.4367 | 2131.9111 | 489.4201 | 12
2811 | 4.2519 | 0 | 0 | 0 | 0 | 8258.6457 | 0.14707 | 0.066385 | 0 | 19.3325 | 24 | 20.018 | 24 | 17.2989 | 22 | 18 | 22 | 48.6971 | 49.1904 | 0.01 | 0.014198 | 8545.0825 | 1980.1991 | 448.9155 | 12
2812 | 3.8299 | 0.0067507 | 0.0067507 | 0.0067507 | 0.0067507 | 8244.9845 | 0.12185 | 0.038885 | 0 | 19.2232 | 24 | 19.9533 | 24 | 17.1917 | 22 | 18 | 22 | 48.4472 | 49.0817 | 0.011333 | 0.030864 | 6367.4979 | 3641.3718 | 826.4212 | 12
2813 | 3.9493 | 0.49857 | 0.50164 | 0.4983 | 0.4985 | 8538.6925 | 0.099337 | 0.025615 | 0.001597 | 19.2254 | 24 | 19.9621 | 24 | 17.0823 | 22 | 17.9746 | 22 | 48.2309 | 49.0493 | 0.0086667 | 0.02037 | 4420.8712 | 3423.9734 | 778.9846 | 12
2814 | 4.5069 | 10.0527 | 10.1921 | 10.0529 | 10.0529 | 9318.9365 | 0.075474 | 0.014103 | 0.041616 | 19.4398 | 24 | 20.0812 | 24 | 16.9814 | 22 | 17.9119 | 22 | 48.4153 | 49.0421 | 0.026667 | 0.037037 | 3200.4479 | 6472.0515 | 1478.3908 | 12
2815 | 5.4639 | 34.5799 | 37.3434 | 34.5799 | 34.5799 | 10095.9543 | 0.055774 | 0.0072051 | 0.13488 | 19.712 | 24 | 20.2511 | 24 | 16.8729 | 22 | 17.8492 | 22 | 49.2492 | 49.4436 | 0.083333 | 0.082099 | 2316.9695 | 6261.6294 | 1490.9721 | 12
2816 | 6.3518 | 71.3089 | 116.6255 | 77.3468 | 71.3089 | 10528.403 | 0.040121 | 0.0068462 | 0.25081 | 19.8924 | 24 | 20.3791 | 24 | 16.771 | 22 | 17.7672 | 22 | 49.5903 | 49.8722 | 0.12667 | 0.066049 | 2129.7448 | 4359.5211 | 1061.2366 | 12
2817 | 7.514 | 98.4967 | 114.0218 | 105.4513 | 98.4967 | 10839.9268 | 0.025063 | 0.0058846 | 0.35716 | 19.9201 | 24 | 20.4112 | 24 | 16.6617 | 22 | 17.6789 | 22 | 49.7879 | 49.9741 | 0.16667 | 0.10679 | 1593.6407 | 379.3666 | 176.012 | 12
2818 | 8.7452 | 131.6458 | 131.9107 | 149.3793 | 131.6458 | 10929.0513 | 0.016149 | 0.0023718 | 0.47151 | 19.913 | 24 | 20.4164 | 24 | 16.5897 | 22 | 17.6207 | 22 | 49.7352 | 49.9568 | 0.10667 | 0.13272 | 572.3154 | 296.4053 | 137.5211 | 12
2819 | 10.015 | 166.8134 | 166.8134 | 262.9503 | 166.8134 | 11036.3592 | 0.010742 | 0.0078974 | 0.57422 | 19.8993 | 24 | 20.4618 | 24 | 16.5584 | 22 | 17.5956 | 22 | 49.6077 | 49.9052 | 0.076 | 0.1358 | 14.0512 | 254.7036 | 118.173 | 12
2820 | 11.2561 | 182.7104 | 182.7104 | 302.8354 | 182.7104 | 10699.0037 | 0.0053796 | 0.015218 | 0.62183 | 19.9162 | 24 | 20.4301 | 24 | 16.5774 | 22 | 17.6114 | 22 | 49.7801 | 49.9485 | 0.097333 | 0.14383 | 346.3194 | 334.7372 | 155.3056 | 12
2821 | 12.0796 | 168.5159 | 168.5159 | 299.4415 | 224.2631 | 10704.308 | 0.0035649 | 0.017449 | 0.63498 | 19.9163 | 24 | 20.4638 | 24 | 16.6297 | 22 | 17.6557 | 22 | 49.7384 | 49.9486 | 0.118 | 0.11914 | 0 | 298.508 | 138.4966 | 12
2822 | 12.0689 | 151.1218 | 151.1218 | 237.1032 | 425.1117 | 10484.3695 | 0.0038673 | 0.023654 | 0.59247 | 19.9141 | 24 | 20.4226 | 24 | 16.7214 | 22 | 17.7293 | 22 | 49.6432 | 49.9402 | 0.073333 | 0.14383 | 0 | 271.2458 | 125.848 | 12
2823 | 12.4394 | 138.7363 | 138.7363 | 150.8409 | 475.3824 | 10399.4268 | 0.0044247 | 0.033974 | 0.49345 | 19.9113 | 24 | 20.4544 | 24 | 16.8469 | 22 | 17.8345 | 22 | 49.5163 | 49.9059 | 0.184 | 0.11481 | 0 | 342.6094 | 158.958 | 12
2824 | 12.4074 | 123.4593 | 123.4593 | 123.4593 | 579.825 | 10365.285 | 0.0085435 | 0.062064 | 0.37865 | 19.9881 | 24 | 20.4959 | 24 | 17.018 | 22 | 17.9857 | 22 | 49.4009 | 49.9063 | 0.090667 | 0.10617 | 0 | 250.3929 | 116.173 | 12
2825 | 11.9614 | 111.2668 | 94.04 | 94.04 | 679.8846 | 10472.5662 | 0.014868 | 0.13155 | 0.24244 | 20.0517 | 24 | 20.5646 | 24 | 17.2092 | 22 | 18 | 22 | 49.4908 | 49.8723 | 0.07 | 0.22284 | 55.1533 | 361.8649 | 167.8919 | 12
2826 | 10.9646 | 280.9552 | 53.8183 | 53.8183 | 891.4423 | 10369.8162 | 0.020414 | 0.20528 | 0.11233 | 20.0999 | 24 | 20.6672 | 24 | 17.3799 | 22 | 18 | 22 | 49.4505 | 49.9313 | 0.12667 | 0.14383 | 150.1899 | 716.8939 | 241.9868 | 12
2827 | 10.1561 | 191.9027 | 22.5074 | 22.5074 | 352.2912 | 10244.1077 | 0.041626 | 0.29504 | 0.028321 | 20.1294 | 24 | 20.6747 | 24 | 17.5017 | 22 | 18 | 22 | 49.4524 | 49.9143 | 0.091333 | 0.1216 | 120.1047 | 3178.7551 | 774.8228 | 12
2828 | 9.8902 | 17.8771 | 5.5518 | 5.5518 | 20.7955 | 10164.1753 | 0.073034 | 0.43301 | 0 | 20.1832 | 24 | 20.6915 | 24 | 17.6313 | 22 | 18 | 22 | 49.3698 | 49.94 | 0.16133 | 0.14259 | 542.1497 | 3824.767 | 939.5521 | 12
2829 | 8.6301 | 0.2468 | 0.17151 | 0.17151 | 0.23409 | 10198.9965 | 0.1067 | 0.56582 | 0 | 20.2125 | 24 | 20.6987 | 24 | 17.7351 | 22 | 18 | 22 | 49.4036 | 49.8884 | 0.098 | 0.13025 | 357.6774 | 4959.6248 | 1174.5468 | 12
2830 | 7.0559 | 0 | 0 | 0 | 0 | 10234.7947 | 0.1433 | 0.68256 | 0 | 20.1727 | 24 | 20.6742 | 24 | 17.8058 | 22 | 18 | 22 | 49.4766 | 49.9139 | 0.09 | 0.21173 | 387.7412 | 4643.7674 | 1125.8187 | 12
2831 | 6.396 | 0 | 0 | 0 | 0 | 9746.807 | 0.168 | 0.7385 | 0 | 20.0959 | 24 | 20.7046 | 24 | 17.8625 | 22 | 18 | 22 | 49.5168 | 49.8535 | 0.050667 | 0.1 | 441.3167 | 5128.9826 | 1193.8366 | 12
2832 | 6.0976 | 0 | 0 | 0 | 0 | 9036.5425 | 0.19708 | 0.78283 | 0 | 20.0248 | 24 | 20.6042 | 24 | 17.8419 | 22 | 18 | 22 | 49.4607 | 49.7503 | 0.028667 | 0.054938 | 619.5833 | 2781.3198 | 650.5847 | 12
2833 | 5.5144 | 0 | 0 | 0 | 0 | 8479.552 | 0.22795 | 0.80973 | 0 | 19.9315 | 24 | 20.4711 | 24 | 17.7867 | 22 | 18 | 22 | 49.2904 | 49.6386 | 0.015333 | 0.028395 | 2260.7855 | 989.0161 | 238.3527 | 12
2834 | 4.8722 | 0 | 0 | 0 | 0 | 8188.2032 | 0.25713 | 0.81444 | 0 | 19.7468 | 24 | 20.2813 | 24 | 17.6558 | 22 | 18 | 22 | 49.0473 | 49.4418 | 0.0013333 | 0.025926 | 4796.6508 | 772.3003 | 180.5112 | 12
2835 | 4.3835 | 0 | 0 | 0 | 0 | 8105.0267 | 0.28289 | 0.81736 | 0 | 19.5406 | 24 | 20.0819 | 24 | 17.4911 | 22 | 18 | 22 | 48.7951 | 49.2375 | 0.0013333 | 0.017284 | 9675.0757 | 1147.1805 | 261.3158 | 12
2836 | 4.7247 | 0.1091 | 0.27078 | 0.026994 | 0.026994 | 8171.793 | 0.30587 | 0.77463 | 0 | 19.3921 | 24 | 19.9539 | 24 | 17.3745 | 22 | 18 | 22 | 48.5445 | 49.06 | 0.00066667 | 0.0049383 | 6289.2257 | 574.726 | 131.8183 | 12
2837 | 5.7842 | 2.4688 | 12.2951 | 1.3642 | 1.3642 | 8563.9443 | 0.32685 | 0.68013 | 0.0020258 | 19.3602 | 24 | 19.8817 | 24 | 17.2786 | 22 | 18 | 22 | 48.3276 | 48.8579 | 0.00066667 | 0.0061728 | 3770.4737 | 16.1709 | 7.5027 | 12
2838 | 6.7414 | 19.0504 | 121.0652 | 19.0504 | 19.0504 | 9341.2575 | 0.3446 | 0.61099 | 0.044882 | 19.3832 | 24 | 19.9409 | 24 | 17.1625 | 22 | 18 | 22 | 48.0694 | 48.9554 | 0 | 0.021605 | 1735.4125 | 2067.3104 | 479.2556 | 12
2839 | 7.5954 | 33.9345 | 93.4493 | 33.9345 | 33.9345 | 9995.7115 | 0.34138 | 0.56269 | 0.12452 | 19.612 | 24 | 20.1649 | 24 | 17.0384 | 22 | 17.979 | 22 | 48.6449 | 49.4245 | 0.050667 | 0.16481 | 1828.009 | 6969.6352 | 1655.9553 | 12
2840 | 7.828 | 34.6201 | 41.9441 | 34.9711 | 34.6201 | 10444.9708 | 0.32188 | 0.49419 | 0.18704 | 19.7454 | 24 | 20.3695 | 24 | 16.9214 | 22 | 17.883 | 22 | 49.1297 | 49.696 | 0.086 | 0.21049 | 1749.9804 | 7140.3703 | 1702.4074 | 12
2841 | 7.7343 | 52.1777 | 52.4335 | 52.3495 | 52.1777 | 10686.8577 | 0.31276 | 0.4211 | 0.24321 | 19.8246 | 24 | 20.4226 | 24 | 16.8604 | 22 | 17.8329 | 22 | 49.266 | 49.9827 | 0.056 | 0.15123 | 3763.9635 | 1421.4735 | 398.4958 | 12
2842 | 9.7444 | 101.4721 | 101.4967 | 102.1582 | 101.4721 | 10704.33 | 0.30397 | 0.37626 | 0.3123 | 19.8548 | 24 | 20.4227 | 24 | 16.8591 | 22 | 17.8317 | 22 | 49.2454 | 49.9827 | 0.162 | 0.2321 | 566.4707 | 453.7031 | 210.5014 | 12
2843 | 11.9704 | 139.3395 | 139.3395 | 146.6883 | 139.3395 | 10649.1537 | 0.2888 | 0.38522 | 0.3716 | 19.9053 | 24 | 20.4805 | 24 | 16.8862 | 22 | 17.8538 | 22 | 49.3607 | 50 | 0.065333 | 0.22407 | 36.5633 | 370.408 | 171.8556 | 12
2844 | 11.5496 | 159.7453 | 159.7453 | 242.5766 | 159.7453 | 10294.1452 | 0.27499 | 0.38387 | 0.48015 | 19.9442 | 24 | 20.4625 | 24 | 16.9206 | 22 | 17.882 | 22 | 49.4442 | 49.9914 | 0.078667 | 0.15802 | 88.7764 | 310.8363 | 144.2165 | 12
2845 | 12.0435 | 133.0602 | 133.0602 | 192.2471 | 152.1675 | 10072.7678 | 0.25334 | 0.37312 | 0.43659 | 19.9742 | 24 | 20.4797 | 24 | 16.916 | 22 | 17.8921 | 22 | 49.403 | 49.9827 | 0.045333 | 0.15679 | 151.8326 | 262.6453 | 121.8577 | 12
2846 | 11.8308 | 124.9047 | 124.9047 | 157.0111 | 238.6463 | 9761.238 | 0.22122 | 0.34921 | 0.38921 | 19.8821 | 24 | 20.4178 | 24 | 16.9003 | 22 | 17.8659 | 22 | 49.2344 | 49.9569 | 0.038667 | 0.11975 | 360.7519 | 202.1055 | 93.7694 | 12
2847 | 12.4806 | 96.6797 | 96.6797 | 100.5797 | 214.2865 | 9565.6778 | 0.1885 | 0.34377 | 0.39442 | 19.9168 | 24 | 20.4635 | 24 | 17.0545 | 22 | 18 | 22 | 49.1099 | 49.9398 | 0.054667 | 0.1 | 379.4232 | 204.9532 | 95.0907 | 12
2848 | 12.5984 | 95.8943 | 95.8943 | 95.8943 | 396.5666 | 9644.1257 | 0.14989 | 0.37356 | 0.36724 | 20.0123 | 24 | 20.5582 | 24 | 17.2662 | 22 | 18 | 22 | 49.1694 | 49.9314 | 0.049333 | 0.15123 | 203.6661 | 1898.307 | 488.6071 | 12
2849 | 12.2164 | 89.0775 | 77.3096 | 77.3096 | 499.1336 | 9852.6405 | 0.10662 | 0.38597 | 0.25483 | 19.9756 | 24 | 20.5298 | 24 | 17.3402 | 22 | 18 | 22 | 49.1077 | 49.9486 | 0.097333 | 0.17901 | 350.6007 | 336.9117 | 156.3145 | 12
2850 | 11.8133 | 124.6632 | 47.4253 | 47.4253 | 370.6426 | 9887.13 | 0.064834 | 0.37732 | 0.13144 | 20.0312 | 24 | 20.5488 | 24 | 17.4503 | 22 | 18 | 22 | 49.2287 | 49.9654 | 0.18533 | 0.28272 | 530.0238 | 2490.2624 | 686.2025 | 12
2851 | 10.7859 | 46.4828 | 26.9757 | 26.9757 | 60.9644 | 9664.716 | 0.045871 | 0.36899 | 0.035908 | 20.0235 | 24 | 20.5489 | 24 | 17.5146 | 22 | 18 | 22 | 49.0937 | 49.9741 | 0.05 | 0.14506 | 616.2282 | 3526.4116 | 845.2568 | 12
2852 | 8.9971 | 16.4178 | 6.4992 | 6.4992 | 18.6478 | 9634.4438 | 0.040556 | 0.34218 | 0 | 20.0196 | 24 | 20.5635 | 24 | 17.6129 | 22 | 18 | 22 | 49.1151 | 49.9742 | 0.058 | 0.3216 | 1078.7658 | 5426.5145 | 1315.9519 | 12
2853 | 7.9163 | 0.68259 | 0.43291 | 0.43291 | 0.63933 | 9720.056 | 0.036916 | 0.30191 | 0 | 20.0048 | 24 | 20.5713 | 24 | 17.6968 | 22 | 18 | 22 | 49.3798 | 49.9657 | 0.092 | 0.19136 | 863.1818 | 3995.77 | 981.0776 | 12
2854 | 6.976 | 0 | 0 | 0 | 0 | 9878.8222 | 0.037266 | 0.26747 | 0 | 19.9937 | 24 | 20.55 | 24 | 17.7481 | 22 | 18 | 22 | 49.2971 | 49.9313 | 0.064 | 0.14259 | 931.7157 | 5190.6723 | 1218.3721 | 12
2855 | 6.473 | 0 | 0 | 0 | 0 | 9607.4922 | 0.042279 | 0.22474 | 0 | 19.9862 | 24 | 20.5226 | 24 | 17.7738 | 22 | 18 | 22 | 49.1294 | 49.8106 | 0.048 | 0.051852 | 346.7071 | 4319.9801 | 993.2528 | 12
2856 | 6.0561 | 0 | 0 | 0 | 0 | 8794.4425 | 0.045779 | 0.20726 | 0 | 19.8409 | 24 | 20.4294 | 24 | 17.7025 | 22 | 18 | 22 | 48.909 | 49.656 | 0.01 | 0.024691 | 1410.5723 | 1974.2163 | 407.6143 | 12
2857 | 5.4038 | 0 | 0 | 0 | 0 | 8327.9767 | 0.047132 | 0.20599 | 0 | 19.6739 | 24 | 20.2539 | 24 | 17.553 | 22 | 18 | 22 | 48.7316 | 49.5365 | 0.008 | 0.026543 | 3762.8227 | 1260.6213 | 267.6651 | 12
2858 | 4.7721 | 0 | 0 | 0 | 0 | 7912.0515 | 0.047098 | 0.21928 | 0 | 19.5401 | 24 | 20.1059 | 24 | 17.4282 | 22 | 18 | 22 | 48.6648 | 49.3316 | 0.0066667 | 0.017284 | 5511.6777 | 2402.5797 | 492.7335 | 12
2859 | 4.1071 | 0 | 0 | 0 | 0 | 7750.053 | 0.047472 | 0.23055 | 0 | 19.3821 | 24 | 19.9417 | 24 | 17.3037 | 22 | 18 | 22 | 48.4151 | 49.1193 | 0.00066667 | 0.008642 | 10295.2406 | 1716.1311 | 346.2909 | 12
2860 | 3.9627 | 0.038917 | 0.067787 | 0.024144 | 0.024144 | 7605.236 | 0.05697 | 0.21879 | 0 | 19.278 | 24 | 19.8452 | 24 | 17.2013 | 22 | 18 | 22 | 48.2199 | 48.9167 | 0.0046667 | 0.004321 | 7216.8321 | 2415.8823 | 487.9589 | 12
2861 | 5.0119 | 1.3821 | 2.6247 | 1.2075 | 1.2075 | 7641.7155 | 0.071117 | 0.18354 | 0.0033779 | 19.262 | 24 | 19.8683 | 24 | 17.1018 | 22 | 18 | 22 | 48.1217 | 48.8856 | 0.0066667 | 0.015432 | 4378.9109 | 1800.8069 | 378.4229 | 12
2862 | 7.7917 | 15.4481 | 18.81 | 15.4481 | 15.4481 | 7669.1462 | 0.086046 | 0.15054 | 0.052535 | 19.3092 | 24 | 19.9639 | 24 | 16.9838 | 22 | 17.9196 | 22 | 47.9388 | 49.05 | 0.004 | 0.030247 | 1693.1512 | 316.8582 | 90.8464 | 12
2863 | 9.1488 | 39.9417 | 43.041 | 39.9417 | 39.9417 | 7951.4905 | 0.09635 | 0.13497 | 0.12105 | 19.5908 | 24 | 20.1948 | 24 | 16.8627 | 22 | 17.8367 | 22 | 48.7055 | 49.3314 | 0.044 | 0.11914 | 572.6431 | 6972.0629 | 1484.882 | 12
2864 | 10.3688 | 79.1387 | 86.084 | 79.9105 | 79.1387 | 8454.646 | 0.10292 | 0.15371 | 0.24177 | 19.7717 | 24 | 20.3702 | 24 | 16.7361 | 22 | 17.7338 | 22 | 49.1106 | 49.6468 | 0.092667 | 0.24815 | 834.4423 | 4061.5505 | 937.6422 | 12
2865 | 10.9717 | 95.7004 | 116.8251 | 109.5563 | 95.7004 | 8789.8628 | 0.11527 | 0.17592 | 0.3627 | 19.8371 | 24 | 20.4277 | 24 | 16.6426 | 22 | 17.6688 | 22 | 49.4166 | 49.9914 | 0.093333 | 0.16111 | 857.453 | 415.2501 | 186.4908 | 12
2866 | 12.382 | 117.7004 | 119.5265 | 158.9137 | 117.7004 | 8898.3877 | 0.14422 | 0.20588 | 0.47093 | 19.8574 | 24 | 20.4235 | 24 | 16.6352 | 22 | 17.6524 | 22 | 49.4921 | 49.9914 | 0.054 | 0.15062 | 210.7264 | 280.1682 | 125.8249 | 12
2867 | 14.2898 | 156.4133 | 156.4133 | 240.581 | 156.4133 | 8986.587 | 0.18186 | 0.25921 | 0.5537 | 19.9173 | 24 | 20.5068 | 24 | 16.7702 | 22 | 17.7675 | 22 | 49.4504 | 49.9914 | 0.071333 | 0.1858 | 0 | 317.7961 | 142.7237 | 12
2868 | 14.7 | 177.295 | 177.295 | 305.1304 | 177.295 | 8769.757 | 0.21945 | 0.31636 | 0.64265 | 19.953 | 24 | 20.4809 | 24 | 16.8528 | 22 | 17.8309 | 22 | 49.5141 | 49.9827 | 0.19933 | 0.10494 | 0 | 374.5342 | 168.2051 | 12
2869 | 14.6988 | 175.8428 | 175.8428 | 268.6055 | 209.3945 | 8502.9235 | 0.25396 | 0.36947 | 0.62642 | 19.963 | 24 | 20.4987 | 24 | 16.9609 | 22 | 17.9212 | 22 | 49.4408 | 49.9741 | 0.076 | 0.14938 | 13.0478 | 281.6455 | 126.4883 | 12
2870 | 14.5035 | 149.1591 | 149.1591 | 180.9655 | 252.9261 | 8323.7575 | 0.28716 | 0.43674 | 0.626 | 19.9266 | 24 | 20.4749 | 24 | 17.0509 | 22 | 17.9931 | 22 | 49.2935 | 49.9483 | 0.047333 | 0.1216 | 70.0769 | 214.8881 | 96.5073 | 12
2871 | 14.2543 | 118.0445 | 118.0445 | 120.4394 | 240.5266 | 8146.7397 | 0.32163 | 0.49704 | 0.50215 | 19.9605 | 24 | 20.5058 | 24 | 17.2139 | 22 | 18 | 22 | 49.2626 | 49.9399 | 0.062 | 0.13333 | 0 | 257.0956 | 115.4628 | 12
2872 | 14.2023 | 103.938 | 103.938 | 103.938 | 297.0929 | 8205.925 | 0.34695 | 0.54724 | 0.35251 | 20.0724 | 24 | 20.6609 | 24 | 17.4509 | 22 | 18 | 22 | 49.1793 | 49.923 | 0.036 | 0.11852 | 42.488 | 209.65 | 94.1548 | 12
2873 | 13.8132 | 97.5812 | 82.5123 | 82.5123 | 487.531 | 8341.627 | 0.36232 | 0.59549 | 0.2353 | 20.1318 | 24 | 20.7177 | 24 | 17.6193 | 22 | 18 | 22 | 49.0978 | 49.94 | 0.056 | 0.11852 | 135.9697 | 2015.3719 | 461.3927 | 12
2874 | 12.96 | 281.0713 | 60.5008 | 60.5008 | 856.2467 | 8523.1612 | 0.37131 | 0.63396 | 0.11994 | 20.1542 | 24 | 20.7427 | 24 | 17.7535 | 22 | 18 | 22 | 49.2094 | 49.9568 | 0.097333 | 0.12284 | 74.9398 | 302.1881 | 135.7141 | 12
2875 | 12.1293 | 86.9419 | 41.5804 | 41.5804 | 126.1752 | 8529.6615 | 0.3834 | 0.65776 | 0.035526 | 20.1389 | 24 | 20.7322 | 24 | 17.8513 | 22 | 18 | 22 | 49.1785 | 49.9828 | 0.10067 | 0.11914 | 203.0616 | 2801.8409 | 631.4504 | 12
2876 | 11.1196 | 20.9623 | 9.3327 | 9.3327 | 23.4928 | 8434.1323 | 0.40129 | 0.668 | 7.6953e-05 | 20.1014 | 24 | 20.6972 | 24 | 17.9191 | 22 | 18 | 22 | 49.1071 | 49.9656 | 0.068667 | 0.1821 | 516.1317 | 2658.5379 | 607.287 | 12
2877 | 10.3453 | 0.9363 | 0.61329 | 0.61329 | 0.87894 | 8773.2535 | 0.42175 | 0.68192 | 0 | 20.0841 | 24 | 20.6887 | 24 | 17.9937 | 22 | 18 | 22 | 49.3789 | 49.9657 | 0.19867 | 0.18827 | 246.7223 | 3448.18 | 808.9159 | 12
2878 | 9.9881 | 0 | 0 | 0 | 0 | 8850.5105 | 0.39998 | 0.68305 | 0 | 20.0929 | 24 | 20.6862 | 24 | 18 | 22 | 18 | 22 | 49.38 | 49.94 | 0.071333 | 0.12593 | 522.6373 | 2938.3368 | 651.9607 | 12
2879 | 9.5015 | 0 | 0 | 0 | 0 | 8657.0075 | 0.3217 | 0.64955 | 0 | 20.1387 | 24 | 20.7314 | 24 | 18 | 22 | 18 | 22 | 49.2651 | 49.8019 | 0.043333 | 0.065432 | 19.7642 | 4374.493 | 909.1837 | 12
2880 | 8.6594 | 0 | 0 | 0 | 0 | 8108.109 | 0.32957 | 0.63178 | 0 | 20.0093 | 24 | 20.622 | 24 | 18 | 22 | 18 | 22 | 49.0545 | 49.6387 | 0.023333 | 0.04321 | 836.1987 | 1067.8768 | 234.169 | 12
2881 | 7.7601 | 0 | 0 | 0 | 0 | 7712.67 | 0.32747 | 0.60923 | 0 | 19.8655 | 24 | 20.4665 | 24 | 17.9984 | 22 | 18 | 22 | 48.8762 | 49.5279 | 0.035333 | 0.016049 | 2164.8582 | 2005.6406 | 421.0255 | 12
2882 | 6.9904 | 0 | 0 | 0 | 0 | 7342.6685 | 0.32103 | 0.57519 | 0 | 19.7468 | 24 | 20.3377 | 24 | 17.906 | 22 | 18 | 22 | 48.9028 | 49.3145 | 0.008 | 0.014815 | 3475.7697 | 1348.6226 | 284.1973 | 12
2883 | 6.1614 | 0 | 0 | 0 | 0 | 7083.4805 | 0.31544 | 0.54128 | 0 | 19.6331 | 24 | 20.2219 | 24 | 17.8355 | 22 | 18 | 22 | 48.6407 | 49.0936 | 0 | 0.0061728 | 8542.0036 | 2445.6731 | 490.6341 | 12
2884 | 5.6456 | 0.02442 | 0.032655 | 0.020173 | 0.020173 | 7076.0358 | 0.30779 | 0.51187 | 0 | 19.537 | 24 | 20.1207 | 24 | 17.7543 | 22 | 18 | 22 | 48.3805 | 48.8912 | 0 | 0.0037037 | 6517.468 | 1860.4875 | 373.8338 | 12
2885 | 5.7573 | 1.1728 | 4.2066 | 1.0024 | 1.0024 | 7142.9248 | 0.29958 | 0.49195 | 0.0028013 | 19.4874 | 24 | 20.0396 | 24 | 17.6449 | 22 | 18 | 22 | 48.2811 | 48.8518 | 0.010667 | 0.012963 | 4570.4905 | 1366.6805 | 291.6691 | 12
2886 | 7.0168 | 14.8721 | 101.0808 | 14.8721 | 14.8721 | 7061.0815 | 0.2908 | 0.46581 | 0.055779 | 19.4588 | 24 | 20.0385 | 24 | 17.524 | 22 | 18 | 22 | 48.1814 | 48.9905 | 0.002 | 0.030247 | 3148.8208 | 442.5532 | 116.7961 | 12
2887 | 9.609 | 46.5136 | 270.3563 | 46.5136 | 46.5136 | 7144.8933 | 0.26306 | 0.42774 | 0.18987 | 19.6536 | 24 | 20.2138 | 24 | 17.4048 | 22 | 18 | 22 | 48.646 | 49.9561 | 0.054667 | 0.18951 | 421.9211 | 2855.8206 | 703.0382 | 12
2888 | 11.5519 | 81.6486 | 328.7535 | 100.9419 | 81.6486 | 7449.7885 | 0.23235 | 0.3699 | 0.37721 | 19.7893 | 24 | 20.362 | 24 | 17.2764 | 22 | 18 | 22 | 49.1003 | 49.7144 | 0.045333 | 0.30123 | 96.441 | 419.9232 | 188.5895 | 12
2889 | 13.5357 | 112.4693 | 245.0868 | 188.106 | 112.4693 | 7718.586 | 0.20966 | 0.31762 | 0.54595 | 19.8443 | 24 | 20.4374 | 24 | 17.1644 | 22 | 18 | 22 | 49.3958 | 49.8502 | 0.17867 | 0.11728 | 0 | 418.1042 | 187.7726 | 12
2890 | 14.8295 | 141.7101 | 147.7106 | 262.8101 | 141.7101 | 7856.6043 | 0.20394 | 0.30892 | 0.66056 | 19.8978 | 24 | 20.4453 | 24 | 17.0954 | 22 | 18 | 22 | 49.4606 | 49.9827 | 0.072667 | 0.13025 | 0 | 300.2536 | 134.8453 | 12
2891 | 15.7472 | 166.5376 | 166.5376 | 314.0691 | 166.5376 | 7949.3927 | 0.20555 | 0.3436 | 0.74162 | 19.9142 | 24 | 20.439 | 24 | 17.1284 | 22 | 18 | 22 | 49.44 | 49.9827 | 0.18067 | 0.31111 | 0 | 549.15 | 246.6259 | 12
2892 | 16.3836 | 172.4568 | 172.4568 | 313.6599 | 172.4568 | 7914.1675 | 0.20606 | 0.37767 | 0.77214 | 20.0097 | 24 | 20.5351 | 24 | 17.3035 | 22 | 18 | 22 | 49.4075 | 50 | 0.054 | 0.14136 | 0 | 261.579 | 117.4764 | 12
2893 | 16.5853 | 155.4919 | 155.4919 | 249.7437 | 192.0461 | 7543.0475 | 0.21662 | 0.42476 | 0.74209 | 20.067 | 24 | 20.6134 | 24 | 17.4872 | 22 | 18 | 22 | 49.3775 | 49.9827 | 0.077333 | 0.12716 | 0 | 264.7281 | 118.8906 | 12
2894 | 17.4026 | 160.5128 | 160.5128 | 210.3044 | 356.1719 | 7302.4123 | 0.23447 | 0.50069 | 0.64403 | 20.162 | 24 | 20.7072 | 24 | 17.7032 | 22 | 18 | 22 | 49.2198 | 49.9482 | 0.034667 | 0.13395 | 0 | 211.7994 | 95.1201 | 12
2895 | 17.1436 | 150.7708 | 150.7708 | 155.0492 | 445.257 | 7180.3962 | 0.25226 | 0.58108 | 0.45738 | 20.2385 | 24 | 20.7915 | 24 | 17.8966 | 22 | 18 | 22 | 49.1679 | 49.9398 | 0.038667 | 0.24568 | 0 | 341.4269 | 153.3364 | 12
2896 | 16.6893 | 107.6226 | 107.6226 | 107.6226 | 279.6897 | 7151.7612 | 0.2694 | 0.64006 | 0.31828 | 20.3187 | 24 | 20.9067 | 24 | 18 | 22 | 18 | 22 | 49.1181 | 49.9228 | 0.064667 | 0.17284 | 0 | 294.4324 | 132.231 | 12
2897 | 16.3142 | 66.0122 | 65.9413 | 65.9413 | 78.3412 | 7527.8552 | 0.28399 | 0.67026 | 0.19702 | 20.392 | 24 | 20.9942 | 24 | 18 | 22 | 18 | 22 | 49.0568 | 49.9227 | 0.118 | 0.11543 | 0 | 1339.0413 | 340.388 | 12
2898 | 15.9847 | 37.5733 | 37.3069 | 37.3069 | 38.2968 | 7931.8335 | 0.29547 | 0.70059 | 0.096962 | 20.4468 | 24 | 21 | 24 | 18 | 22 | 18 | 22 | 49.2103 | 49.9741 | 0.108 | 0.15432 | 0 | 2368.3227 | 561.5803 | 12
2899 | 15.5401 | 19.2075 | 19.0763 | 19.0763 | 19.3329 | 8228.9075 | 0.30517 | 0.72287 | 0.02179 | 20.5439 | 24 | 21 | 24 | 18 | 22 | 18 | 22 | 49.1793 | 49.9569 | 0.062667 | 0.14938 | 0 | 3008.7267 | 669.0356 | 12
2900 | 15.186 | 4.7572 | 4.6194 | 4.6194 | 4.7669 | 8388.7673 | 0.31791 | 0.71279 | 0.00021687 | 20.5672 | 24 | 21 | 24 | 18 | 22 | 18 | 22 | 49.1818 | 49.9571 | 0.070667 | 0.13642 | 0 | 2028.0772 | 473.5669 | 12
2901 | 14.8742 | 0.35985 | 0.28565 | 0.28565 | 0.34636 | 8739.6822 | 0.32775 | 0.70712 | 0 | 20.5382 | 24 | 21 | 24 | 18 | 22 | 18 | 22 | 49.3294 | 49.94 | 0.18067 | 0.10247 | 0 | 1812.2878 | 452.3999 | 12
2902 | 13.0481 | 0 | 0 | 0 | 0 | 8736.8018 | 0.32288 | 0.70722 | 0 | 20.516 | 24 | 21 | 24 | 18 | 22 | 18 | 22 | 49.363 | 49.9229 | 0.078667 | 0.09321 | 180.5178 | 4600.7036 | 979.3093 | 12
2903 | 12.0145 | 0 | 0 | 0 | 0 | 8242.3057 | 0.3037 | 0.65755 | 0 | 20.4349 | 24 | 21 | 24 | 18 | 22 | 18 | 22 | 49.1841 | 49.8282 | 0.042 | 0.062346 | 0 | 1958.3295 | 425.2695 | 12
2904 | 11.4784 | 0 | 0 | 0 | 0 | 7730.088 | 0.28688 | 0.64177 | 0 | 20.3866 | 24 | 20.9958 | 24 | 18 | 22 | 18 | 22 | 48.9524 | 49.6649 | 0.019333 | 0.044444 | 310.621 | 2404.9246 | 500.0753 | 12
2905 | 10.8003 | 0 | 0 | 0 | 0 | 7440.2325 | 0.25905 | 0.63304 | 0 | 20.3072 | 24 | 20.9139 | 24 | 18 | 22 | 18 | 22 | 48.7748 | 49.4936 | 0.012 | 0.012963 | 685.1756 | 2418.395 | 494.4598 | 12
2906 | 10.101 | 0 | 0 | 0 | 0 | 7231.7495 | 0.2284 | 0.62871 | 0 | 20.2244 | 24 | 20.8298 | 24 | 18 | 22 | 18 | 22 | 48.608 | 49.2804 | 0.00066667 | 0.0098765 | 856.5549 | 24.3127 | 10.919 | 12
2907 | 9.6346 | 0 | 0 | 0 | 0 | 7072.364 | 0.19624 | 0.61678 | 0 | 20.0433 | 24 | 20.643 | 24 | 18 | 22 | 18 | 22 | 48.4121 | 49.0684 | 0.006 | 0.088889 | 4306.9205 | 103.0763 | 46.2921 | 12
2908 | 9.6714 | 0 | 0 | 0 | 0 | 7257.8972 | 0.17283 | 0.61777 | 0 | 19.9004 | 24 | 20.5019 | 24 | 18 | 22 | 18 | 22 | 48.1534 | 48.9425 | 0 | 0.004321 | 4106.7095 | 22.0779 | 9.9153 | 12
2909 | 9.7721 | 0.15773 | 0.15773 | 0.15773 | 0.15773 | 7658.1445 | 0.15678 | 0.62686 | 0.00071057 | 19.8195 | 24 | 20.3837 | 24 | 18 | 22 | 18 | 22 | 48.2631 | 48.9113 | 0.0086667 | 0.010494 | 2673.5481 | 95.6917 | 42.9756 | 12
2910 | 10.1015 | 5.2127 | 5.2158 | 5.2127 | 5.2129 | 8341.8803 | 0.14039 | 0.64497 | 0.016503 | 19.7368 | 24 | 20.2815 | 24 | 18 | 22 | 18 | 22 | 48.0793 | 49.126 | 0.0013333 | 0.035185 | 1993.3234 | 121.4531 | 54.5451 | 12
2911 | 11.0745 | 17.4341 | 17.5139 | 17.434 | 17.4341 | 8975.7232 | 0.12603 | 0.66515 | 0.058293 | 19.8234 | 24 | 20.2595 | 24 | 18 | 22 | 18 | 22 | 48.7516 | 49.409 | 0.089333 | 0.078395 | 1751.7452 | 1379.7758 | 365.7845 | 12
2912 | 12.2537 | 35.5483 | 35.7461 | 35.5667 | 35.5483 | 9404.4875 | 0.11413 | 0.66197 | 0.12019 | 19.8572 | 24 | 20.3639 | 24 | 18 | 22 | 18 | 22 | 49.0469 | 49.6732 | 0.062 | 0.2142 | 647.9746 | 420.6672 | 188.9236 | 12
2913 | 13.8078 | 87.0211 | 87.9306 | 87.7158 | 87.0211 | 9638.0467 | 0.10316 | 0.64718 | 0.22217 | 19.8784 | 24 | 20.4254 | 24 | 18 | 22 | 18 | 22 | 49.2707 | 49.9827 | 0.13533 | 0.23704 | 22.8232 | 514.5748 | 231.098 | 12
2914 | 14.9175 | 116.5508 | 116.8892 | 132.1329 | 116.5508 | 9630.6802 | 0.093281 | 0.62844 | 0.33399 | 19.8921 | 24 | 20.4465 | 24 | 18 | 22 | 18 | 22 | 49.2386 | 49.9914 | 0.046 | 0.32593 | 19.3465 | 432.244 | 194.1228 | 12
2915 | 15.2488 | 152.9674 | 152.9674 | 185.661 | 152.9674 | 9694.6678 | 0.083756 | 0.60073 | 0.42289 | 19.9254 | 24 | 20.4565 | 24 | 17.9903 | 22 | 18 | 22 | 49.4837 | 50 | 0.034667 | 0.20926 | 0 | 339.6504 | 152.5386 | 12
2916 | 16.3785 | 139.4592 | 139.4592 | 163.2022 | 139.4592 | 9480.774 | 0.075335 | 0.57303 | 0.48764 | 19.9524 | 24 | 20.465 | 24 | 18 | 22 | 18 | 22 | 49.4939 | 49.9914 | 0.18533 | 0.15123 | 0 | 399.8484 | 179.5738 | 12
2917 | 16.8792 | 121.9822 | 121.9822 | 137.3289 | 128.7024 | 9327.7198 | 0.06811 | 0.54374 | 0.46573 | 19.9524 | 24 | 20.465 | 24 | 18 | 22 | 18 | 22 | 49.3996 | 49.9741 | 0.053333 | 0.12222 | 34.9242 | 229.0594 | 102.8716 | 12
2918 | 17.1956 | 118.5418 | 118.5418 | 127.5641 | 157.8061 | 9245.8805 | 0.062958 | 0.50967 | 0.43856 | 20.0034 | 24 | 20.5227 | 24 | 18 | 22 | 18 | 22 | 49.2946 | 49.9655 | 0.044 | 0.13086 | 0 | 228.5729 | 102.6532 | 12
2919 | 16.9561 | 119.4276 | 119.4276 | 120.2362 | 230.933 | 9323.2717 | 0.060484 | 0.48173 | 0.40235 | 20.0559 | 24 | 20.5781 | 24 | 18 | 22 | 18 | 22 | 49.2313 | 49.9311 | 0.025333 | 0.16852 | 0 | 247.3577 | 111.0895 | 12
2920 | 16.7997 | 92.4566 | 92.4566 | 92.4566 | 161.9301 | 9382.0717 | 0.062679 | 0.47824 | 0.34255 | 20.0901 | 24 | 20.6116 | 24 | 18 | 22 | 18 | 22 | 49.2337 | 49.9228 | 0.032 | 0.1179 | 0 | 216.5939 | 97.2733 | 12
2921 | 16.6876 | 80.6438 | 77.7622 | 77.7622 | 137.3632 | 9627.9572 | 0.063638 | 0.4974 | 0.22574 | 20.1677 | 24 | 20.7625 | 24 | 18 | 22 | 18 | 22 | 49.0987 | 49.9314 | 0.06 | 0.11173 | 0 | 662.2075 | 188.3804 | 12
2922 | 16.0377 | 69.5034 | 52.6503 | 52.6503 | 112.8445 | 9680.975 | 0.06342 | 0.50586 | 0.11508 | 20.2176 | 24 | 20.8116 | 24 | 18 | 22 | 18 | 22 | 49.335 | 49.9741 | 0.086 | 0.10247 | 1.9927 | 1813.3115 | 434.7423 | 12
2923 | 15.296 | 50.41 | 26.1664 | 26.1664 | 68.8421 | 9577.8005 | 0.066978 | 0.49603 | 0.032707 | 20.2506 | 24 | 20.8386 | 24 | 18 | 22 | 18 | 22 | 49.1994 | 49.9828 | 0.078667 | 0.20494 | 62.1435 | 2782.7816 | 639.3936 | 12
2924 | 14.895 | 16.8012 | 7.0873 | 7.0873 | 18.7991 | 9507.8857 | 0.073704 | 0.45436 | 0.00020487 | 20.2573 | 24 | 20.8385 | 24 | 18 | 22 | 18 | 22 | 49.1914 | 49.9656 | 0.076 | 0.22963 | 217.0749 | 1851.9774 | 461.289 | 12
2925 | 14.0895 | 0.73741 | 0.49113 | 0.49113 | 0.69162 | 9710.6303 | 0.078995 | 0.4156 | 0 | 20.2456 | 24 | 20.8355 | 24 | 18 | 22 | 18 | 22 | 49.371 | 49.9657 | 0.075333 | 0.17222 | 82.4569 | 2777.5353 | 638.333 | 12
2926 | 13.1456 | 0 | 0 | 0 | 0 | 9844.3798 | 0.099905 | 0.38063 | 0 | 20.2512 | 24 | 20.9051 | 24 | 18 | 22 | 18 | 22 | 49.3402 | 49.9313 | 0.061333 | 0.32469 | 263.8842 | 4239.7834 | 956.6465 | 12
2927 | 12.4637 | 0 | 0 | 0 | 0 | 9424.3625 | 0.15913 | 0.39172 | 0 | 20.2467 | 24 | 20.8169 | 24 | 18 | 22 | 18 | 22 | 49.2145 | 49.8106 | 0.031333 | 0.10309 | 0 | 1302.7013 | 301.9712 | 12
2928 | 11.7896 | 0 | 0 | 0 | 0 | 8762.5605 | 0.13753 | 0.32823 | 0 | 20.1557 | 24 | 20.7325 | 24 | 18 | 22 | 18 | 22 | 48.9934 | 49.6474 | 0.021333 | 0.030864 | 478.278 | 848.5363 | 186.5331 | 12
2929 | 11.2421 | 0 | 0 | 0 | 0 | 8363.9412 | 0.12117 | 0.26487 | 0 | 20.0787 | 24 | 20.6532 | 24 | 18 | 22 | 18 | 22 | 48.8155 | 49.5363 | 0.002 | 0.02284 | 986.2187 | 1199.2799 | 253.4122 | 12
2930 | 10.7429 | 0 | 0 | 0 | 0 | 8144.7785 | 0.10791 | 0.20976 | 0 | 19.9705 | 24 | 20.5392 | 24 | 18 | 22 | 18 | 22 | 48.871 | 49.3314 | 0.016 | 0.0074074 | 1550.9943 | 231.2035 | 62.231 | 12
2931 | 10.3725 | 0 | 0 | 0 | 0 | 8061.289 | 0.094569 | 0.16471 | 0 | 19.8475 | 24 | 20.4154 | 24 | 18 | 22 | 18 | 22 | 48.6199 | 49.1191 | 0.00066667 | 0.016667 | 5389.5641 | 27.6422 | 10.8058 | 12
2932 | 10.0017 | 0.019147 | 0.019147 | 0.019147 | 0.019147 | 8111.0723 | 0.080956 | 0.13331 | 0 | 19.7458 | 24 | 20.3015 | 24 | 18 | 22 | 18 | 22 | 48.4233 | 48.9592 | 0.00066667 | 0.0055556 | 4325.7081 | 394.1457 | 85.1132 | 12
2933 | 10.0217 | 0.94278 | 1.0226 | 0.93899 | 0.93899 | 8618.811 | 0.067243 | 0.11196 | 0.0030731 | 19.6917 | 24 | 20.2058 | 24 | 18 | 22 | 18 | 22 | 48.2498 | 48.8683 | 0.0013333 | 0.017901 | 3310.0106 | 545.366 | 122.0895 | 12
2934 | 10.3035 | 12.0098 | 14.4547 | 12.0098 | 12.0098 | 9274.6365 | 0.053884 | 0.086436 | 0.05002 | 19.647 | 24 | 20.1601 | 24 | 18 | 22 | 18 | 22 | 48.1063 | 48.9643 | 0.026667 | 0.021605 | 2807.9526 | 1479.3364 | 324.7566 | 12
2935 | 12.1648 | 26.9125 | 36.5183 | 26.9125 | 26.9125 | 10004.903 | 0.042592 | 0.071744 | 0.15145 | 19.7762 | 24 | 20.236 | 24 | 18 | 22 | 18 | 22 | 48.5428 | 49.4005 | 0.20267 | 0.22407 | 540.2147 | 1041.6761 | 360.9897 | 12
2936 | 14.3227 | 67.5401 | 159.4366 | 74.5265 | 67.5401 | 10083.3967 | 0.034684 | 0.051538 | 0.30839 | 19.8442 | 24 | 20.3679 | 24 | 18 | 22 | 18 | 22 | 48.9541 | 49.7653 | 0.071333 | 0.11605 | 77.8218 | 364.9287 | 163.8912 | 12
2937 | 15.7418 | 116.775 | 206.9011 | 166.9345 | 116.775 | 10233.5462 | 0.02998 | 0.030038 | 0.4769 | 19.8742 | 24 | 20.4375 | 24 | 18 | 22 | 18 | 22 | 49.3341 | 49.9827 | 0.064667 | 0.23272 | 0 | 443.5658 | 199.2075 | 12
2938 | 16.9046 | 148.2797 | 152.4301 | 244.4876 | 148.2797 | 10218.509 | 0.034905 | 0.017154 | 0.61731 | 19.9242 | 24 | 20.4926 | 24 | 18 | 22 | 18 | 22 | 49.421 | 49.9914 | 0.23933 | 0.21111 | 0 | 522.7645 | 234.776 | 12
2939 | 17.2893 | 170.638 | 170.638 | 282.6246 | 170.638 | 10235.112 | 0.044437 | 0.015731 | 0.69299 | 19.9221 | 24 | 20.4527 | 24 | 18 | 22 | 18 | 22 | 49.4226 | 50 | 0.072 | 0.16975 | 0 | 309.298 | 138.9072 | 12
2940 | 17.9419 | 166.9018 | 166.9018 | 244.3778 | 166.9018 | 9946.9435 | 0.05225 | 0.0175 | 0.6852 | 19.9684 | 24 | 20.482 | 24 | 18 | 22 | 18 | 22 | 49.4545 | 50 | 0.073333 | 0.15679 | 0 | 299.9783 | 134.7217 | 12
2941 | 18.6468 | 143.7177 | 143.7177 | 182.0495 | 158.663 | 9974.5292 | 0.058384 | 0.023551 | 0.60862 | 20.0632 | 24 | 20.5787 | 24 | 18 | 22 | 18 | 22 | 49.371 | 49.9827 | 0.060667 | 0.21667 | 0 | 329.597 | 148.0236 | 12
2942 | 18.7818 | 144.2295 | 144.2295 | 165.5997 | 247.2839 | 9995.6352 | 0.06411 | 0.026859 | 0.53033 | 20.1572 | 24 | 20.6759 | 24 | 18 | 22 | 18 | 22 | 49.1918 | 49.9396 | 0.03 | 0.22593 | 0 | 292.9578 | 131.5688 | 12
2943 | 17.8516 | 133.7811 | 133.7811 | 135.0486 | 304.2422 | 9981.21 | 0.068715 | 0.029449 | 0.43962 | 20.2593 | 24 | 20.7768 | 24 | 18 | 22 | 18 | 22 | 49.2412 | 49.9225 | 0.044 | 0.15988 | 0 | 273.1946 | 122.693 | 12
2944 | 17.7071 | 94.9836 | 94.9836 | 94.9836 | 250.5043 | 10104.1015 | 0.07403 | 0.03391 | 0.35356 | 20.3315 | 24 | 20.8569 | 24 | 18 | 22 | 18 | 22 | 49.2752 | 49.9141 | 0.070667 | 0.12778 | 0 | 267.6213 | 120.19 | 12
2945 | 17.2211 | 79.9621 | 69.3268 | 69.3268 | 324.4122 | 10230.5817 | 0.080334 | 0.039923 | 0.24681 | 20.4317 | 24 | 20.9643 | 24 | 18 | 22 | 18 | 22 | 49.1291 | 49.9914 | 0.074667 | 0.18148 | 0 | 634.6867 | 206.0863 | 12
2946 | 15.6005 | 254.4871 | 50.0129 | 50.0129 | 724.1459 | 10292.2885 | 0.086077 | 0.043167 | 0.12927 | 20.5106 | 24 | 21 | 24 | 18 | 22 | 18 | 22 | 49.345 | 49.9914 | 0.086667 | 0.17222 | 0 | 1671.8897 | 421.1725 | 12
2947 | 14.1686 | 247.3056 | 27.5937 | 27.5937 | 434.0954 | 10101.732 | 0.085622 | 0.074128 | 0.03765 | 20.5632 | 24 | 21 | 24 | 18 | 22 | 18 | 22 | 49.22 | 49.9828 | 0.070667 | 0.16235 | 0 | 2428.7737 | 555.9054 | 12
2948 | 12.7967 | 33.7991 | 8.9941 | 8.9941 | 38.6535 | 9948.6282 | 0.082978 | 0.15228 | 0.00044073 | 20.5569 | 24 | 21 | 24 | 18 | 22 | 18 | 22 | 49.1483 | 49.9569 | 0.051333 | 0.13457 | 0 | 3641.2962 | 787.5359 | 12
2949 | 11.5298 | 1.5262 | 0.54496 | 0.54496 | 1.3398 | 10127.5233 | 0.08187 | 0.23438 | 0 | 20.5873 | 24 | 21 | 24 | 18 | 22 | 18 | 22.046 | 49.3186 | 49.9571 | 0.07 | 0.15062 | 0 | 4060.5747 | 887.9105 | 12
2950 | 9.9831 | 0 | 0 | 0 | 0 | 10261.4813 | 0.087647 | 0.3019 | 0 | 20.5412 | 24 | 21 | 24 | 18 | 22 | 18 | 22.0669 | 49.2988 | 49.9313 | 0.14133 | 0.10988 | 93.923 | 3787.5066 | 834.1613 | 12
2951 | 9.119 | 0 | 0 | 0 | 0 | 9763.056 | 0.093268 | 0.35544 | 0 | 20.5518 | 24 | 21 | 24 | 18 | 22 | 18 | 22.0616 | 49.1627 | 49.8452 | 0.032667 | 0.071605 | 178.3729 | 3723.7227 | 779.6628 | 12
2952 | 8.1275 | 0 | 0 | 0 | 0 | 9093.881 | 0.10268 | 0.39497 | 0 | 20.4941 | 24 | 21 | 24 | 18 | 22 | 18 | 22.0126 | 48.9313 | 49.6731 | 0.022 | 0.038272 | 871.0541 | 3129.9904 | 643.7469 | 12
2953 | 7.4153 | 0 | 0 | 0 | 0 | 8575.4363 | 0.1067 | 0.43506 | 0 | 20.3407 | 24 | 20.8792 | 24 | 18 | 22 | 18 | 22 | 48.7537 | 49.5448 | 0.014667 | 0.018519 | 1037.8596 | 259.0369 | 66.7963 | 12
2954 | 7.1587 | 0 | 0 | 0 | 0 | 8346.1415 | 0.10954 | 0.44454 | 0 | 20.1842 | 24 | 20.7226 | 24 | 18 | 22 | 18 | 22 | 48.5979 | 49.3313 | 0.014 | 0.0037037 | 2380.9776 | 32.5548 | 14.6205 | 12
2955 | 6.7473 | 0 | 0 | 0 | 0 | 8242.383 | 0.11231 | 0.43686 | 0 | 20.0032 | 24 | 20.5375 | 24 | 18 | 22 | 18 | 22 | 48.3487 | 49.119 | 0.0086667 | 0.0049383 | 5113.7659 | 101.3281 | 24.6249 | 12
2956 | 6.4317 | 0.12682 | 0.28993 | 0.040678 | 0.040678 | 8289.8193 | 0.10495 | 0.44229 | 0 | 19.8575 | 24 | 20.4134 | 24 | 18 | 22 | 18 | 22 | 48.1011 | 49.0701 | 0.004 | 0.0067901 | 3946.4815 | 43.1399 | 19.3743 | 12
2957 | 6.7962 | 2.8023 | 13.1356 | 1.6518 | 1.6518 | 8729.546 | 0.092976 | 0.45596 | 0.0045942 | 19.7494 | 24 | 20.2866 | 24 | 18 | 22 | 18 | 22 | 48.1555 | 49.0963 | 0.0073333 | 0.11481 | 4124.4635 | 199.8602 | 89.7581 | 12
2958 | 8.4406 | 18.3918 | 148.6627 | 18.3918 | 18.3918 | 9423.2203 | 0.083402 | 0.4775 | 0.071937 | 19.7392 | 24 | 20.194 | 24 | 18 | 22 | 18 | 22 | 48.6222 | 49.1075 | 0.052 | 0.049383 | 836.8288 | 225.0907 | 101.0893 | 12
2959 | 10.5082 | 52.1013 | 306.6363 | 52.1013 | 52.1013 | 9973.984 | 0.078801 | 0.49363 | 0.22092 | 19.8398 | 24 | 20.2633 | 24 | 18 | 22 | 18 | 22 | 49.6501 | 49.4734 | 0.16333 | 0.072222 | 209.9497 | 483.7484 | 217.2537 | 12
2960 | 12.3718 | 86.8723 | 345.135 | 99.3445 | 86.8723 | 10378.332 | 0.077296 | 0.49521 | 0.40706 | 19.898 | 24 | 20.3342 | 24 | 18 | 22 | 18 | 22 | 49.6829 | 49.6102 | 0.11067 | 0.20556 | 69.3436 | 407.6262 | 183.0669 | 12
2961 | 13.4093 | 117.0574 | 246.4496 | 181.4711 | 117.0574 | 10481.3988 | 0.078968 | 0.49418 | 0.57457 | 19.9377 | 24 | 20.4196 | 24 | 18 | 22 | 18 | 22 | 49.6094 | 49.754 | 0.334 | 0.10741 | 53.1783 | 518.7695 | 232.9818 | 12
2962 | 13.9578 | 139.7848 | 144.4073 | 254.0906 | 139.7848 | 10443.6225 | 0.088194 | 0.50944 | 0.63991 | 19.9233 | 24 | 20.4454 | 24 | 18 | 22 | 18 | 22 | 49.7968 | 49.7957 | 0.10267 | 0.094444 | 0 | 293.0734 | 131.6207 | 12
2963 | 14.9434 | 158.4904 | 158.4904 | 284.7775 | 158.4904 | 10581.9597 | 0.10202 | 0.54605 | 0.66262 | 19.9348 | 24 | 20.4612 | 24 | 18 | 22 | 18 | 22 | 49.7227 | 49.7794 | 0.126 | 0.13272 | 0 | 312.7634 | 140.4635 | 12
2964 | 15.7364 | 164.4396 | 164.4396 | 246.4933 | 164.4396 | 10346.8512 | 0.11723 | 0.57433 | 0.67315 | 20.0288 | 24 | 20.572 | 24 | 18 | 22 | 18 | 22 | 49.7237 | 49.8802 | 0.108 | 0.13457 | 0 | 326.147 | 146.4742 | 12
2965 | 15.2433 | 175.7788 | 175.7788 | 254.2978 | 214.966 | 10334.3422 | 0.13334 | 0.61394 | 0.63478 | 20.1269 | 24 | 20.65 | 24 | 18 | 22 | 18 | 22 | 49.7564 | 49.8463 | 0.124 | 0.21543 | 0 | 400.9006 | 180.0464 | 12
2966 | 14.7123 | 166.5756 | 166.5756 | 200.7 | 322.1064 | 10205.1017 | 0.14887 | 0.67456 | 0.55604 | 20.1698 | 24 | 20.7226 | 24 | 18 | 22 | 18 | 22 | 49.7882 | 49.8288 | 0.112 | 0.1142 | 0 | 293.1895 | 131.6728 | 12
2967 | 13.7342 | 127.9897 | 127.9897 | 128.7519 | 278.3619 | 10162.2763 | 0.16231 | 0.72079 | 0.44007 | 20.2371 | 24 | 20.7763 | 24 | 18 | 22 | 18 | 22 | 49.7248 | 49.7776 | 0.10733 | 0.074691 | 0 | 233.1263 | 104.6981 | 12
2968 | 13.2503 | 107.6926 | 107.6926 | 107.6926 | 319.5815 | 10205.8512 | 0.16036 | 0.74772 | 0.32718 | 20.333 | 24 | 20.8569 | 24 | 18 | 22 | 18 | 22 | 49.6833 | 49.837 | 0.092667 | 0.15864 | 0 | 1846.1882 | 449.3331 | 12
2969 | 12.8425 | 78.1566 | 77.7282 | 77.7282 | 180.2647 | 10380.4592 | 0.1489 | 0.74083 | 0.22336 | 20.4087 | 24 | 20.958 | 24 | 18 | 22 | 18 | 22 | 49.7683 | 49.8117 | 0.10733 | 0.11914 | 0 | 3531.3225 | 780.0527 | 12
2970 | 12.6262 | 67.7717 | 56.3147 | 56.3147 | 92.5539 | 10355.711 | 0.13546 | 0.73399 | 0.10888 | 20.4182 | 24 | 20.9573 | 24 | 18 | 22 | 18 | 22 | 49.8613 | 49.8552 | 0.212 | 0.13827 | 23.7904 | 1178.058 | 343.1084 | 12
2971 | 11.8816 | 47.7314 | 25.4934 | 25.4934 | 64.1982 | 10150.776 | 0.12379 | 0.71473 | 0.02645 | 20.439 | 24 | 20.9676 | 24 | 18 | 22 | 18 | 22 | 49.7975 | 49.9489 | 0.182 | 0.20494 | 86.0617 | 3618.7759 | 837.455 | 12
2972 | 11.3125 | 16.5183 | 6.9925 | 6.9925 | 18.2616 | 9874.072 | 0.11258 | 0.67069 | 0.00034279 | 20.3689 | 24 | 20.9388 | 24 | 18 | 22 | 18 | 22 | 49.8192 | 49.9232 | 0.106 | 0.11481 | 143.2812 | 1312.4424 | 333.4418 | 12
2973 | 10.9121 | 1.9019 | 1.2909 | 1.2909 | 1.7834 | 10015.646 | 0.10257 | 0.63382 | 0 | 20.345 | 24 | 20.9161 | 24 | 18 | 22 | 18 | 22 | 49.7773 | 49.8977 | 0.11733 | 0.25741 | 433.6214 | 2728.4357 | 652.007 | 12
2974 | 10.4477 | 0 | 0 | 0 | 0 | 10208.1882 | 0.09441 | 0.58936 | 0 | 20.2942 | 24 | 20.8361 | 24 | 18 | 22 | 18 | 22 | 49.7133 | 49.8464 | 0.075333 | 0.12346 | 230.47 | 1294.8112 | 320.9401 | 12
2975 | 9.7235 | 0 | 0 | 0 | 0 | 9578.0382 | 0.086675 | 0.39397 | 0 | 20.2462 | 24 | 20.7497 | 24 | 18 | 22 | 18 | 22 | 49.6269 | 49.7693 | 0.026667 | 0.082716 | 414.0583 | 2080.4128 | 454.3962 | 12
2976 | 9.4204 | 0 | 0 | 0 | 0 | 8806.0498 | 0.075362 | 0.33981 | 0 | 20.16 | 24 | 20.6485 | 24 | 18 | 22 | 18 | 22 | 49.3924 | 49.6494 | 0.004 | 0.040123 | 488.2336 | 458.5219 | 108.1929 | 12
2977 | 9.1175 | 0 | 0 | 0 | 0 | 8504.7223 | 0.067736 | 0.28132 | 0 | 20.0484 | 24 | 20.577 | 24 | 18 | 22 | 18 | 22 | 49.2126 | 49.5554 | 0.022 | 0.02284 | 479.4395 | 1008.5244 | 220.9239 | 12
2978 | 8.6404 | 0 | 0 | 0 | 0 | 8229.3098 | 0.062142 | 0.22221 | 0 | 19.9444 | 24 | 20.481 | 24 | 18 | 22 | 18 | 22 | 48.9592 | 49.3764 | 0.00066667 | 0.051852 | 2707.355 | 942.2235 | 203.6438 | 12
2979 | 8.3416 | 0 | 0 | 0 | 0 | 8148.769 | 0.055261 | 0.15827 | 0 | 19.8573 | 24 | 20.3732 | 24 | 18 | 22 | 18 | 22 | 48.7076 | 49.1897 | 0.0013333 | 0.021605 | 5673.748 | 751.2398 | 157.9064 | 12
2980 | 7.9197 | 0.15082 | 0.33655 | 0.051935 | 0.051935 | 8255.7957 | 0.043016 | 0.10026 | 0 | 19.7371 | 24 | 20.2706 | 24 | 18 | 22 | 18 | 22 | 48.4576 | 49.0551 | 0.01 | 0.012963 | 5578.8836 | 674.0887 | 144.7103 | 12
2981 | 8.5108 | 3.3221 | 15.3354 | 1.9895 | 1.9895 | 8704.3913 | 0.028719 | 0.063615 | 0.0068368 | 19.6532 | 24 | 20.1808 | 24 | 18 | 22 | 18 | 22 | 48.3255 | 49.0061 | 0.0046667 | 0.025309 | 2624.4163 | 75.3115 | 33.8227 | 12
2982 | 9.9817 | 20.0495 | 175.6918 | 20.0495 | 20.0495 | 9203.61 | 0.015724 | 0.037269 | 0.082589 | 19.6414 | 24 | 20.1871 | 24 | 18 | 22 | 18 | 22 | 48.3943 | 49.0166 | 0.022667 | 0.1 | 766.1728 | 199.4099 | 89.5559 | 12
2983 | 11.2711 | 53.1305 | 339.9523 | 53.1305 | 53.1305 | 9892.0635 | 0.0092571 | 0.021359 | 0.23271 | 19.7789 | 24 | 20.286 | 24 | 18 | 22 | 18 | 22 | 49.18 | 49.516 | 0.07 | 0.10494 | 151.0615 | 1749.6766 | 454.2124 | 12
2984 | 12.8568 | 86.7342 | 355.3165 | 96.9856 | 86.7342 | 10200.9708 | 0.0068103 | 0.019256 | 0.41284 | 19.9255 | 24 | 20.4232 | 24 | 18 | 22 | 18 | 22 | 49.7678 | 49.7962 | 0.098667 | 0.11914 | 0 | 401.0121 | 180.0964 | 12
2985 | 13.8036 | 116.9278 | 250.2679 | 180.4134 | 116.9278 | 10422.8667 | 0.0047543 | 0.015513 | 0.57066 | 19.9773 | 24 | 20.4475 | 24 | 18 | 22 | 18 | 22 | 49.8712 | 49.9569 | 0.19067 | 0.29136 | 0 | 582.2269 | 261.4809 | 12
2986 | 14.5116 | 136.4741 | 140.5205 | 237.4798 | 136.4741 | 10386.35 | 0.0047883 | 0.011872 | 0.68364 | 19.9517 | 24 | 20.4281 | 24 | 18 | 22 | 18 | 22 | 49.775 | 49.9395 | 0.098 | 0.18272 | 0 | 331.6806 | 148.9593 | 12
2987 | 16.1761 | 150.0196 | 150.0196 | 245.5875 | 150.0196 | 10467.712 | 0.0062428 | 0.010667 | 0.71794 | 19.9522 | 24 | 20.5174 | 24 | 18 | 22 | 18 | 22 | 49.6794 | 49.9052 | 0.082 | 0.2321 | 0 | 361.2805 | 162.2528 | 12
2988 | 17.4724 | 167.3309 | 167.3309 | 270.5239 | 167.3309 | 10128.8435 | 0.0078196 | 0.0098846 | 0.72948 | 19.9914 | 24 | 20.5462 | 24 | 18 | 22 | 18 | 22 | 49.7662 | 49.9571 | 0.108 | 0.075926 | 0 | 270.4684 | 121.4686 | 12
2989 | 18.1509 | 179.4019 | 179.4019 | 273.1279 | 222.9645 | 10085.501 | 0.0077788 | 0.0093974 | 0.70851 | 20.105 | 24 | 20.7001 | 24 | 18 | 22 | 18 | 22 | 49.7354 | 49.94 | 0.098 | 0.13519 | 0 | 292.8965 | 131.5412 | 12
2990 | 18.1733 | 167.2942 | 167.2942 | 208.3744 | 390.2793 | 9930.4353 | 0.0063855 | 0.0079231 | 0.65593 | 20.2121 | 24 | 20.7292 | 24 | 18 | 22 | 18 | 22 | 49.6402 | 49.9316 | 0.078667 | 0.20123 | 0 | 332.4492 | 149.3045 | 12
2991 | 18.4581 | 140.346 | 140.346 | 140.7299 | 484.4025 | 10019.2957 | 0.0048257 | 0.0062308 | 0.57819 | 20.266 | 24 | 20.7483 | 24 | 18 | 22 | 18 | 22 | 49.5348 | 49.8801 | 0.10867 | 0.090741 | 0 | 245.1225 | 110.0857 | 12
2992 | 18.4991 | 117.8933 | 117.8933 | 117.8933 | 630.17 | 9998.6892 | 0.0047747 | 0.0046795 | 0.45677 | 20.3888 | 24 | 20.8589 | 24 | 18 | 22 | 18 | 22 | 49.4086 | 49.8634 | 0.087333 | 0.13642 | 0 | 272.3899 | 122.3316 | 12
2993 | 17.7914 | 110.1814 | 89.3498 | 89.3498 | 695.0443 | 10146.12 | 0.005852 | 0.0029103 | 0.30714 | 20.5165 | 24 | 21 | 24 | 18 | 22 | 18 | 22 | 49.4406 | 49.8897 | 0.13067 | 0.14012 | 0 | 344.1084 | 154.5407 | 12
2994 | 16.3945 | 220.5259 | 51.7041 | 51.7041 | 625.3142 | 10216.1907 | 0.0074526 | 0.0012308 | 0.15168 | 20.609 | 24 | 21 | 24 | 18 | 22 | 18 | 22 | 49.4538 | 49.94 | 0.086667 | 0.12963 | 0 | 292.9985 | 131.587 | 12
2995 | 14.0313 | 262.8903 | 20.4297 | 20.4297 | 450.5812 | 10065.5217 | 0.012295 | 0.00015385 | 0.041287 | 20.6727 | 24 | 21 | 24 | 18 | 22 | 18 | 22 | 49.4031 | 49.923 | 0.09 | 0.26481 | 0 | 1264.9421 | 354.742 | 12
2996 | 12.1674 | 65.7726 | 4.9626 | 4.9626 | 77.5829 | 9884.0065 | 0.018854 | 0.00015385 | 0.00063961 | 20.7567 | 24 | 21 | 24 | 18 | 22 | 18 | 22.1246 | 49.2994 | 49.9483 | 0.21267 | 0.13025 | 0 | 5065.5834 | 1111.6729 | 12
2997 | 11.1789 | 1.8375 | 0.30265 | 0.30265 | 1.534 | 10079.465 | 0.024682 | 0.00010256 | 0 | 20.8197 | 24 | 21 | 24 | 18 | 22 | 18 | 22.2413 | 49.3447 | 49.9569 | 0.19067 | 0.17284 | 0 | 3872.7887 | 881.8956 | 12
2998 | 11.0616 | 0 | 0 | 0 | 0 | 10182.0285 | 0.025672 | 0.00038462 | 0 | 20.8706 | 24 | 21 | 24 | 18 | 22 | 18 | 22.3006 | 49.4073 | 49.8966 | 0.106 | 0.12593 | 0 | 2684.3778 | 609.9131 | 12
2999 | 10.7321 | 0 | 0 | 0 | 0 | 9729.8208 | 0.017046 | 0.0014493 | 0 | 20.807 | 24 | 21 | 24 | 18 | 22 | 18 | 22.2989 | 49.4588 | 49.8708 | 0.06 | 0.069753 | 22.8643 | 1868.9463 | 423.2823 | 12
3000 | 9.3573 | 0 | 0 | 0 | 0 | 9084.8263 | 0.019156 | 0.0025428 | 0 | 20.7214 | 24 | 21 | 24 | 18 | 22 | 18 | 22.1927 | 49.2893 | 49.7246 | 0.025333 | 0.041358 | 79.367 | 3628.8265 | 747.9856 | 12
3001 | 7.915 | 0 | 0 | 0 | 0 | 8574.6287 | 0.019392 | 0.0032082 | 0 | 20.5467 | 24 | 21 | 24 | 18 | 22 | 18 | 22.0259 | 49.163 | 49.5532 | 0.010667 | 0.02284 | 481.8612 | 2350.1287 | 484.4668 | 12
3002 | 7.2929 | 0 | 0 | 0 | 0 | 8276.5893 | 0.018439 | 0.0023188 | 0 | 20.3997 | 24 | 20.9361 | 24 | 18 | 22 | 18 | 22 | 48.91 | 49.3483 | 0.0086667 | 0.014815 | 679.6366 | 1116.3404 | 230.2488 | 12
3003 | 6.9814 | 0 | 0 | 0 | 0 | 8133.1772 | 0.017521 | 0.00075099 | 0 | 20.3083 | 24 | 20.8452 | 24 | 18 | 22 | 18 | 22 | 48.6587 | 49.1788 | 0.006 | 0.014815 | 3598.372 | 1779.7991 | 363.6829 | 12
3004 | 6.9393 | 0.19569 | 0.42026 | 0.07514 | 0.07514 | 8222.3435 | 0.016918 | 2.635e-05 | 0 | 20.2058 | 24 | 20.7355 | 24 | 18 | 22 | 18 | 22 | 48.4091 | 49.0102 | 0.0093333 | 0.004321 | 4293.2517 | 25.0763 | 11.2619 | 12
3005 | 7.8651 | 4.0979 | 16.3144 | 2.5904 | 2.5904 | 8560.4042 | 0.016805 | 1.3175e-05 | 0.0076013 | 20.0288 | 24 | 20.5607 | 24 | 18 | 22 | 18 | 22 | 48.2566 | 48.8428 | 0.013333 | 0.0080247 | 2497.4383 | 43.7727 | 19.6585 | 12
3006 | 11.2603 | 19.6187 | 142.8225 | 19.6187 | 19.6187 | 9334.3903 | 0.017306 | 2.635e-05 | 0.080925 | 19.8755 | 24 | 20.3709 | 24 | 18 | 22 | 18 | 22 | 48.0943 | 48.9814 | 0.002 | 0.025926 | 0 | 102.1934 | 45.8956 | 12
3007 | 14.3734 | 51.1479 | 283.7149 | 51.1479 | 51.1479 | 9995.88 | 0.014724 | 5.2701e-05 | 0.22185 | 19.9041 | 24 | 20.3126 | 24 | 18 | 22 | 18 | 22 | 48.1764 | 49.263 | 0.069333 | 0.03642 | 208.1823 | 231.6108 | 104.0175 | 12
3008 | 16.7296 | 84.7406 | 320.2426 | 92.4483 | 84.7406 | 10369.221 | 0.009566 | 5.2701e-05 | 0.39065 | 19.8952 | 24 | 20.4218 | 24 | 18 | 22 | 18 | 22 | 48.9132 | 49.7639 | 0.10133 | 0.09321 | 0 | 433.202 | 194.5531 | 12
3009 | 17.8364 | 114.3109 | 234.6645 | 169.1347 | 114.3109 | 10653.4495 | 0.0051871 | 5.2701e-05 | 0.54569 | 19.9258 | 24 | 20.4309 | 24 | 18 | 22 | 18 | 22 | 49.2084 | 49.9654 | 0.1 | 0.31667 | 0 | 547.2473 | 245.7714 | 12
3010 | 19.1649 | 141.0645 | 144.577 | 240.4766 | 141.0645 | 10605.7475 | 0.0050401 | 5.2701e-05 | 0.65321 | 19.9211 | 24 | 20.432 | 24 | 18 | 22 | 18 | 22 | 49.1875 | 49.9655 | 0.192 | 0.16852 | 0 | 420.8506 | 189.006 | 12
3011 | 20.214 | 158.025 | 158.025 | 280.083 | 158.025 | 10629.3237 | 0.0072887 | 3.2938e-05 | 0.71889 | 20.041 | 24 | 20.6397 | 24 | 18 | 22 | 18 | 22 | 49.1359 | 49.9914 | 0.16867 | 0.14012 | 0 | 371.3023 | 166.7536 | 12
3012 | 20.6959 | 169.167 | 169.167 | 284.5412 | 169.167 | 10283.9315 | 0.0098783 | 2.635e-05 | 0.72709 | 20.2158 | 24 | 20.8221 | 24 | 18 | 22 | 18 | 22 | 49.1994 | 49.9914 | 0.06 | 0.23086 | 0 | 362.6963 | 162.8886 | 12
3013 | 21.0191 | 171.0325 | 171.0325 | 239.9715 | 199.9324 | 10259.101 | 0.013814 | 2.635e-05 | 0.65311 | 20.3746 | 24 | 20.9803 | 24 | 18 | 22 | 18 | 22 | 49.0963 | 49.9827 | 0.092 | 0.15864 | 0 | 302.5715 | 135.8863 | 12
3014 | 21.4135 | 164.7529 | 164.7529 | 192.9882 | 340.4608 | 10253.181 | 0.01861 | 0.00012516 | 0.5516 | 20.4777 | 24 | 21 | 24 | 18 | 22 | 18 | 22 | 49.0043 | 49.9569 | 0.062 | 0.14753 | 0 | 260.6544 | 117.0611 | 12
3015 | 20.4911 | 151.6806 | 151.6806 | 151.6533 | 447.828 | 10130.5968 | 0.023632 | 0.00077075 | 0.45125 | 20.6085 | 24 | 21 | 24 | 18 | 22 | 18 | 22.017 | 48.9538 | 49.9484 | 0.056 | 0.13827 | 0 | 253.5562 | 113.8733 | 12
3016 | 19.0582 | 120.329 | 120.329 | 120.329 | 429.0102 | 10151.341 | 0.033392 | 0.0019499 | 0.33153 | 20.7427 | 24 | 21 | 24 | 18 | 22 | 18 | 22.2106 | 48.9897 | 49.9314 | 0.076667 | 0.22531 | 0 | 367.1539 | 164.8906 | 12
3017 | 17.835 | 77.7101 | 75.0739 | 75.0739 | 252.8095 | 10079.902 | 0.044674 | 0.0024769 | 0.16425 | 20.8678 | 24 | 21 | 24 | 18 | 22 | 18 | 22.3762 | 48.8564 | 49.9486 | 0.066667 | 0.098765 | 0 | 220.2081 | 98.8965 | 12
3018 | 16.5645 | 45.6151 | 41.958 | 41.958 | 57.3419 | 10154.68 | 0.056785 | 0.0018709 | 0.10395 | 20.9671 | 24 | 21 | 24 | 18 | 22 | 18 | 22.5268 | 48.9991 | 49.9741 | 0.074 | 0.13642 | 0 | 297.6263 | 133.6654 | 12
3019 | 15.3278 | 16.1959 | 15.9011 | 15.9011 | 16.463 | 9962.352 | 0.069652 | 0.0018906 | 0.033304 | 21 | 24 | 21 | 24 | 18 | 22.0957 | 18 | 22.6859 | 48.9911 | 49.9828 | 0.07 | 0.1679 | 0 | 304.0781 | 136.5629 | 12
3020 | 14.3262 | 3.7797 | 3.6407 | 3.6407 | 3.786 | 9849.692 | 0.081634 | 0.003722 | 0.0012592 | 21 | 24 | 21 | 24 | 18 | 22.1711 | 18 | 22.7549 | 48.9634 | 49.9742 | 0.052 | 0.20556 | 0 | 1772.4099 | 433.4598 | 12
3021 | 13.8379 | 0.28941 | 0.21653 | 0.21653 | 0.27472 | 9901.349 | 0.092281 | 0.0055007 | 0 | 21 | 24 | 21 | 24 | 18 | 22.1815 | 18 | 22.7591 | 49.1441 | 49.9571 | 0.10933 | 0.16173 | 0 | 1360.8643 | 360.1696 | 12
3022 | 14.2382 | 0 | 0 | 0 | 0 | 10150.3828 | 0.09279 | 0.0064427 | 0 | 21 | 24 | 21 | 24 | 18 | 22.1515 | 18 | 22.7231 | 49.1576 | 49.9313 | 0.066 | 0.091975 | 0 | 385.4032 | 132.5286 | 12
3023 | 14.1161 | 0 | 0 | 0 | 0 | 9760.6838 | 0.08817 | 0.00089592 | 0 | 20.9262 | 24 | 21 | 24 | 18 | 22.0711 | 18 | 22.6369 | 49.0123 | 49.8452 | 0.054 | 0.050617 | 0 | 141.5561 | 63.5735 | 12
3024 | 13.9317 | 0 | 0 | 0 | 0 | 8942.9278 | 0.07773 | 0.0011594 | 0 | 20.8348 | 24 | 21 | 24 | 18 | 22 | 18 | 22.525 | 48.7927 | 49.6818 | 0.018 | 0.039506 | 0 | 73.218 | 33.5451 | 12
3025 | 13.5648 | 0 | 0 | 0 | 0 | 8410.7473 | 0.070242 | 0.0019038 | 0 | 20.7219 | 24 | 21 | 24 | 18 | 22 | 18 | 22.4119 | 48.6161 | 49.5704 | 0.0046667 | 0.02037 | 0 | 415.7114 | 100.1377 | 12
3026 | 12.7507 | 0 | 0 | 0 | 0 | 8027.759 | 0.063903 | 0.0031423 | 0 | 20.6294 | 24 | 21 | 24 | 18 | 22 | 18 | 22.3246 | 48.3667 | 49.3653 | 0.0046667 | 0.0061728 | 0 | 1532.1786 | 322.0716 | 12
3027 | 12.1181 | 0 | 0 | 0 | 0 | 7856.974 | 0.055861 | 0.005303 | 0 | 20.5961 | 24 | 21 | 24 | 18 | 22 | 18 | 22.296 | 48.1618 | 49.1528 | 0.0053333 | 0.0080247 | 359.183 | 2312.2971 | 485.4551 | 12
3028 | 11.841 | 0.014463 | 0.017097 | 0.013184 | 0.01323 | 7705.6845 | 0.045626 | 0.010698 | 0 | 20.5308 | 24 | 21 | 24 | 18 | 22 | 18 | 22.2386 | 47.9047 | 49.0015 | 0 | 0.012963 | 1396.1956 | 1690.7708 | 357.4346 | 12
3029 | 11.8498 | 0.8588 | 1.1901 | 0.83151 | 0.83151 | 7563.6538 | 0.036666 | 0.019697 | 0.0037637 | 20.4424 | 24 | 21 | 24 | 18 | 22 | 18 | 22.177 | 48.2119 | 48.8847 | 0.010667 | 0.011111 | 791.3068 | 106.1786 | 48.6462 | 12
3030 | 12.3036 | 14.3401 | 21.1231 | 14.3401 | 14.3401 | 7638.733 | 0.029079 | 0.030744 | 0.049517 | 20.3647 | 24 | 20.9389 | 24 | 18 | 22 | 18 | 22.1024 | 48.0285 | 49.125 | 0.002 | 0.027778 | 781.6219 | 119.3222 | 54.668 | 12
3031 | 13.242 | 43.0351 | 52.8934 | 43.0351 | 43.0351 | 8006.3808 | 0.021344 | 0.038755 | 0.15026 | 20.2634 | 24 | 20.7757 | 24 | 18 | 22 | 18 | 22 | 48.7304 | 49.4507 | 0.045333 | 0.066049 | 416.5954 | 317.145 | 145.3013 | 12
3032 | 15.1658 | 61.813 | 66.1802 | 61.9592 | 61.813 | 8458.564 | 0.014541 | 0.039018 | 0.26699 | 20.1913 | 24 | 20.6852 | 24 | 18 | 22 | 18 | 22 | 49.1423 | 49.6475 | 0.076 | 0.15556 | 2.3663 | 378.9363 | 173.6112 | 12
3033 | 17.0108 | 107.9257 | 134.1951 | 122.6369 | 107.9257 | 8926.2505 | 0.010492 | 0.040632 | 0.39321 | 20.1303 | 24 | 20.6721 | 24 | 18 | 22 | 18 | 22 | 49.4272 | 49.9827 | 0.166 | 0.14877 | 0 | 470.0476 | 215.3543 | 12
3034 | 19.3594 | 145.3208 | 146.7462 | 203.2689 | 145.3208 | 9072.4873 | 0.011237 | 0.042734 | 0.51662 | 20.0941 | 24 | 20.6559 | 24 | 18 | 22 | 18 | 22 | 49.5027 | 50 | 0.058667 | 0.18642 | 0 | 322.6648 | 147.8302 | 12
3035 | 21.8081 | 164.5985 | 164.5985 | 260.984 | 164.5985 | 9045.7067 | 0.014769 | 0.042839 | 0.59341 | 20.0877 | 24 | 20.686 | 24 | 18 | 22 | 18 | 22 | 49.4501 | 50 | 0.044667 | 0.17407 | 0 | 279.0978 | 127.8698 | 12
3036 | 22.0949 | 173.0203 | 173.0203 | 275.3039 | 173.0203 | 8815.4783 | 0.01883 | 0.033748 | 0.57366 | 20.1017 | 24 | 20.7051 | 24 | 18 | 22 | 18 | 22 | 49.4816 | 49.9827 | 0.077333 | 0.17346 | 0 | 317.0939 | 145.2779 | 12
3037 | 20.4703 | 174.249 | 174.249 | 244.6993 | 205.2613 | 8547.7403 | 0.022073 | 0.034723 | 0.51392 | 20.1963 | 24 | 20.7822 | 24 | 18 | 22 | 18 | 22 | 49.3981 | 49.9482 | 0.12133 | 0.22778 | 0 | 396.6207 | 181.7134 | 12
3038 | 19.2195 | 107.8235 | 107.8235 | 119.903 | 156.9155 | 8370.3715 | 0.023923 | 0.048155 | 0.38305 | 20.3268 | 24 | 20.9072 | 24 | 18 | 22 | 18 | 22.0516 | 49.2931 | 49.9483 | 0.032667 | 0.1142 | 0 | 202.7398 | 92.8861 | 12
3039 | 17.2641 | 66.0334 | 66.0334 | 66.0334 | 68.4917 | 8432.235 | 0.026082 | 0.060791 | 0.27915 | 20.5275 | 24 | 21 | 24 | 18 | 22 | 18 | 22.2905 | 49.2514 | 49.9399 | 0.049333 | 0.14506 | 0 | 254.9241 | 116.7946 | 12
3040 | 15.2531 | 51.6975 | 51.6975 | 51.6975 | 52.4912 | 8408.2115 | 0.03049 | 0.063208 | 0.16442 | 20.7701 | 24 | 21 | 24 | 18 | 22.0702 | 18 | 22.574 | 49.1481 | 49.923 | 0.074 | 0.16111 | 0 | 285.9418 | 131.0054 | 12
3041 | 14.903 | 19.447 | 19.4209 | 19.4209 | 20.1832 | 8609.6835 | 0.036065 | 0.061449 | 0.10483 | 20.9082 | 24 | 21 | 24 | 18 | 22.2354 | 18 | 22.7353 | 49.0866 | 49.9654 | 0.085333 | 0.16667 | 0 | 1515.9578 | 394.1947 | 12
3042 | 14.2678 | 8.7473 | 8.6573 | 8.6573 | 9.0014 | 8679.2265 | 0.038485 | 0.062253 | 0.04906 | 20.9041 | 24 | 21 | 24 | 18 | 22.2636 | 18 | 22.7597 | 49.1982 | 49.9914 | 0.067333 | 0.14691 | 0 | 1466.1918 | 378.9678 | 12
3043 | 13.6884 | 10.3285 | 10.3033 | 10.3033 | 10.3513 | 8738.9835 | 0.038188 | 0.057464 | 0.019223 | 20.8571 | 24 | 21 | 24 | 18 | 22.2512 | 18 | 22.7437 | 49.1889 | 49.9741 | 0.16333 | 0.19568 | 10.9319 | 417.7229 | 191.3815 | 12
3044 | 13.5308 | 6.1907 | 6.1907 | 6.1907 | 6.1907 | 8659.0555 | 0.037052 | 0.045982 | 0.0011843 | 20.7263 | 24 | 21 | 24 | 18 | 22.1464 | 18 | 22.6355 | 49.1174 | 49.9742 | 0.07 | 0.20679 | 44.6406 | 333.2701 | 152.6891 | 12
3045 | 13.3555 | 1.3338 | 1.3338 | 1.3338 | 1.3338 | 8847.0552 | 0.036984 | 0.042273 | 0 | 20.6053 | 24 | 21 | 24 | 18 | 22.0088 | 18 | 22.4947 | 49.4003 | 49.9657 | 0.078667 | 0.13765 | 45.1185 | 931.3852 | 271.9906 | 12
3046 | 13.1543 | 0 | 0 | 0 | 0 | 9056.353 | 0.037359 | 0.033347 | 0 | 20.5508 | 24 | 21 | 24 | 18 | 22 | 18 | 22.4309 | 49.4121 | 49.94 | 0.154 | 0.12963 | 143.4314 | 1209.6013 | 337.5666 | 12
3047 | 12.7627 | 0 | 0 | 0 | 0 | 8798.1393 | 0.03341 | 0.065843 | 0 | 20.5104 | 24 | 21 | 24 | 18 | 22 | 18 | 22.3415 | 49.2436 | 49.8365 | 0.037333 | 0.046914 | 0 | 1117.4812 | 261.0242 | 12
3048 | 12.1654 | 0 | 0 | 0 | 0 | 8257.103 | 0.038125 | 0.038992 | 0 | 20.3999 | 24 | 20.9659 | 24 | 18 | 22 | 18 | 22.252 | 49.0224 | 49.6904 | 0.023333 | 0.054938 | 262.7371 | 862.1359 | 203.1017 | 12
3049 | 11.6345 | 0 | 0 | 0 | 0 | 7818.7492 | 0.051044 | 0.020705 | 0 | 20.335 | 24 | 20.8977 | 24 | 18 | 22 | 18 | 22.1855 | 48.7703 | 49.562 | 0.00066667 | 0.012963 | 577.8286 | 903.9526 | 195.767 | 12
3050 | 11.0369 | 0 | 0 | 0 | 0 | 7391.2985 | 0.068925 | 0.012602 | 0 | 20.2676 | 24 | 20.8218 | 24 | 18 | 22 | 18 | 22.1159 | 48.7032 | 49.357 | 0.002 | 0.0055556 | 506.1899 | 1183.2958 | 254.2182 | 12
3051 | 10.9 | 0 | 0 | 0 | 0 | 7281.753 | 0.086042 | 0.0048682 | 0 | 20.1951 | 24 | 20.7482 | 24 | 18 | 22 | 18 | 22.0438 | 48.4533 | 49.1359 | 0.01 | 0.0037037 | 3146.5211 | 190.2802 | 43.5331 | 12
3052 | 10.9028 | 0.10437 | 0.19001 | 0.057625 | 0.057625 | 7143.0655 | 0.10762 | 0.0054611 | 0 | 20.113 | 24 | 20.6605 | 24 | 18 | 22 | 18 | 22 | 48.1943 | 48.9759 | 0 | 0.0092593 | 3242.3196 | 21.0085 | 9.6251 | 12
3053 | 11.5111 | 2.8923 | 8.271 | 2.267 | 2.267 | 7203.6755 | 0.13509 | 0.021245 | 0.0059474 | 20.0302 | 24 | 20.5542 | 24 | 18 | 22 | 18 | 22 | 48.0962 | 48.9958 | 0.0093333 | 0.020988 | 1528.6264 | 91.3644 | 41.859 | 12
3054 | 13.4475 | 19.6995 | 87.5888 | 19.6995 | 19.6995 | 6974.525 | 0.16585 | 0.039374 | 0.065049 | 19.9573 | 24 | 20.4585 | 24 | 18 | 22 | 18 | 22 | 47.9136 | 49.024 | 0.0073333 | 0.018519 | 4.0104 | 78.543 | 35.9848 | 12
3055 | 16.0461 | 49.353 | 187.5502 | 49.353 | 49.353 | 7281.1872 | 0.18594 | 0.079908 | 0.19462 | 20.0021 | 24 | 20.4267 | 24 | 18 | 22 | 18 | 22 | 48.3809 | 49.4073 | 0.049333 | 0.096296 | 130.4715 | 333.0837 | 152.6037 | 12
3056 | 18.2307 | 87.4539 | 265.0377 | 91.1232 | 87.4539 | 7705.9315 | 0.1966 | 0.16045 | 0.35976 | 20.0225 | 24 | 20.532 | 24 | 18 | 22 | 18 | 22 | 48.9875 | 49.7482 | 0.10533 | 0.13333 | 0 | 433.4371 | 198.581 | 12
3057 | 18.8573 | 121.8512 | 230.1892 | 165.8228 | 121.8512 | 8058.2418 | 0.21204 | 0.23901 | 0.45749 | 20.0119 | 24 | 20.569 | 24 | 18 | 22 | 18 | 22 | 49.2843 | 49.9914 | 0.088667 | 0.22099 | 0 | 450.3351 | 206.3229 | 12
3058 | 16.0067 | 133.7608 | 135.6908 | 180.251 | 133.7608 | 8041.6012 | 0.2585 | 0.29211 | 0.41432 | 19.9666 | 24 | 20.5326 | 24 | 18 | 22 | 18 | 22 | 49.1598 | 49.9654 | 0.063333 | 0.16605 | 0 | 276.38 | 126.6247 | 12
3059 | 14.9904 | 87.6336 | 87.6336 | 99.8924 | 87.6336 | 8224.6607 | 0.32803 | 0.34146 | 0.32513 | 20.0432 | 24 | 20.6711 | 24 | 18 | 22 | 18 | 22 | 49.3412 | 49.9914 | 0.060667 | 0.11605 | 0 | 269.5884 | 123.513 | 12
3060 | 15.7582 | 81.2878 | 81.2878 | 81.7878 | 81.2878 | 8228.9865 | 0.39655 | 0.42298 | 0.25215 | 20.2055 | 24 | 20.8353 | 24 | 18 | 22 | 18 | 22 | 49.4423 | 49.9914 | 0.10333 | 0.24259 | 0 | 893.0974 | 290.8465 | 12
3061 | 16.0822 | 114.1133 | 114.1133 | 114.4683 | 114.3226 | 7886.9675 | 0.40248 | 0.48327 | 0.25021 | 20.3713 | 24 | 20.9933 | 24 | 18 | 22 | 18 | 22.0526 | 49.3692 | 49.9827 | 0.146 | 0.26543 | 0 | 463.1282 | 212.1841 | 12
3062 | 16.9783 | 102.8509 | 102.8509 | 102.9797 | 104.3076 | 7756.3692 | 0.37076 | 0.50958 | 0.26849 | 20.461 | 24 | 21 | 24 | 18 | 22 | 18 | 22.1849 | 49.2438 | 49.9569 | 0.076667 | 0.16852 | 0 | 291.7725 | 133.6768 | 12
3063 | 17.3203 | 88.2267 | 88.2267 | 88.2267 | 135.6373 | 7649.7937 | 0.33893 | 0.54495 | 0.23167 | 20.3153 | 24 | 20.9232 | 24 | 18 | 22 | 18 | 22.0735 | 49.2239 | 49.9484 | 0.062 | 0.16173 | 0 | 286.038 | 131.0495 | 12
3064 | 17.0843 | 82.0213 | 82.0213 | 82.0213 | 185.9963 | 7816.403 | 0.30861 | 0.57798 | 0.20494 | 20.2397 | 24 | 20.8385 | 24 | 18 | 22 | 18 | 22.0222 | 49.3377 | 49.9228 | 0.078 | 0.1642 | 0 | 316.6191 | 145.0604 | 12
3065 | 13.7633 | 63.5281 | 61.5853 | 61.5853 | 149.0282 | 8068.8552 | 0.28298 | 0.59941 | 0.14894 | 20.2801 | 24 | 20.8845 | 24 | 18 | 22 | 18 | 22.0781 | 49.1805 | 49.9313 | 0.061333 | 0.12469 | 89.2098 | 442.0452 | 150.9518 | 12
3066 | 12.9937 | 26.1493 | 22.4478 | 22.4478 | 37.4991 | 8424.4458 | 0.26257 | 0.62286 | 0.079928 | 20.3146 | 24 | 20.938 | 24 | 18 | 22 | 18 | 22.1301 | 49.3129 | 49.9828 | 0.093333 | 0.28395 | 376.8589 | 3304.9321 | 802.1615 | 12
3067 | 13.0472 | 38.3061 | 22.1586 | 22.1586 | 48.0036 | 8646.4232 | 0.24383 | 0.66308 | 0.031467 | 20.3756 | 24 | 21 | 24 | 18 | 22 | 18 | 22.2176 | 49.2813 | 49.9656 | 0.091333 | 0.18395 | 363.3127 | 2383.5447 | 578.2471 | 12
3068 | 13.1563 | 21.0336 | 11.7325 | 11.7325 | 22.6956 | 8743.5895 | 0.23256 | 0.70452 | 0.0015111 | 20.4304 | 24 | 21 | 24 | 18 | 22 | 18 | 22.2725 | 49.2732 | 49.9571 | 0.072667 | 0.17963 | 238.1118 | 3779.8494 | 863.456 | 12
3069 | 12.916 | 1.1661 | 1.1661 | 1.1661 | 1.1661 | 9029.1882 | 0.22745 | 0.72748 | 0 | 20.4683 | 24 | 21 | 24 | 18 | 22 | 18 | 22.2922 | 49.3793 | 49.9486 | 0.046 | 0.25309 | 114.4979 | 374.2819 | 171.4788 | 12
3070 | 12.6427 | 0 | 0 | 0 | 0 | 9093.1388 | 0.22521 | 0.73495 | 0 | 20.2292 | 24 | 20.8297 | 24 | 18 | 22 | 18 | 22.0835 | 49.3477 | 49.9316 | 0.060667 | 0.16543 | 187.1255 | 285.5919 | 130.8451 | 12
3071 | 12.6601 | 0 | 0 | 0 | 0 | 8585.3415 | 0.17952 | 0.59616 | 0 | 20.1321 | 24 | 20.7308 | 24 | 18 | 22 | 18 | 22 | 49.2116 | 49.8195 | 0.045333 | 0.05 | 0 | 129.1877 | 59.1879 | 12
3072 | 12.9199 | 0 | 0 | 0 | 0 | 8000.2688 | 0.17502 | 0.5985 | 0 | 20.1075 | 24 | 20.6948 | 24 | 18 | 22 | 18 | 22 | 48.9906 | 49.6649 | 0.020667 | 0.045062 | 449.8496 | 82.7422 | 37.9087 | 12
3073 | 12.7577 | 0 | 0 | 0 | 0 | 7778.8072 | 0.18156 | 0.57465 | 0 | 20.0725 | 24 | 20.6472 | 24 | 18 | 22 | 18 | 22 | 48.8127 | 49.5367 | 0.0086667 | 0.025926 | 726.9711 | 61.6763 | 28.2573 | 12
3074 | 12.0427 | 0 | 0 | 0 | 0 | 7519.4485 | 0.19586 | 0.51738 | 0 | 20.0006 | 24 | 20.5808 | 24 | 18 | 22 | 18 | 22 | 48.8397 | 49.3145 | 0.006 | 0.0080247 | 778.2759 | 453.6666 | 106.383 | 12
3075 | 11.0066 | 0 | 0 | 0 | 0 | 7473.2473 | 0.20925 | 0.46051 | 0 | 19.9236 | 24 | 20.5012 | 24 | 18 | 22 | 18 | 22 | 48.6315 | 49.1109 | 0.006 | 0.0098765 | 3805.3087 | 1123.669 | 239.7719 | 12
3076 | 9.9681 | 0.027208 | 0.029849 | 0.025905 | 0.025936 | 7607.6992 | 0.2017 | 0.40822 | 0 | 19.8822 | 24 | 20.445 | 24 | 18 | 22 | 18 | 22 | 48.4452 | 48.9511 | 0.0046667 | 0.004321 | 3505.2404 | 2464.3816 | 518.7904 | 12
3077 | 9.4674 | 1.219 | 1.4329 | 1.1973 | 1.1973 | 8056.315 | 0.18067 | 0.36053 | 0.0039936 | 19.8794 | 24 | 20.4198 | 24 | 18 | 22 | 18 | 22 | 48.3455 | 48.826 | 0.008 | 0.010494 | 3271.198 | 2299.6324 | 490.8909 | 12
3078 | 9.9305 | 14.3339 | 22.4429 | 14.3339 | 14.3339 | 8703.5798 | 0.16199 | 0.32624 | 0.056689 | 19.8389 | 24 | 20.3816 | 24 | 18 | 22 | 18 | 22 | 48.1611 | 48.948 | 0.014 | 0.017901 | 2024.1469 | 937.4768 | 219.7812 | 12
3079 | 10.4463 | 47.036 | 172.6245 | 47.036 | 47.036 | 9695.4888 | 0.14973 | 0.33617 | 0.18662 | 19.9107 | 24 | 20.3746 | 24 | 18 | 22 | 18 | 22 | 48.5651 | 49.502 | 0.084667 | 0.1284 | 1560.5451 | 565.553 | 222.9906 | 12
3080 | 11.4485 | 90.2266 | 326.0273 | 93.6697 | 90.2266 | 10228.89 | 0.14273 | 0.40097 | 0.36038 | 19.8906 | 24 | 20.4311 | 24 | 18 | 22 | 18 | 22 | 48.9029 | 49.808 | 0.063333 | 0.26358 | 205.7063 | 482.3663 | 220.9981 | 12
3081 | 12.6003 | 126.5032 | 247.6965 | 171.1747 | 126.5032 | 10563.2785 | 0.13995 | 0.46425 | 0.54331 | 19.8862 | 24 | 20.4627 | 24 | 18 | 22 | 18 | 22 | 49.1995 | 49.9827 | 0.154 | 0.16173 | 0 | 444.2604 | 203.5397 | 12
3082 | 14.0462 | 148.3013 | 150.4683 | 236.4437 | 148.3013 | 10677.1452 | 0.18101 | 0.51238 | 0.6688 | 19.8886 | 24 | 20.4657 | 24 | 18 | 22 | 18 | 22 | 49.1778 | 49.9827 | 0.059333 | 0.37593 | 0 | 493.6814 | 226.1822 | 12
3083 | 14.5463 | 159.4944 | 159.4944 | 239.356 | 159.4944 | 10788.878 | 0.2489 | 0.52835 | 0.65238 | 19.9524 | 24 | 20.5169 | 24 | 18 | 22 | 18 | 22 | 49.3377 | 49.9914 | 0.077333 | 0.16111 | 0 | 324.3131 | 148.5854 | 12
3084 | 15.496 | 151.6221 | 151.6221 | 199.8969 | 151.6221 | 10361.8397 | 0.31844 | 0.54233 | 0.5704 | 19.9403 | 24 | 20.4997 | 24 | 18 | 22 | 18 | 22 | 49.5244 | 50 | 0.053333 | 0.24506 | 0 | 386.0743 | 176.8815 | 12
3085 | 15.5104 | 167.9616 | 167.9616 | 215.4808 | 195.4762 | 10444.467 | 0.34746 | 0.57238 | 0.55686 | 19.9811 | 24 | 20.5399 | 24 | 18 | 22 | 18 | 22 | 49.4615 | 49.9568 | 0.052667 | 0.10185 | 0 | 207.6943 | 95.156 | 12
3086 | 15.1114 | 163.2631 | 163.2631 | 180.3872 | 312.0728 | 10238.1532 | 0.34992 | 0.61601 | 0.49063 | 20.0492 | 24 | 20.6037 | 24 | 18 | 22 | 18 | 22 | 49.3141 | 49.9569 | 0.051333 | 0.17778 | 0 | 278.0934 | 127.4096 | 12
3087 | 14.842 | 132.4879 | 132.4879 | 132.4879 | 307.7306 | 10175.1675 | 0.35256 | 0.65807 | 0.41523 | 20.1501 | 24 | 20.706 | 24 | 18 | 22 | 18 | 22 | 49.3042 | 49.9484 | 0.055333 | 0.13025 | 0 | 250.0499 | 114.5614 | 12
3088 | 14.6558 | 103.1876 | 103.1876 | 103.1876 | 274.549 | 10250.8888 | 0.32509 | 0.69518 | 0.33945 | 20.2074 | 24 | 20.7706 | 24 | 18 | 22 | 18 | 22 | 49.2006 | 49.9141 | 0.078 | 0.16605 | 0 | 291.6401 | 133.6161 | 12
3089 | 14.5234 | 94.8892 | 93.2756 | 93.2756 | 174.8585 | 10392.8245 | 0.27895 | 0.70785 | 0.24956 | 20.3004 | 24 | 20.8538 | 24 | 18 | 22 | 18 | 22 | 49.1495 | 49.9827 | 0.051333 | 0.20926 | 0 | 528.8006 | 192.8889 | 12
3090 | 14.0517 | 101.1148 | 73.5688 | 73.5688 | 158.8773 | 10398.1805 | 0.23025 | 0.71738 | 0.1384 | 20.3404 | 24 | 20.9162 | 24 | 18 | 22 | 18 | 22 | 49.3653 | 49.9741 | 0.042667 | 0.20741 | 0 | 1640.4756 | 425.4453 | 12
3091 | 12.7281 | 252.1544 | 34.4976 | 34.4976 | 381.3735 | 10199.0362 | 0.21499 | 0.72785 | 0.046196 | 20.3542 | 24 | 20.9417 | 24 | 18 | 22 | 18 | 22 | 49.2403 | 49.9655 | 0.052667 | 0.31358 | 0 | 2071.3342 | 533.3496 | 12
3092 | 11.5166 | 110.9928 | 8.6653 | 8.6653 | 129.6591 | 9953.375 | 0.22031 | 0.73584 | 0.0019658 | 20.3738 | 24 | 20.9475 | 24 | 18 | 22 | 18 | 22 | 49.2109 | 49.9742 | 0.061333 | 0.16481 | 70.7037 | 3600.9729 | 820.0679 | 12
3093 | 11.7002 | 4.3653 | 0.79389 | 0.79389 | 3.6076 | 9999.7515 | 0.22751 | 0.74436 | 0 | 20.382 | 24 | 20.9363 | 24 | 18 | 22 | 18 | 22 | 49.4111 | 49.9657 | 0.077333 | 0.16914 | 102.7091 | 1361.1931 | 366.1621 | 12
3094 | 11.9334 | 0 | 0 | 0 | 0 | 10159.7695 | 0.25997 | 0.76351 | 0 | 20.3745 | 24 | 20.9727 | 24 | 18 | 22 | 18 | 22 | 49.3907 | 49.9313 | 0.096667 | 0.15494 | 116.0929 | 2270.4626 | 548.5794 | 12
3095 | 11.3161 | 0 | 0 | 0 | 0 | 9673.4502 | 0.30544 | 0.84282 | 0 | 20.3423 | 24 | 20.9344 | 24 | 18 | 22 | 18 | 22 | 49.2758 | 49.8192 | 0.041333 | 0.034568 | 0 | 1991.843 | 441.6177 | 12
3096 | 10.9472 | 0 | 0 | 0 | 0 | 8825.0537 | 0.35177 | 0.86575 | 0 | 20.2868 | 24 | 20.8597 | 24 | 18 | 22 | 18 | 22 | 49.0435 | 49.656 | 0.0073333 | 0.037037 | 357.7502 | 886.0318 | 198.7013 | 12
3097 | 10.8209 | 0 | 0 | 0 | 0 | 8588.4862 | 0.39283 | 0.87914 | 0 | 20.1585 | 24 | 20.7302 | 24 | 18 | 22 | 18 | 22 | 48.8652 | 49.5536 | 0.008 | 0.014815 | 709.0618 | 54.6836 | 25.0535 | 12
3098 | 11.0072 | 0 | 0 | 0 | 0 | 8257.8227 | 0.43332 | 0.87847 | 0 | 20.0913 | 24 | 20.6595 | 24 | 18 | 22 | 18 | 22 | 48.7975 | 49.3486 | 0.016667 | 0.010494 | 778.8313 | 53.6382 | 24.5746 | 12
3099 | 11.1149 | 0 | 0 | 0 | 0 | 8191.5967 | 0.47433 | 0.87318 | 0 | 20.0329 | 24 | 20.5931 | 24 | 18 | 22 | 18 | 22 | 48.5896 | 49.1362 | 0.008 | 0.0037037 | 3274.1743 | 138.794 | 33.9843 | 12
3100 | 10.8901 | 0.012537 | 0.012537 | 0.012537 | 0.012537 | 8302.0495 | 0.50408 | 0.86088 | 0 | 19.92 | 24 | 20.4796 | 24 | 18 | 22 | 18 | 22 | 48.3297 | 48.9335 | 0 | 0.004321 | 2687.159 | 8.7226 | 3.9963 | 12
3101 | 10.8617 | 0.95259 | 1.1709 | 0.94007 | 0.94007 | 8658.8565 | 0.52599 | 0.84945 | 0.0041325 | 19.8541 | 24 | 20.3758 | 24 | 18 | 22 | 18 | 22 | 48.1568 | 48.8512 | 0.0073333 | 0.010494 | 1984.4426 | 190.3089 | 52.693 | 12
3102 | 10.3168 | 16.9359 | 22.7414 | 16.9359 | 16.9359 | 9295.5642 | 0.54537 | 0.84265 | 0.040003 | 19.8047 | 24 | 20.3132 | 24 | 18 | 22 | 18 | 22 | 47.9737 | 48.9563 | 0.00066667 | 0.033951 | 1559.9372 | 1324.1522 | 299.9608 | 12
3103 | 10.2871 | 22.1158 | 27.2929 | 22.1158 | 22.1158 | 10139.2865 | 0.57083 | 0.83493 | 0.12782 | 19.896 | 24 | 20.3356 | 24 | 18 | 22 | 18 | 22 | 48.6574 | 49.4588 | 0.084667 | 0.15247 | 2489.3864 | 3748.1714 | 895.2449 | 12
3104 | 10.8367 | 42.8375 | 44.1636 | 42.842 | 42.8375 | 10693.637 | 0.59965 | 0.81249 | 0.23447 | 19.9162 | 24 | 20.4218 | 24 | 18 | 22 | 18 | 22 | 49.0488 | 49.6298 | 0.081333 | 0.14877 | 1792.1395 | 1708.6618 | 447.4738 | 12
3105 | 11.157 | 80.1267 | 80.4861 | 80.2661 | 80.1267 | 10830.9215 | 0.62955 | 0.78825 | 0.29771 | 19.8971 | 24 | 20.4549 | 24 | 18 | 22 | 18 | 22 | 49.3553 | 49.9914 | 0.083333 | 0.29321 | 891.5068 | 1362.8214 | 417.4948 | 12
3106 | 11.6802 | 74.6276 | 74.6332 | 74.8078 | 74.6276 | 10870.7155 | 0.63351 | 0.77706 | 0.29757 | 19.9128 | 24 | 20.4451 | 24 | 18 | 22 | 18 | 22 | 49.2302 | 49.9741 | 0.084667 | 0.25123 | 727.3179 | 381.8061 | 174.926 | 12
3107 | 13.5807 | 92.7195 | 92.7195 | 93.0809 | 92.7195 | 10834.3628 | 0.62231 | 0.77144 | 0.29254 | 19.9102 | 24 | 20.4304 | 24 | 18 | 22 | 18 | 22 | 49.4326 | 49.9914 | 0.058667 | 0.35432 | 305.1882 | 501.1048 | 229.5833 | 12
3108 | 13.3596 | 129.656 | 129.656 | 137.1958 | 129.656 | 10423.4037 | 0.6095 | 0.77961 | 0.31647 | 19.9212 | 24 | 20.4191 | 24 | 18 | 22 | 18 | 22 | 49.5072 | 49.9914 | 0.152 | 0.12716 | 15.1773 | 352.802 | 161.6377 | 12
3109 | 13 | 122.7138 | 122.7138 | 132.2469 | 127.814 | 10388.5615 | 0.59315 | 0.7812 | 0.32725 | 19.932 | 24 | 20.4475 | 24 | 18 | 22 | 18 | 22 | 49.3597 | 49.9741 | 0.053333 | 0.12222 | 81.3364 | 222.8722 | 102.1098 | 12
3110 | 13.0031 | 111.1217 | 111.1217 | 114.5523 | 149.1158 | 10435.6325 | 0.57398 | 0.79119 | 0.26503 | 19.9185 | 24 | 20.4402 | 24 | 18 | 22 | 18 | 22 | 49.2549 | 49.9483 | 0.040667 | 0.12407 | 481.5923 | 215.6827 | 98.8159 | 12
3111 | 13.2953 | 78.2062 | 78.2062 | 78.2062 | 100.1475 | 10362.5165 | 0.55261 | 0.80235 | 0.21279 | 19.9143 | 24 | 20.4259 | 24 | 18 | 22 | 18 | 22 | 49.3147 | 49.9313 | 0.054667 | 0.14938 | 234.1533 | 274.628 | 125.822 | 12
3112 | 13.1903 | 63.4386 | 63.4386 | 63.4386 | 73.126 | 10573.3592 | 0.50038 | 0.80334 | 0.21646 | 20.0106 | 24 | 20.5533 | 24 | 18 | 22 | 18 | 22 | 49.3373 | 49.923 | 0.066 | 0.14198 | 342.7115 | 3627.5749 | 821.9239 | 12
3113 | 12.9869 | 80.8205 | 76.8216 | 76.8216 | 137.611 | 10598.0765 | 0.43009 | 0.79377 | 0.18344 | 20.0091 | 24 | 20.5549 | 24 | 18 | 22 | 18 | 22 | 49.2124 | 49.9741 | 0.066 | 0.14012 | 541.3199 | 288.1572 | 126.7351 | 12
3114 | 12.3203 | 202.94 | 48.4325 | 48.4325 | 512.3771 | 10475.051 | 0.35783 | 0.78378 | 0.11016 | 19.9959 | 24 | 20.5397 | 24 | 18 | 22 | 18 | 22 | 49.3124 | 49.9914 | 0.052667 | 0.13642 | 450.7743 | 453.5976 | 161.9832 | 12
3115 | 11.5203 | 126.7905 | 30.829 | 30.829 | 213.7067 | 10206.08 | 0.30995 | 0.76872 | 0.038191 | 19.9991 | 24 | 20.5428 | 24 | 18 | 22 | 18 | 22 | 49.2915 | 49.9741 | 0.087333 | 0.26358 | 344.1085 | 2856.9035 | 695.2885 | 12
3116 | 10.7208 | 21.8816 | 9.2802 | 9.2802 | 23.7096 | 10027.898 | 0.28052 | 0.74623 | 0.0019418 | 20.0098 | 24 | 20.5651 | 24 | 18 | 22 | 18 | 22 | 49.2829 | 49.9569 | 0.07 | 0.16543 | 617.8128 | 3624.2906 | 826.6602 | 12
3117 | 10.0407 | 1.7878 | 0.70349 | 0.70349 | 1.5541 | 9936.84 | 0.25513 | 0.72266 | 0 | 19.9985 | 24 | 20.5219 | 24 | 18 | 22 | 18 | 22 | 49.306 | 49.9657 | 0.099333 | 0.13025 | 583.3898 | 2332.9861 | 559.303 | 12
3118 | 9.6717 | 0 | 0 | 0 | 0 | 10053.398 | 0.24137 | 0.7106 | 0 | 19.9726 | 24 | 20.5087 | 24 | 18 | 22 | 18 | 22 | 49.329 | 49.914 | 0.063333 | 0.10926 | 521.3913 | 2502.7386 | 577.9526 | 12
3119 | 9.4524 | 0 | 0 | 0 | 0 | 9459.5078 | 0.22424 | 0.6966 | 0 | 19.9731 | 24 | 20.498 | 24 | 18 | 22 | 18 | 22 | 49.1611 | 49.8365 | 0.048667 | 0.051852 | 350.6153 | 2569.7325 | 567.5176 | 12
3120 | 9.32 | 0 | 0 | 0 | 0 | 8761.4263 | 0.22886 | 0.68767 | 0 | 19.8926 | 24 | 20.4348 | 24 | 18 | 22 | 18 | 22 | 48.9297 | 49.6818 | 0.0086667 | 0.033333 | 1905.9891 | 626.9553 | 144.7322 | 12
3121 | 9.5196 | 0 | 0 | 0 | 0 | 8433.8795 | 0.23766 | 0.67454 | 0 | 19.7908 | 24 | 20.3332 | 24 | 18 | 22 | 18 | 22 | 48.6782 | 49.5104 | 0.012667 | 0.0049383 | 1977.5087 | 28.9571 | 13.2668 | 12
3122 | 9.5275 | 0 | 0 | 0 | 0 | 8189.6692 | 0.24949 | 0.65109 | 0 | 19.6923 | 24 | 20.2212 | 24 | 18 | 22 | 18 | 22 | 48.6117 | 49.3056 | 0.014667 | 0.018519 | 3556.811 | 60.2428 | 27.4184 | 12
3123 | 9.4321 | 0 | 0 | 0 | 0 | 8099.2068 | 0.25945 | 0.63532 | 0 | 19.5918 | 24 | 20.1298 | 24 | 18 | 22 | 18 | 22 | 48.4051 | 49.0935 | 0.016667 | 0.0049383 | 5749.0056 | 329.6311 | 76.0097 | 12
3124 | 9.9302 | 0.052516 | 0.052516 | 0.052516 | 0.052516 | 8132.5427 | 0.27766 | 0.6188 | 0 | 19.5323 | 24 | 20.122 | 24 | 18 | 22 | 18 | 22 | 48.2423 | 48.9936 | 0.010667 | 0.010494 | 2827.6917 | 966.8705 | 214.2471 | 12
3125 | 10.6103 | 1.9034 | 1.9087 | 1.9032 | 1.9032 | 8421.194 | 0.30452 | 0.60235 | 0.0027353 | 19.5288 | 24 | 20.1049 | 24 | 18 | 22 | 18 | 22 | 48.0594 | 49.0965 | 0.038667 | 0.020988 | 2141.7438 | 982.9964 | 235.2458 | 12
3126 | 10.4232 | 14.1466 | 14.2825 | 14.1468 | 14.1468 | 9078.5185 | 0.33123 | 0.60449 | 0.024521 | 19.6827 | 24 | 20.0997 | 24 | 18 | 22 | 18 | 22 | 48.3494 | 49.0308 | 0.047333 | 0.10432 | 2136.2304 | 4527.0537 | 999.6549 | 12
3127 | 10.0716 | 18.3781 | 18.4303 | 18.3779 | 18.3781 | 9888.335 | 0.36417 | 0.60407 | 0.051062 | 19.8379 | 24 | 20.2402 | 24 | 18 | 22 | 18 | 22 | 49.167 | 49.4654 | 0.042 | 0.067284 | 1738.6232 | 5993.1565 | 1330.9145 | 12
3128 | 8.6534 | 15.6723 | 15.6773 | 15.6724 | 15.6723 | 10288.066 | 0.40929 | 0.59094 | 0.083265 | 19.8852 | 24 | 20.2851 | 24 | 18 | 22 | 18 | 22 | 49.5179 | 49.5344 | 0.30733 | 0.19815 | 2922.6724 | 8414.5111 | 1900.9228 | 12
3129 | 8.4207 | 21.1991 | 21.2625 | 21.226 | 21.1991 | 10459.8695 | 0.45823 | 0.60179 | 0.12492 | 19.8885 | 24 | 20.3556 | 24 | 18 | 22 | 18 | 22 | 49.6031 | 49.7367 | 0.118 | 0.25864 | 6775.5941 | 1654.8901 | 464.7657 | 12
3130 | 10.5399 | 49.8871 | 49.8886 | 50.814 | 49.8871 | 10476.9643 | 0.50991 | 0.63366 | 0.26032 | 19.9176 | 24 | 20.4164 | 24 | 18 | 22 | 18 | 22 | 49.8182 | 49.787 | 0.089333 | 0.22778 | 262.4395 | 414.8617 | 190.0706 | 12
3131 | 12.9279 | 104.8119 | 104.8119 | 132.7804 | 104.8119 | 10523.5905 | 0.5628 | 0.69045 | 0.39092 | 19.9134 | 24 | 20.4096 | 24 | 17.9754 | 22 | 18 | 22 | 49.7224 | 49.7449 | 0.092 | 0.1037 | 0 | 244.2585 | 111.908 | 12
3132 | 13.5796 | 162.9572 | 162.9572 | 218.7715 | 162.9572 | 10297.2035 | 0.61522 | 0.73335 | 0.47565 | 19.9185 | 24 | 20.406 | 24 | 17.9178 | 22 | 18 | 22 | 49.7768 | 49.863 | 0.22133 | 0.080247 | 0 | 392.9206 | 180.0182 | 12
3133 | 12.7854 | 163.8018 | 163.8018 | 203.1 | 183.1167 | 10275.6007 | 0.64206 | 0.76248 | 0.44147 | 19.9997 | 24 | 20.484 | 24 | 17.7831 | 22 | 18 | 22 | 49.7135 | 49.8632 | 0.16667 | 0.12531 | 0 | 349.4208 | 160.0886 | 12
3134 | 12.3715 | 105.6308 | 105.6308 | 110.7727 | 137.1576 | 10214.7712 | 0.65263 | 0.78263 | 0.32905 | 19.9405 | 24 | 20.4033 | 24 | 17.7192 | 22 | 18 | 22 | 49.7775 | 49.8034 | 0.11467 | 0.098765 | 13.0505 | 277.0717 | 126.9415 | 12
3135 | 11.8119 | 90.3623 | 90.3623 | 90.3623 | 96.2037 | 10221.9657 | 0.65929 | 0.80903 | 0.26901 | 19.9648 | 24 | 20.4517 | 24 | 17.8331 | 22 | 18 | 22 | 49.7249 | 49.8284 | 0.092667 | 0.23333 | 666.0091 | 2192.4193 | 552.2663 | 12
3136 | 12.3736 | 91.4746 | 91.4746 | 91.4746 | 99.7166 | 10155.1255 | 0.65277 | 0.81643 | 0.23092 | 20.0621 | 24 | 20.5638 | 24 | 18 | 22 | 18 | 22 | 49.7047 | 49.8033 | 0.13 | 0.13889 | 894.1121 | 2792.859 | 661.6528 | 12
3137 | 11.4766 | 73.0745 | 72.307 | 72.307 | 87.8925 | 10233.8397 | 0.6361 | 0.81152 | 0.15954 | 20.1759 | 24 | 20.6337 | 24 | 18 | 22 | 18 | 22 | 49.7578 | 49.8123 | 0.1 | 0.2 | 419.0765 | 5037.596 | 1138.739 | 12
3138 | 10.86 | 54.2571 | 46.4351 | 46.4351 | 71.4343 | 10249.6372 | 0.62182 | 0.81693 | 0.07947 | 20.1491 | 24 | 20.5989 | 24 | 18 | 22 | 18 | 22 | 49.8401 | 49.8216 | 0.114 | 0.14506 | 1999.5847 | 1278.7399 | 349.5327 | 12
3139 | 10.356 | 24.2097 | 19.477 | 19.477 | 28.2518 | 10072.7345 | 0.59457 | 0.78885 | 0.024167 | 20.0591 | 24 | 20.5309 | 24 | 18 | 22 | 18 | 22 | 49.7872 | 49.8804 | 0.12933 | 0.31667 | 878.8165 | 1684.359 | 477.658 | 12
3140 | 10.0554 | 4.8212 | 4.7266 | 4.7266 | 4.8367 | 9875.9835 | 0.56537 | 0.68369 | 0.00054467 | 19.9998 | 24 | 20.4927 | 24 | 18 | 22 | 18 | 22 | 49.8197 | 49.906 | 0.114 | 0.13642 | 993.5276 | 2161.3638 | 529.8709 | 12
3141 | 9.715 | 0.63097 | 0.63097 | 0.63097 | 0.63097 | 9975.4222 | 0.54546 | 0.66573 | 0 | 20.0071 | 24 | 20.5243 | 24 | 18 | 22 | 18 | 22 | 49.7885 | 49.8631 | 0.21133 | 0.17099 | 777.4775 | 4015.1174 | 941.9886 | 12
3142 | 9.2354 | 0 | 0 | 0 | 0 | 10050.9898 | 0.53454 | 0.65726 | 0 | 19.9847 | 24 | 20.4657 | 24 | 18 | 22 | 18 | 22 | 49.703 | 49.8636 | 0.062 | 0.10617 | 476.8749 | 2076.8797 | 487.6779 | 12
3143 | 8.8764 | 0 | 0 | 0 | 0 | 9543.5305 | 0.56171 | 0.64493 | 0 | 19.9025 | 24 | 20.4231 | 24 | 18 | 22 | 18 | 22 | 49.606 | 49.7952 | 0.033333 | 0.17037 | 688.8072 | 2477.948 | 576.2283 | 12
3144 | 8.5108 | 0 | 0 | 0 | 0 | 8928.6645 | 0.54667 | 0.6318 | 0 | 19.8208 | 24 | 20.3513 | 24 | 18 | 22 | 18 | 22 | 49.3608 | 49.6665 | 0.010667 | 0.021605 | 1185.0628 | 2202.1503 | 470.07 | 12
3145 | 7.2392 | 0 | 0 | 0 | 0 | 8445.1257 | 0.51274 | 0.64548 | 0 | 19.721 | 24 | 20.2952 | 24 | 18 | 22 | 18 | 22 | 49.1491 | 49.504 | 0.018 | 0.041358 | 2627.4312 | 5292.0432 | 1117.3563 | 12
3146 | 6.9358 | 0 | 0 | 0 | 0 | 8175.9442 | 0.46855 | 0.64354 | 0 | 19.6079 | 24 | 20.2103 | 24 | 17.9331 | 22 | 18 | 22 | 48.8962 | 49.3339 | 0.004 | 0.029012 | 6134.2719 | 1281.9369 | 277.0756 | 12
3147 | 6.8485 | 0 | 0 | 0 | 0 | 8218.779 | 0.42657 | 0.63549 | 0 | 19.5094 | 24 | 20.1024 | 24 | 17.848 | 22 | 18 | 22 | 48.645 | 49.1475 | 0.0053333 | 0.019753 | 7775.9024 | 1474.7793 | 314.4006 | 12
3148 | 6.7977 | 0.17243 | 0.3232 | 0.087235 | 0.087235 | 8243.5207 | 0.39869 | 0.63002 | 0 | 19.4034 | 24 | 20.0535 | 24 | 17.7673 | 22 | 18 | 22 | 48.3954 | 49.039 | 0.0033333 | 0.026543 | 5580.7548 | 1935.1832 | 414.4839 | 12
3149 | 6.7315 | 3.9503 | 9.7794 | 3.0073 | 3.0073 | 8533.674 | 0.38041 | 0.62852 | 0.0051618 | 19.3794 | 24 | 20.0406 | 24 | 17.6838 | 22 | 18 | 22 | 48.2318 | 49.0647 | 0.002 | 0.008642 | 3514.3105 | 3262.1121 | 693.4672 | 12
3150 | 7.3358 | 20.2435 | 40.4334 | 20.2435 | 20.2435 | 9151.9327 | 0.36118 | 0.62597 | 0.057381 | 19.4718 | 24 | 20.0906 | 24 | 17.5355 | 22 | 18 | 22 | 48.8484 | 49.4972 | 0.035333 | 0.11481 | 2646.0716 | 3512.9202 | 820.2051 | 12
3151 | 7.7451 | 43.1545 | 93.1879 | 43.1545 | 43.1545 | 9832.6958 | 0.3791 | 0.61632 | 0.13686 | 19.7439 | 24 | 20.2532 | 24 | 17.4419 | 22 | 18 | 22 | 49.0358 | 49.4942 | 0.3 | 0.19506 | 1505.4341 | 7359.4179 | 1671.4337 | 12
3152 | 7.9457 | 77.8582 | 112.579 | 77.9183 | 77.8582 | 10255.654 | 0.41996 | 0.60546 | 0.17846 | 19.8858 | 24 | 20.3867 | 24 | 17.3639 | 22 | 18 | 22 | 49.7157 | 49.9067 | 0.14867 | 0.10741 | 2018.6554 | 4042.0576 | 957.1599 | 12
3153 | 8.2737 | 75.9265 | 79.6542 | 76.512 | 75.9265 | 10419.8018 | 0.45958 | 0.58927 | 0.21345 | 19.9319 | 24 | 20.4216 | 24 | 17.2914 | 22 | 18 | 22 | 49.7353 | 49.9569 | 0.21333 | 0.21543 | 1774.5298 | 2543.5838 | 653.4947 | 12
3154 | 9.3169 | 55.6566 | 55.658 | 55.7638 | 55.6566 | 10413.7445 | 0.4716 | 0.55726 | 0.22714 | 19.926 | 24 | 20.4165 | 24 | 17.2233 | 22 | 18 | 22 | 49.6508 | 49.9395 | 0.10533 | 0.32716 | 1719.0414 | 1754.8872 | 484.7456 | 12
3155 | 9.8433 | 83.4144 | 83.4144 | 83.9032 | 83.4144 | 10543.8205 | 0.46677 | 0.50269 | 0.30074 | 19.9141 | 24 | 20.4286 | 24 | 17.2145 | 22 | 18 | 22 | 49.5346 | 49.9138 | 0.18267 | 0.1179 | 1052.336 | 368.3574 | 163.4314 | 12
3156 | 10.8361 | 118.883 | 118.883 | 120.0641 | 118.883 | 10204.071 | 0.45686 | 0.45938 | 0.34716 | 19.9218 | 24 | 20.4303 | 24 | 17.2174 | 22 | 18 | 22 | 49.8191 | 49.9485 | 0.104 | 0.12222 | 981.5392 | 331.669 | 151.9555 | 12
3157 | 11.8154 | 146.6548 | 146.6548 | 149.2959 | 148.7147 | 10154.7998 | 0.43551 | 0.42339 | 0.35526 | 19.9352 | 24 | 20.4106 | 24 | 17.2279 | 22 | 18 | 22 | 49.777 | 49.94 | 0.096 | 0.12037 | 264.4539 | 276.712 | 126.7768 | 12
3158 | 11.9346 | 140.6632 | 140.6632 | 141.0586 | 143.955 | 10023.127 | 0.41123 | 0.42926 | 0.33976 | 19.8847 | 24 | 20.4132 | 24 | 17.2446 | 22 | 18 | 22 | 49.6814 | 49.9402 | 0.089333 | 0.11481 | 139.3685 | 260.0443 | 119.1404 | 12
3159 | 12.2601 | 103.1899 | 103.1899 | 103.1899 | 105.2109 | 10003.994 | 0.38684 | 0.4569 | 0.2923 | 19.8813 | 24 | 20.4333 | 24 | 17.3028 | 22 | 18 | 22 | 49.5758 | 49.8973 | 0.10133 | 0.15062 | 434.1428 | 622.6223 | 203.8728 | 12
3160 | 12.5868 | 111.9799 | 111.9799 | 111.9799 | 129.219 | 10049.3205 | 0.34798 | 0.49974 | 0.23976 | 19.8897 | 24 | 20.4267 | 24 | 17.3516 | 22 | 18 | 22 | 49.4385 | 49.8805 | 0.060667 | 0.11481 | 621.3912 | 237.1756 | 105.3704 | 12
3161 | 12.1253 | 94.3441 | 83.042 | 83.042 | 287.0309 | 10112.3203 | 0.29973 | 0.54957 | 0.1723 | 19.9348 | 24 | 20.4898 | 24 | 17.4558 | 22 | 18 | 22 | 49.4915 | 49.8897 | 0.070667 | 0.14321 | 471.9786 | 3110.0229 | 717.62 | 12
3162 | 11.2511 | 83.6414 | 50.5131 | 50.5131 | 185.6662 | 10113.3643 | 0.24811 | 0.59388 | 0.092674 | 19.9925 | 24 | 20.5323 | 24 | 17.5833 | 22 | 18 | 22 | 49.5148 | 49.9227 | 0.156 | 0.18889 | 1456.8032 | 3852.1427 | 903.8585 | 12
3163 | 10.2116 | 29.0877 | 25.7948 | 25.7948 | 31.8757 | 9915.1997 | 0.22448 | 0.62152 | 0.026401 | 19.9508 | 24 | 20.5221 | 24 | 17.6558 | 22 | 18 | 22 | 49.453 | 49.923 | 0.16333 | 0.11543 | 1552.4621 | 2943.8203 | 695.2802 | 12
3164 | 8.4299 | 6.5528 | 6.4961 | 6.4961 | 6.5618 | 9729.5403 | 0.22404 | 0.63756 | 0.00060563 | 19.9572 | 24 | 20.5197 | 24 | 17.72 | 22 | 18 | 22 | 49.3704 | 49.9483 | 0.152 | 0.13086 | 1460.3489 | 5722.7035 | 1273.4586 | 12
3165 | 7.642 | 0.40357 | 0.40357 | 0.40357 | 0.40357 | 9780.33 | 0.22809 | 0.65582 | 0 | 19.9796 | 24 | 20.4895 | 24 | 17.7919 | 22 | 18 | 22 | 49.4045 | 49.9398 | 0.12333 | 0.093827 | 979.5831 | 5098.7041 | 1129.8168 | 12
3166 | 7.5678 | 0 | 0 | 0 | 0 | 10169.6598 | 0.26055 | 0.66728 | 0 | 19.9818 | 24 | 20.4671 | 24 | 17.8157 | 22 | 18 | 22 | 49.4668 | 49.931 | 0.12067 | 0.16296 | 421.4484 | 3265.8474 | 766.5079 | 12
3167 | 8.1696 | 0 | 0 | 0 | 0 | 9666.656 | 0.33427 | 0.71548 | 0 | 19.9494 | 24 | 20.4131 | 24 | 17.7825 | 22 | 18 | 22 | 49.424 | 49.8276 | 0.045333 | 0.17099 | 553.2355 | 1197.8602 | 313.6814 | 12
3168 | 8.8404 | 0 | 0 | 0 | 0 | 8942.5637 | 0.38332 | 0.73457 | 0 | 19.8772 | 24 | 20.3251 | 24 | 17.6972 | 22 | 18 | 22 | 49.2547 | 49.7074 | 0.024667 | 0.070988 | 411.3312 | 196.6451 | 71.9255 | 12
3169 | 9.3662 | 0 | 0 | 0 | 0 | 8663.7205 | 0.42432 | 0.74513 | 0 | 19.6992 | 24 | 20.1661 | 24 | 17.5392 | 22 | 18 | 22 | 49.0547 | 49.5618 | 0.010667 | 0.040741 | 2269.553 | 192.6871 | 58.2147 | 12
3170 | 9.8003 | 0 | 0 | 0 | 0 | 8355.3213 | 0.45945 | 0.73804 | 0 | 19.5407 | 24 | 20.0263 | 24 | 17.4286 | 22 | 18 | 22 | 48.8024 | 49.3654 | 0.0053333 | 0.024691 | 2939.129 | 145.6165 | 39.391 | 12
3171 | 9.994 | 0 | 0 | 0 | 0 | 8216.542 | 0.49186 | 0.72919 | 0 | 19.417 | 24 | 19.938 | 24 | 17.3612 | 22 | 18 | 22 | 48.5518 | 49.1958 | 0.0093333 | 0.015432 | 7610.4845 | 270.9873 | 65.2461 | 12
3172 | 9.9286 | 0 | 0 | 0 | 0 | 8290.3945 | 0.5029 | 0.71572 | 0 | 19.3453 | 24 | 19.893 | 24 | 17.3417 | 22 | 18 | 22 | 48.2922 | 49.0186 | 0 | 0.0024691 | 4959.0521 | 381.8561 | 82.1093 | 12
3173 | 9.8935 | 0.081339 | 0.081339 | 0.081339 | 0.081339 | 8534.3502 | 0.50396 | 0.70474 | 0.00029682 | 19.3875 | 24 | 19.8951 | 24 | 17.335 | 22 | 18 | 22 | 48.3965 | 48.8676 | 0.0086667 | 0.0012346 | 2986.6552 | 1659.2162 | 360.6981 | 12
3174 | 10.0977 | 2.5806 | 2.5806 | 2.5806 | 2.5806 | 9289.8765 | 0.50544 | 0.68868 | 0.0086807 | 19.4229 | 24 | 19.9716 | 24 | 17.3263 | 22 | 18 | 22 | 48.7957 | 48.8972 | 0.0013333 | 0.014198 | 2188.0822 | 3588.2156 | 778.9081 | 12
3175 | 10.7043 | 12.4227 | 12.4323 | 12.4226 | 12.4227 | 10047.6717 | 0.52507 | 0.67106 | 0.0335 | 19.6553 | 24 | 20.2145 | 24 | 17.3175 | 22 | 18 | 22 | 48.7915 | 49.2561 | 0.16333 | 0.084568 | 2493.5466 | 7087.495 | 1564.6481 | 12
3176 | 10.8449 | 29.9613 | 30.1535 | 29.9613 | 29.9613 | 10284.2583 | 0.55609 | 0.65054 | 0.078333 | 19.8006 | 24 | 20.3733 | 24 | 17.2978 | 22 | 18 | 22 | 49.2535 | 49.7226 | 0.097333 | 0.13827 | 2235.2262 | 5750.0665 | 1302.5111 | 12
3177 | 11.1169 | 53.6377 | 53.7896 | 53.6818 | 53.6377 | 10361.9137 | 0.58698 | 0.61207 | 0.14654 | 19.842 | 24 | 20.4274 | 24 | 17.2636 | 22 | 18 | 22 | 49.3281 | 49.9827 | 0.071333 | 0.13086 | 2241.0896 | 617.3841 | 209.0119 | 12
3178 | 12.4512 | 76.5729 | 76.5739 | 76.7504 | 76.5729 | 10415.2943 | 0.59408 | 0.54127 | 0.24725 | 19.8663 | 24 | 20.4267 | 24 | 17.2322 | 22 | 18 | 22 | 49.421 | 49.9827 | 0.05 | 0.1537 | 686.6954 | 281.2251 | 128.8444 | 12
3179 | 13.5257 | 141.0435 | 141.0435 | 142.7022 | 141.0435 | 10651.8512 | 0.58519 | 0.44101 | 0.34417 | 19.8892 | 24 | 20.4457 | 24 | 17.2196 | 22 | 18 | 22 | 49.4 | 49.9914 | 0.054667 | 0.12037 | 83.9956 | 241.5631 | 110.6732 | 12
3180 | 13.9176 | 155.453 | 155.453 | 172.7136 | 155.453 | 10377.3748 | 0.57443 | 0.34767 | 0.38435 | 19.9236 | 24 | 20.4509 | 24 | 17.2436 | 22 | 18 | 22 | 49.4298 | 49.9914 | 0.082 | 0.19259 | 0.34378 | 343.0953 | 157.1905 | 12
3181 | 14.2141 | 148.4887 | 148.4887 | 160.5813 | 155.1917 | 10316.618 | 0.57166 | 0.31541 | 0.39342 | 19.9277 | 24 | 20.4573 | 24 | 17.2525 | 22 | 18 | 22 | 49.3359 | 49.9914 | 0.075333 | 0.15926 | 57.1327 | 289.6803 | 132.7182 | 12
3182 | 13.9974 | 134.7753 | 134.7753 | 137.4805 | 189.4641 | 10274.756 | 0.57278 | 0.3641 | 0.3634 | 19.9007 | 24 | 20.4234 | 24 | 17.2843 | 22 | 18 | 22 | 49.2529 | 49.9741 | 0.044 | 0.13519 | 407.135 | 233.7983 | 107.1157 | 12
3183 | 13.2241 | 129.7684 | 129.7684 | 129.7684 | 254.8934 | 10033.8577 | 0.57153 | 0.42987 | 0.29166 | 19.9099 | 24 | 20.4445 | 24 | 17.4038 | 22 | 18 | 22 | 49.2007 | 49.957 | 0.039333 | 0.15123 | 199.5904 | 762.7874 | 220.5662 | 12
3184 | 12.9947 | 90.8204 | 90.8204 | 90.8204 | 151.2912 | 10098.274 | 0.55222 | 0.53399 | 0.22065 | 19.9429 | 24 | 20.5 | 24 | 17.5533 | 22 | 18 | 22 | 49.2241 | 49.9313 | 0.071333 | 0.1358 | 768.7792 | 2626.4145 | 613.193 | 12
3185 | 12.2008 | 64.3576 | 64.1548 | 64.1548 | 68.3704 | 9974.841 | 0.52627 | 0.65597 | 0.16398 | 19.9907 | 24 | 20.5239 | 24 | 17.6742 | 22 | 18 | 22 | 49.0892 | 49.9657 | 0.055333 | 0.13951 | 1025.2219 | 3355.3828 | 759.4746 | 12
3186 | 11.4647 | 59.2077 | 55.0475 | 55.0475 | 67.6534 | 10011.508 | 0.50155 | 0.75034 | 0.096495 | 20.0221 | 24 | 20.5465 | 24 | 17.7845 | 22 | 18 | 22 | 49.1574 | 49.9827 | 0.061333 | 0.15556 | 1376.1849 | 3106.9605 | 718.4645 | 12
3187 | 10.8647 | 28.6384 | 25.8309 | 25.8309 | 30.9969 | 9624.8312 | 0.47832 | 0.80837 | 0.033018 | 20.0132 | 24 | 20.5631 | 24 | 17.8547 | 22 | 18 | 22 | 49.19 | 49.9741 | 0.071333 | 0.1963 | 913.7608 | 3071.178 | 721.3009 | 12
3188 | 10.266 | 5.3825 | 5.3447 | 5.3447 | 5.3884 | 9422.4582 | 0.45716 | 0.79988 | 0.0022556 | 19.9817 | 24 | 20.5432 | 24 | 17.8848 | 22 | 18 | 22 | 49.1082 | 49.9742 | 0.102 | 0.11667 | 1246.8692 | 2715.3422 | 632.525 | 12
3189 | 9.804 | 0.54217 | 0.54217 | 0.54217 | 0.54217 | 9524.017 | 0.4374 | 0.77596 | 0 | 19.9675 | 24 | 20.5216 | 24 | 17.9136 | 22 | 18 | 22 | 49.3296 | 49.9571 | 0.086 | 0.16111 | 713.2548 | 3594.3681 | 829.9889 | 12
3190 | 9.2664 | 0 | 0 | 0 | 0 | 9860.397 | 0.45051 | 0.74773 | 0 | 19.9143 | 24 | 20.465 | 24 | 17.88 | 22 | 18 | 22 | 49.2364 | 49.94 | 0.078 | 0.13086 | 730.1908 | 2519.2298 | 588.3693 | 12
3191 | 8.732 | 0 | 0 | 0 | 0 | 9432.5217 | 0.49271 | 0.79983 | 0 | 19.852 | 24 | 20.4068 | 24 | 17.8377 | 22 | 18 | 22 | 49.0584 | 49.8365 | 0.046 | 0.058642 | 104.829 | 2739.9979 | 602.4167 | 12
3192 | 8.3616 | 0 | 0 | 0 | 0 | 8802.2198 | 0.47467 | 0.76758 | 0 | 19.7761 | 24 | 20.3389 | 24 | 17.7806 | 22 | 18 | 22 | 48.8384 | 49.6645 | 0.016 | 0.02963 | 1239.005 | 1751.1036 | 414.1328 | 12
3193 | 8.3686 | 0 | 0 | 0 | 0 | 8266.388 | 0.4318 | 0.71682 | 0 | 19.6843 | 24 | 20.235 | 24 | 17.7063 | 22 | 18 | 22 | 48.5875 | 49.4848 | 0.0046667 | 0.024074 | 3162.5789 | 940.7544 | 223.9489 | 12
3194 | 8.3319 | 0 | 0 | 0 | 0 | 7955.8528 | 0.37518 | 0.64955 | 0 | 19.5932 | 24 | 20.1318 | 24 | 17.6337 | 22 | 18 | 22 | 48.6445 | 49.2716 | 0.012 | 0.021605 | 4002.38 | 1248.6854 | 302.5239 | 12
3195 | 8.1553 | 0 | 0 | 0 | 0 | 7794.1515 | 0.31871 | 0.57566 | 0 | 19.4646 | 24 | 20.0007 | 24 | 17.5523 | 22 | 18 | 22 | 48.395 | 49.0597 | 0.0013333 | 0.0080247 | 7994.9673 | 608.5754 | 142.1196 | 12
3196 | 8.1508 | 0.050723 | 0.050723 | 0.050723 | 0.050723 | 7702.4622 | 0.28076 | 0.50302 | 0 | 19.3642 | 24 | 19.9135 | 24 | 17.4668 | 22 | 18 | 22 | 48.1364 | 48.8911 | 0 | 0.00061728 | 5563.3152 | 1094.4405 | 252.4161 | 12
3197 | 8.4718 | 1.8944 | 1.8979 | 1.8941 | 1.8942 | 7658.7825 | 0.25588 | 0.44157 | 0.0077842 | 19.3484 | 24 | 19.9267 | 24 | 17.3882 | 22 | 18 | 22 | 48.0387 | 48.7663 | 0.012 | 0.0092593 | 3291.3114 | 2606.3047 | 608.5824 | 12
3198 | 9.1724 | 16.0994 | 16.2994 | 16.0995 | 16.0995 | 7551.7505 | 0.23006 | 0.38484 | 0.059363 | 19.3967 | 24 | 20.0286 | 24 | 17.3332 | 22 | 18 | 22 | 47.9508 | 48.9315 | 0.0086667 | 0.030864 | 2192.5427 | 2982.6063 | 711.2194 | 12
3199 | 9.6461 | 42.0193 | 44.8541 | 42.0193 | 42.0193 | 7912.5238 | 0.23071 | 0.35588 | 0.14818 | 19.6409 | 24 | 20.2281 | 24 | 17.2772 | 22 | 18 | 22 | 48.4569 | 49.4425 | 0.084667 | 0.22346 | 1996.1166 | 7083.0963 | 1741.5846 | 12
3200 | 9.3268 | 86.4834 | 93.8322 | 86.4834 | 86.4834 | 8385.9103 | 0.2476 | 0.35289 | 0.21475 | 19.7784 | 24 | 20.3717 | 24 | 17.2134 | 22 | 18 | 22 | 49.0313 | 49.7148 | 0.093333 | 0.3284 | 2021.2486 | 4712.6498 | 1219.4629 | 12
3201 | 9.9081 | 103.6828 | 106.2254 | 104.1658 | 103.6828 | 8880.834 | 0.26398 | 0.34725 | 0.25706 | 19.8395 | 24 | 20.4188 | 24 | 17.1622 | 22 | 18 | 22 | 49.3465 | 50 | 0.057333 | 0.13457 | 1779.1901 | 1414.1701 | 406.0106 | 12
3202 | 10.6137 | 114.372 | 114.3788 | 115.9172 | 114.372 | 8972.785 | 0.26526 | 0.35569 | 0.31658 | 19.8509 | 24 | 20.4265 | 24 | 17.1372 | 22 | 18 | 22 | 49.4333 | 49.9827 | 0.06 | 0.15309 | 803.9147 | 661.1259 | 220.0894 | 12
3203 | 10.5549 | 133.9475 | 133.9475 | 135.6478 | 133.9475 | 9065.585 | 0.25463 | 0.3791 | 0.38328 | 19.8951 | 24 | 20.4612 | 24 | 17.1518 | 22 | 18 | 22 | 49.392 | 50 | 0.054 | 0.23272 | 574.7837 | 2590.3111 | 675.5564 | 12
3204 | 10.3535 | 99.2873 | 99.2873 | 99.8566 | 99.2873 | 8904.8435 | 0.24243 | 0.39735 | 0.36084 | 19.934 | 24 | 20.4553 | 24 | 17.1742 | 22 | 18 | 22 | 49.578 | 49.9914 | 0.084 | 0.15494 | 1203.6097 | 2257.0531 | 593.551 | 12
3205 | 10.0165 | 102.1515 | 102.1515 | 102.5339 | 102.4752 | 8511.0487 | 0.21483 | 0.41916 | 0.34152 | 19.9173 | 24 | 20.4299 | 24 | 17.1719 | 22 | 18 | 22 | 49.4724 | 49.9741 | 0.046667 | 0.16049 | 1584.1719 | 1471.9206 | 398.3533 | 12
3206 | 10.3139 | 119.6291 | 119.6291 | 119.7437 | 122.4047 | 8270.8237 | 0.17798 | 0.43592 | 0.28038 | 19.9063 | 24 | 20.4167 | 24 | 17.2361 | 22 | 18 | 22 | 49.3249 | 49.9397 | 0.049333 | 0.097531 | 2037.2549 | 528.0448 | 166.8226 | 12
3207 | 10.3495 | 112.2083 | 112.2083 | 112.2083 | 115.0542 | 8072.8335 | 0.14082 | 0.42946 | 0.20267 | 19.9037 | 24 | 20.4357 | 24 | 17.3202 | 22 | 18 | 22 | 49.3044 | 49.9399 | 0.081333 | 0.12901 | 457.5188 | 1886.2821 | 496.7379 | 12
3208 | 10.4412 | 81.3559 | 81.3559 | 81.3559 | 82.8161 | 8081.8697 | 0.11281 | 0.39133 | 0.19697 | 19.9164 | 24 | 20.4152 | 24 | 17.3683 | 22 | 18 | 22 | 49.253 | 49.9143 | 0.067333 | 0.19877 | 1340.1545 | 1577.9297 | 437.538 | 12
3209 | 10.7319 | 66.6248 | 66.5563 | 66.5563 | 68.0512 | 8321.2875 | 0.088904 | 0.29408 | 0.12814 | 19.8879 | 24 | 20.437 | 24 | 17.3848 | 22 | 18 | 22 | 49.0963 | 49.9316 | 0.038 | 0.24444 | 1409.7652 | 1493.8932 | 421.0394 | 12
3210 | 10.5285 | 45.431 | 45.1227 | 45.1227 | 46.1728 | 8576.4395 | 0.064341 | 0.2136 | 0.060475 | 19.9045 | 24 | 20.4368 | 24 | 17.39 | 22 | 18 | 22 | 49.2292 | 49.9827 | 0.091333 | 0.10494 | 1115.7641 | 2867.1275 | 723.6794 | 12
3211 | 10.1507 | 24.5958 | 24.4694 | 24.4694 | 24.7019 | 8660.7485 | 0.06379 | 0.16232 | 0.021082 | 19.9115 | 24 | 20.4373 | 24 | 17.4437 | 22 | 18 | 22 | 49.1973 | 49.9655 | 0.13467 | 0.35494 | 1145.4919 | 3240.1034 | 870.4075 | 12
3212 | 10.2451 | 7.6568 | 7.6568 | 7.6568 | 7.6568 | 8506.675 | 0.077447 | 0.15545 | 0.00088446 | 19.8973 | 24 | 20.4244 | 24 | 17.478 | 22 | 18 | 22 | 49.1261 | 49.9656 | 0.076667 | 0.26975 | 1154.5182 | 2124.2844 | 581.6553 | 12
3213 | 10.4455 | 0.75664 | 0.75664 | 0.75664 | 0.75664 | 8792.086 | 0.094039 | 0.1672 | 0 | 19.9004 | 24 | 20.4318 | 24 | 17.4985 | 22 | 18 | 22 | 49.2954 | 49.9657 | 0.10333 | 0.2216 | 601.7309 | 2794.6068 | 736.3231 | 12
3214 | 10.7097 | 0 | 0 | 0 | 0 | 8942.614 | 0.16318 | 0.22177 | 0 | 19.8885 | 24 | 20.4333 | 24 | 17.5253 | 22 | 18 | 22 | 49.3801 | 49.9227 | 0.077333 | 0.11481 | 516.4368 | 2042.1915 | 529.1673 | 12
3215 | 11.1563 | 0 | 0 | 0 | 0 | 8626.4322 | 0.32323 | 0.57628 | 0 | 19.8335 | 24 | 20.3902 | 24 | 17.5096 | 22 | 18 | 22 | 49.265 | 49.8365 | 0.032667 | 0.065432 | 22.6415 | 579.2299 | 165.7167 | 12
3216 | 11.4017 | 0 | 0 | 0 | 0 | 8092.9 | 0.39369 | 0.6605 | 0 | 19.7648 | 24 | 20.3272 | 24 | 17.4682 | 22 | 18 | 22 | 49.065 | 49.6731 | 0.012667 | 0.051852 | 750.7551 | 696.0459 | 178.7718 | 12
3217 | 10.9611 | 0 | 0 | 0 | 0 | 7709.4952 | 0.4271 | 0.73971 | 0 | 19.7033 | 24 | 20.2611 | 24 | 17.4466 | 22 | 18 | 22 | 48.8866 | 49.5704 | 0.002 | 0.030864 | 2064.2302 | 1772.5035 | 420.0648 | 12
3218 | 10.9937 | 0 | 0 | 0 | 0 | 7387.0617 | 0.43579 | 0.79077 | 0 | 19.6385 | 24 | 20.184 | 24 | 17.4306 | 22 | 18 | 22 | 48.8187 | 49.3653 | 0.0053333 | 0.0092593 | 2766.1475 | 638.9621 | 155.8068 | 12
3219 | 11.5323 | 0 | 0 | 0 | 0 | 7275.4245 | 0.43741 | 0.81999 | 0 | 19.556 | 24 | 20.101 | 24 | 17.4214 | 22 | 18 | 22 | 48.568 | 49.1528 | 0.0053333 | 0.008642 | 6365.6492 | 17.913 | 8.4128 | 12
3220 | 11.3651 | 0.036155 | 0.038727 | 0.03482 | 0.034831 | 7217.7728 | 0.41648 | 0.81572 | 0 | 19.5132 | 24 | 20.0589 | 24 | 17.4277 | 22 | 18 | 22 | 48.3082 | 48.967 | 0 | 0.00061728 | 4159.0115 | 1511.057 | 346.7852 | 12
3221 | 9.5895 | 1.3088 | 1.3978 | 1.2932 | 1.2932 | 7207.4073 | 0.39019 | 0.7908 | 0.0059094 | 19.5157 | 24 | 20.0675 | 24 | 17.425 | 22 | 18 | 22 | 48.1355 | 48.8504 | 0.0013333 | 0.0067901 | 2915.2008 | 8035.4146 | 1842.7441 | 12
3222 | 8.3655 | 10.4827 | 10.6182 | 10.4829 | 10.4829 | 7186.3408 | 0.36699 | 0.77211 | 0.038039 | 19.4933 | 24 | 20.0913 | 24 | 17.3774 | 22 | 18 | 22 | 48.0367 | 49.0993 | 0.0053333 | 0.033951 | 4780.3427 | 4104.7768 | 970.515 | 12
3223 | 8.8697 | 19.2912 | 19.5583 | 19.2912 | 19.2912 | 7320.6088 | 0.34997 | 0.77708 | 0.092527 | 19.6739 | 24 | 20.2431 | 24 | 17.3571 | 22 | 18 | 22 | 48.4994 | 49.3734 | 0.022 | 0.12222 | 3946.6608 | 7585.8221 | 1806.5463 | 12
3224 | 9.7491 | 56.7557 | 59.3721 | 56.7557 | 56.7557 | 7738.3955 | 0.34078 | 0.82401 | 0.16192 | 19.8313 | 24 | 20.3881 | 24 | 17.373 | 22 | 18 | 22 | 48.945 | 49.8073 | 0.069333 | 0.12099 | 2035.0225 | 1399.7042 | 412.0936 | 12
3225 | 11.1322 | 109.0364 | 111.3295 | 109.6371 | 109.0364 | 8115.1192 | 0.3293 | 0.8681 | 0.25031 | 19.8698 | 24 | 20.4272 | 24 | 17.3474 | 22 | 18 | 22 | 49.3553 | 49.9914 | 0.12733 | 0.19012 | 458.7915 | 460.8784 | 216.4512 | 12
3226 | 12.2663 | 123.2542 | 123.2584 | 132.4245 | 123.2542 | 8342.2848 | 0.33217 | 0.88509 | 0.41161 | 19.8588 | 24 | 20.4177 | 24 | 17.2106 | 22 | 18 | 22 | 49.4205 | 49.9914 | 0.058667 | 0.20741 | 221.4325 | 338.8717 | 159.1508 | 12
3227 | 14.0378 | 154.9203 | 154.9203 | 177.9293 | 154.9203 | 8626.2977 | 0.34853 | 0.86797 | 0.5173 | 19.8938 | 24 | 20.4205 | 24 | 17.0982 | 22 | 18 | 22 | 49.3792 | 50 | 0.096 | 0.20926 | 0 | 366.2582 | 172.0129 | 12
3228 | 15.0651 | 174.2327 | 174.2327 | 230.3289 | 174.2327 | 8617.8235 | 0.36322 | 0.85476 | 0.60655 | 19.9368 | 24 | 20.4457 | 24 | 17.0991 | 22 | 18 | 22 | 49.4114 | 49.9827 | 0.10133 | 0.24815 | 0 | 413.406 | 194.1558 | 12
3229 | 15.4431 | 174.23 | 174.23 | 227.29 | 210.6227 | 8369.6398 | 0.35328 | 0.83927 | 0.60859 | 19.916 | 24 | 20.442 | 24 | 17.1545 | 22 | 18 | 22 | 49.3815 | 49.9482 | 0.070667 | 0.10988 | 142.1012 | 238.3556 | 111.9435 | 12
3230 | 14.9535 | 171.9232 | 171.9232 | 179.7179 | 344.039 | 8005.5323 | 0.32766 | 0.81586 | 0.53795 | 19.94 | 24 | 20.4553 | 24 | 17.2826 | 22 | 18 | 22 | 49.2024 | 49.9482 | 0.028667 | 0.15926 | 14.3905 | 234.1341 | 109.9609 | 12
3231 | 14.5206 | 123.2308 | 123.2308 | 123.2308 | 271.2645 | 7785.3808 | 0.30017 | 0.78558 | 0.48351 | 19.9435 | 24 | 20.4966 | 24 | 17.4159 | 22 | 18 | 22 | 49.2519 | 49.9398 | 0.068667 | 0.24444 | 0 | 381.2958 | 179.0753 | 12
3232 | 15.3766 | 83.5803 | 83.5803 | 83.5803 | 129.0029 | 7699.0363 | 0.25007 | 0.74368 | 0.39325 | 20.0279 | 24 | 20.5787 | 24 | 17.6216 | 22 | 18 | 22 | 49.1164 | 49.9314 | 0.039333 | 0.12346 | 2.5437 | 213.1255 | 100.0943 | 12
3233 | 15.3154 | 73.328 | 65.6982 | 65.6982 | 166.5366 | 8019.2045 | 0.18495 | 0.68666 | 0.27715 | 20.1347 | 24 | 20.6911 | 24 | 17.8074 | 22 | 18 | 22 | 49.0658 | 49.9741 | 0.044667 | 0.1642 | 0.35351 | 1031.4838 | 302.2167 | 12
3234 | 14.3337 | 270.3339 | 56.7432 | 56.7432 | 663.3919 | 8318.3 | 0.12099 | 0.62023 | 0.1617 | 20.1879 | 24 | 20.7479 | 24 | 17.9574 | 22 | 18 | 22 | 49.3035 | 49.9914 | 0.052667 | 0.16481 | 40.2995 | 1656.3002 | 453.879 | 12
3235 | 12.5581 | 325.0787 | 37.4391 | 37.4391 | 536.4049 | 8680.6887 | 0.083649 | 0.53654 | 0.055863 | 20.1773 | 24 | 20.7426 | 24 | 18 | 22 | 18 | 22 | 49.1681 | 49.9828 | 0.10333 | 0.2642 | 159.5022 | 2094.2822 | 577.6337 | 12
3236 | 10.9576 | 37.2599 | 12.7947 | 12.7947 | 40.7537 | 8798.25 | 0.062733 | 0.44005 | 0.0041994 | 20.1394 | 24 | 20.7128 | 24 | 18 | 22 | 18 | 22 | 49.086 | 49.9742 | 0.063333 | 0.34691 | 458.8414 | 4210.9933 | 1072.222 | 12
3237 | 9.8606 | 0.83113 | 0.54257 | 0.54257 | 0.76453 | 8935.952 | 0.044453 | 0.34409 | 0 | 20.1896 | 24 | 20.7335 | 24 | 18 | 22 | 18 | 22 | 49.3789 | 49.9657 | 0.074 | 0.19938 | 313.4006 | 4874.6995 | 1201.9837 | 12
3238 | 9.0658 | 0 | 0 | 0 | 0 | 9041.6737 | 0.039072 | 0.25283 | 0 | 20.1438 | 24 | 20.743 | 24 | 18 | 22 | 18 | 22 | 49.264 | 49.94 | 0.033333 | 0.14815 | 552.0102 | 4571.2705 | 1098.9417 | 12
3239 | 8.9265 | 0 | 0 | 0 | 0 | 8623.3828 | 0.048525 | 0.14772 | 0 | 20.1841 | 24 | 20.7206 | 24 | 18 | 22 | 18 | 22 | 49.1284 | 49.8279 | 0.04 | 0.059877 | 75.4701 | 974.6271 | 254.6799 | 12
3240 | 9.5118 | 0 | 0 | 0 | 0 | 8010.5323 | 0.043931 | 0.062372 | 0 | 20.0739 | 24 | 20.649 | 24 | 18 | 22 | 18 | 22 | 48.908 | 49.6559 | 0.017333 | 0.033951 | 840.1501 | 129.9186 | 45.4937 | 12
3241 | 9.3512 | 0 | 0 | 0 | 0 | 7770.8655 | 0.038931 | 0.010646 | 0 | 19.8926 | 24 | 20.4581 | 24 | 18 | 22 | 18 | 22 | 48.7306 | 49.4762 | 0.0066667 | 0.011728 | 1918.2641 | 676.4576 | 163.2752 | 12
3242 | 9.3567 | 0 | 0 | 0 | 0 | 7513.2855 | 0.033657 | 0.0083202 | 0 | 19.7409 | 24 | 20.3088 | 24 | 18 | 22 | 18 | 22 | 48.4805 | 49.2802 | 0.00066667 | 0.020988 | 2468.8311 | 406.7312 | 99.6768 | 12
3243 | 9.255 | 0 | 0 | 0 | 0 | 7499.4153 | 0.029134 | 0.0043412 | 0 | 19.5972 | 24 | 20.1655 | 24 | 17.936 | 22 | 18 | 22 | 48.2321 | 49.0682 | 0.006 | 0.0055556 | 6202.9001 | 15.5522 | 7.3041 | 12
3244 | 9.0563 | 0.015788 | 0.015788 | 0.015788 | 0.015788 | 7608.4895 | 0.025804 | 0.00048748 | 0 | 19.519 | 24 | 20.0865 | 24 | 17.8633 | 22 | 18 | 22 | 48.0485 | 48.9423 | 0.0046667 | 0.004321 | 4513.042 | 171.8176 | 47.7204 | 12
3245 | 9.0493 | 0.55444 | 0.55444 | 0.55444 | 0.55444 | 8048.1317 | 0.023272 | 0.00025033 | 0.0026524 | 19.5538 | 24 | 20.0892 | 24 | 17.8414 | 22 | 18 | 22 | 48.131 | 48.9197 | 0.015333 | 0.012346 | 3350.7714 | 1565.19 | 381.8774 | 12
3246 | 9.2393 | 3.968 | 3.968 | 3.968 | 3.968 | 8715.6043 | 0.018248 | 0.00041502 | 0.026097 | 19.5463 | 24 | 20.1028 | 24 | 17.7768 | 22 | 18 | 22 | 47.8742 | 48.9991 | 0 | 0.037037 | 2334.6934 | 2218.3882 | 527.9145 | 12
3247 | 9.586 | 10.693 | 10.7012 | 10.6929 | 10.693 | 9745.0272 | 0.016062 | 0.00078393 | 0.08659 | 19.7193 | 24 | 20.2336 | 24 | 17.7231 | 22 | 18 | 22 | 48.3325 | 49.5599 | 0.048667 | 0.10432 | 2262.6936 | 5839.4991 | 1421.9997 | 12
3248 | 9.8703 | 23.3315 | 23.4962 | 23.3315 | 23.3315 | 10168.4487 | 0.017899 | 0.0015679 | 0.15183 | 19.8208 | 24 | 20.3812 | 24 | 17.6642 | 22 | 18 | 22 | 49.0994 | 49.8032 | 0.046667 | 0.21728 | 1979.8073 | 4226.692 | 1075.5981 | 12
3249 | 9.8275 | 35.8399 | 35.9628 | 35.8644 | 35.8399 | 10380.8893 | 0.021627 | 0.0023452 | 0.18376 | 19.8532 | 24 | 20.4132 | 24 | 17.6 | 22 | 18 | 22 | 49.4061 | 49.9655 | 0.14267 | 0.26914 | 1869.9733 | 2885.5778 | 788.2057 | 12
3250 | 9.7289 | 53.3609 | 53.3608 | 53.4324 | 53.3609 | 10659.4115 | 0.028024 | 0.004585 | 0.15068 | 19.85 | 24 | 20.435 | 24 | 17.5495 | 22 | 18 | 22 | 49.4709 | 50 | 0.055333 | 0.25247 | 2070.117 | 2502.7185 | 664.2404 | 12
3251 | 9.7709 | 68.9714 | 68.9714 | 69.081 | 68.9714 | 10921.615 | 0.035769 | 0.0090843 | 0.16251 | 19.9012 | 24 | 20.4667 | 24 | 17.5167 | 22 | 18 | 22 | 49.44 | 49.9914 | 0.084 | 0.12593 | 2017.101 | 2905.7872 | 728.6733 | 12
3252 | 9.7275 | 60.0111 | 60.0111 | 60.1041 | 60.0111 | 10697.2563 | 0.042874 | 0.013913 | 0.13105 | 19.9191 | 24 | 20.454 | 24 | 17.5025 | 22 | 18 | 22 | 49.4823 | 49.9914 | 0.061333 | 0.14321 | 1626.8638 | 2079.0134 | 541.1457 | 12
3253 | 9.627 | 46.4802 | 46.4802 | 46.5332 | 46.5167 | 10813.9415 | 0.051524 | 0.022101 | 0.11064 | 19.9231 | 24 | 20.4189 | 24 | 17.4962 | 22 | 18 | 22 | 49.3773 | 49.9827 | 0.022667 | 0.1642 | 1938.8122 | 2134.5523 | 545.1535 | 12
3254 | 9.4612 | 58.8043 | 58.8043 | 58.8112 | 59.0396 | 10730.5915 | 0.060193 | 0.035231 | 0.11232 | 19.8768 | 24 | 20.4173 | 24 | 17.4782 | 22 | 18 | 22 | 49.2834 | 49.9482 | 0.044667 | 0.13086 | 2243.5011 | 1792.3346 | 463.5855 | 12
3255 | 9.3254 | 39.3591 | 39.3591 | 39.3591 | 39.7037 | 10646.1975 | 0.06707 | 0.049756 | 0.10179 | 19.8537 | 24 | 20.4116 | 24 | 17.4656 | 22 | 18 | 22 | 49.2202 | 49.9484 | 0.044667 | 0.14938 | 1703.0383 | 2675.5893 | 671.8192 | 12
3256 | 8.8779 | 29.9025 | 29.9025 | 29.9025 | 30.4325 | 10524.7247 | 0.067629 | 0.063017 | 0.088543 | 19.8584 | 24 | 20.4168 | 24 | 17.4701 | 22 | 18 | 22 | 49.265 | 49.9314 | 0.042 | 0.13765 | 2472.3035 | 3999.6334 | 972.8854 | 12
3257 | 8.5513 | 19.5746 | 19.5734 | 19.5734 | 19.7805 | 10543.3833 | 0.064546 | 0.072418 | 0.06309 | 19.8605 | 24 | 20.4177 | 24 | 17.4644 | 22 | 18 | 22 | 49.1299 | 49.9313 | 0.094667 | 0.092593 | 3370.9069 | 3576.1537 | 873.6893 | 12
3258 | 8.1276 | 13.9406 | 13.9406 | 13.9406 | 13.9406 | 10435.9557 | 0.061948 | 0.084842 | 0.038661 | 19.8867 | 24 | 20.4345 | 24 | 17.4471 | 22 | 18 | 22 | 49.2516 | 49.9741 | 0.085333 | 0.25185 | 2329.9349 | 5084.4956 | 1262.2346 | 12
3259 | 7.9965 | 7.1589 | 7.1589 | 7.1589 | 7.1589 | 10105.2515 | 0.06093 | 0.09915 | 0.014172 | 19.8823 | 24 | 20.4332 | 24 | 17.4311 | 22 | 18 | 22 | 49.2204 | 49.9569 | 0.066 | 0.15185 | 1524.3665 | 3713.5998 | 914.4738 | 12
3260 | 7.9272 | 1.386 | 1.386 | 1.386 | 1.386 | 9779.9615 | 0.058753 | 0.11262 | 0.0010364 | 19.8906 | 24 | 20.4074 | 24 | 17.4053 | 22 | 18 | 22 | 49.1383 | 49.9484 | 0.082 | 0.19012 | 1444.2329 | 3863.3082 | 960.3489 | 12
3261 | 7.9008 | 0.03789 | 0.03789 | 0.03789 | 0.03789 | 9656.605 | 0.054804 | 0.12457 | 0 | 19.8814 | 24 | 20.4377 | 24 | 17.3523 | 22 | 18 | 22 | 49.32 | 49.9573 | 0.081333 | 0.19259 | 906.2955 | 4077.25 | 1017.7307 | 12
3262 | 7.7578 | 0 | 0 | 0 | 0 | 9981.345 | 0.055211 | 0.12783 | 0 | 19.8481 | 24 | 20.4292 | 24 | 17.2982 | 22 | 18 | 22 | 49.3429 | 49.9316 | 0.074 | 0.11728 | 850.5833 | 3317.5601 | 819.0086 | 12
3263 | 7.6227 | 0 | 0 | 0 | 0 | 9433.476 | 0.053057 | 0.23029 | 0 | 19.7638 | 24 | 20.3617 | 24 | 17.2324 | 22 | 18 | 22 | 49.1856 | 49.8022 | 0.049333 | 0.051235 | 223.7002 | 1960.6995 | 478.5473 | 12
3264 | 7.5977 | 0 | 0 | 0 | 0 | 8807.7337 | 0.043871 | 0.22443 | 0 | 19.6781 | 24 | 20.3048 | 24 | 17.1799 | 22 | 18 | 22 | 48.954 | 49.6391 | 0.012 | 0.035802 | 1304.4148 | 2111.4666 | 496.9443 | 12
3265 | 7.5306 | 0 | 0 | 0 | 0 | 8338.7342 | 0.037165 | 0.21285 | 0 | 19.5939 | 24 | 20.2153 | 24 | 17.1288 | 22 | 18 | 22 | 48.7131 | 49.4766 | 0.0046667 | 0.011728 | 3324.0684 | 1657.751 | 385.6881 | 12
3266 | 7.6394 | 0 | 0 | 0 | 0 | 8111.998 | 0.032788 | 0.18364 | 0 | 19.511 | 24 | 20.1111 | 24 | 17.0805 | 22 | 17.9674 | 22 | 48.4631 | 49.272 | 0.012 | 0.012963 | 4373.9112 | 800.5638 | 189.9717 | 12
3267 | 7.5566 | 0 | 0 | 0 | 0 | 8054.6515 | 0.030222 | 0.14382 | 0 | 19.3886 | 24 | 19.9838 | 24 | 17.0249 | 22 | 17.9035 | 22 | 48.2148 | 49.0601 | 0.002 | 0.0055556 | 8449.3452 | 248.6261 | 59.5514 | 12
3268 | 7.5543 | 0.02096 | 0.02096 | 0.02096 | 0.02096 | 8110.5617 | 0.031923 | 0.13382 | 0 | 19.2965 | 24 | 19.9026 | 24 | 16.969 | 22 | 17.8674 | 22 | 47.9574 | 48.9427 | 0 | 0.0018519 | 5922.51 | 1447.1304 | 335.3513 | 12
3269 | 7.8174 | 0.69885 | 0.69885 | 0.69885 | 0.69885 | 8490.694 | 0.035045 | 0.14896 | 0.0015461 | 19.2884 | 24 | 19.9289 | 24 | 16.9198 | 22 | 17.8518 | 22 | 47.8184 | 48.8262 | 0.0086667 | 0.0061728 | 3567.8605 | 3121.0574 | 723.7074 | 12
3270 | 8.119 | 4.3727 | 4.3775 | 4.3727 | 4.3728 | 9213.8455 | 0.037199 | 0.16726 | 0.015993 | 19.3363 | 24 | 20.0117 | 24 | 16.8683 | 22 | 17.8348 | 22 | 47.6376 | 49.2641 | 0.002 | 0.04321 | 2615.0931 | 3967.9771 | 946.2944 | 12
3271 | 8.5123 | 17.648 | 17.7557 | 17.648 | 17.648 | 10118.1707 | 0.041263 | 0.18227 | 0.043624 | 19.6082 | 24 | 20.221 | 24 | 16.8291 | 22 | 17.8173 | 22 | 48.5081 | 49.307 | 0.047333 | 0.15679 | 3154.1992 | 8075.3254 | 1934.0497 | 12
3272 | 8.5275 | 23.8837 | 23.9912 | 23.8836 | 23.8837 | 10496.978 | 0.044834 | 0.18346 | 0.06766 | 19.7661 | 24 | 20.3809 | 24 | 16.7797 | 22 | 17.7777 | 22 | 49.0301 | 49.7833 | 0.14333 | 0.20309 | 2641.6992 | 5642.6897 | 1421.0732 | 12
3273 | 8.4301 | 31.8558 | 31.9298 | 31.8698 | 31.8558 | 10858.8327 | 0.047888 | 0.192 | 0.073274 | 19.8313 | 24 | 20.4304 | 24 | 16.7369 | 22 | 17.7436 | 22 | 49.1269 | 49.9741 | 0.13933 | 0.30309 | 2548.5998 | 4064.6642 | 1059.7758 | 12
3274 | 8.6611 | 28.0792 | 28.079 | 28.1167 | 28.0792 | 10950.1807 | 0.051225 | 0.20171 | 0.07097 | 19.8561 | 24 | 20.4189 | 24 | 16.7151 | 22 | 17.7266 | 22 | 49.444 | 49.9914 | 0.11333 | 0.33025 | 2948.5103 | 2817.7889 | 774.4447 | 12
3275 | 9.0247 | 32.3982 | 32.3982 | 32.4616 | 32.3982 | 10972.001 | 0.053568 | 0.19548 | 0.08549 | 19.8892 | 24 | 20.4303 | 24 | 16.7029 | 22 | 17.7173 | 22 | 49.4133 | 50 | 0.14133 | 0.11543 | 2161.8875 | 3037.4113 | 770.4741 | 12
3276 | 9.183 | 55.6989 | 55.6989 | 55.8028 | 55.6989 | 10592.533 | 0.056205 | 0.19531 | 0.10664 | 19.9096 | 24 | 20.4236 | 24 | 16.7089 | 22 | 17.7229 | 22 | 49.4711 | 49.9827 | 0.10133 | 0.14568 | 2270.7392 | 2437.6892 | 632.7064 | 12
3277 | 9.208 | 70.2792 | 70.2792 | 70.3611 | 70.3403 | 10348.651 | 0.060206 | 0.19602 | 0.13244 | 19.9143 | 24 | 20.4122 | 24 | 16.6976 | 22 | 17.7141 | 22 | 49.3554 | 49.9568 | 0.15867 | 0.13519 | 2104.106 | 2384.7896 | 626.4288 | 12
3278 | 9.1276 | 54.7205 | 54.7205 | 54.7274 | 54.963 | 10350.2432 | 0.064945 | 0.20142 | 0.14408 | 19.8702 | 24 | 20.4074 | 24 | 16.6834 | 22 | 17.7028 | 22 | 49.2722 | 49.9483 | 0.042667 | 0.11235 | 2422.1465 | 2153.7446 | 542.6186 | 12
3279 | 9.0269 | 34.588 | 34.588 | 34.588 | 34.8365 | 10334.5153 | 0.070334 | 0.20582 | 0.10997 | 19.8404 | 24 | 20.4135 | 24 | 16.6892 | 22 | 17.7077 | 22 | 49.2306 | 49.9226 | 0.13733 | 0.12222 | 2055.6163 | 3156.9525 | 796.6111 | 12
3280 | 8.8559 | 25.6176 | 25.6176 | 25.6176 | 25.7873 | 10230.5088 | 0.073495 | 0.2148 | 0.081002 | 19.8481 | 24 | 20.4074 | 24 | 16.7094 | 22 | 17.7243 | 22 | 49.2646 | 49.923 | 0.066 | 0.12469 | 2755.6943 | 3715.6422 | 911.1002 | 12
3281 | 8.7276 | 22.4804 | 22.4746 | 22.4746 | 22.6123 | 10310.181 | 0.076069 | 0.22399 | 0.060431 | 19.8466 | 24 | 20.4219 | 24 | 16.7318 | 22 | 17.7428 | 22 | 49.1079 | 49.94 | 0.078 | 0.16975 | 3314.6154 | 3734.8041 | 924.2572 | 12
3282 | 8.6269 | 12.1525 | 12.141 | 12.141 | 12.1865 | 10293.8023 | 0.081031 | 0.23576 | 0.035825 | 19.888 | 24 | 20.4408 | 24 | 16.7538 | 22 | 17.761 | 22 | 49.2086 | 49.9914 | 0.076667 | 0.12469 | 2251.6486 | 4539.0597 | 1105.5364 | 12
3283 | 8.4559 | 5.1614 | 5.1614 | 5.1614 | 5.1614 | 9912.9008 | 0.083817 | 0.24856 | 0.013542 | 19.8687 | 24 | 20.429 | 24 | 16.7597 | 22 | 17.766 | 22 | 49.1883 | 49.9655 | 0.10133 | 0.20309 | 1536.4708 | 3392.852 | 861.6025 | 12
3284 | 8.3276 | 1.2961 | 1.2961 | 1.2961 | 1.2961 | 9646.673 | 0.08267 | 0.26034 | 0.0006546 | 19.8681 | 24 | 20.4245 | 24 | 16.7521 | 22 | 17.76 | 22 | 49.1808 | 49.9742 | 0.062667 | 0.14074 | 1528.3716 | 3916.0412 | 959.0164 | 12
3285 | 8.2276 | 0.025294 | 0.025294 | 0.025294 | 0.025294 | 9696.5472 | 0.082526 | 0.26868 | 0 | 19.8693 | 24 | 20.4344 | 24 | 16.7337 | 22 | 17.7481 | 22 | 49.3591 | 49.9571 | 0.074 | 0.11543 | 1041.3175 | 4003.3081 | 979.779 | 12
3286 | 8.1282 | 0 | 0 | 0 | 0 | 10074.8633 | 0.074697 | 0.26593 | 0 | 19.843 | 24 | 20.4269 | 24 | 16.715 | 22 | 17.7259 | 22 | 49.3389 | 49.94 | 0.06 | 0.11975 | 760.2377 | 3342.4683 | 821.1326 | 12
3287 | 8.0962 | 0 | 0 | 0 | 0 | 9575.622 | 0.06346 | 0.27906 | 0 | 19.7603 | 24 | 20.3781 | 24 | 16.6918 | 22 | 17.6929 | 22 | 49.2028 | 49.8365 | 0.042667 | 0.081481 | 966.2285 | 1819.3781 | 453.5419 | 12
3288 | 7.9523 | 0 | 0 | 0 | 0 | 8933.6795 | 0.061571 | 0.24154 | 0 | 19.6697 | 24 | 20.3049 | 24 | 16.6594 | 22 | 17.6578 | 22 | 49.014 | 49.6818 | 0.020667 | 0.02037 | 2916.4029 | 1913.9985 | 451.8563 | 12
3289 | 7.9 | 0 | 0 | 0 | 0 | 8521.2128 | 0.063334 | 0.22381 | 0 | 19.5761 | 24 | 20.2093 | 24 | 16.6264 | 22 | 17.6282 | 22 | 48.8359 | 49.5621 | 0.01 | 0.010494 | 3343.2786 | 1268.9615 | 301.5212 | 12
3290 | 7.8995 | 0 | 0 | 0 | 0 | 8318.7632 | 0.067728 | 0.23459 | 0 | 19.4807 | 24 | 20.0927 | 24 | 16.5937 | 22 | 17.583 | 22 | 48.7683 | 49.3484 | 0.011333 | 0.004321 | 6081.7715 | 782.0958 | 188.3586 | 12
3291 | 7.8324 | 0 | 0 | 0 | 0 | 8177.3758 | 0.073285 | 0.24721 | 0 | 19.3665 | 24 | 20.0047 | 24 | 16.5601 | 22 | 17.5376 | 22 | 48.5606 | 49.136 | 0.006 | 0.008642 | 6866.1293 | 1098.1637 | 256.2936 | 12
3292 | 7.793 | 0.0052088 | 0.0052088 | 0.0052088 | 0.0052088 | 8342.7452 | 0.078866 | 0.25868 | 0 | 19.3251 | 24 | 20.0103 | 24 | 16.5301 | 22 | 17.5205 | 22 | 48.3753 | 49.0617 | 0.0053333 | 0.019753 | 3805.5746 | 3381.9287 | 786.2896 | 12
3293 | 7.9236 | 0.28843 | 0.28843 | 0.28843 | 0.28843 | 8519.9752 | 0.083077 | 0.26227 | 0.0011383 | 19.37 | 24 | 19.9894 | 24 | 16.4922 | 22 | 17.4943 | 22 | 48.4707 | 48.9944 | 0.022667 | 0.014198 | 4421.472 | 3252.8137 | 767.7452 | 12
3294 | 8.3519 | 4.637 | 4.6417 | 4.637 | 4.6371 | 9204.0647 | 0.08541 | 0.27421 | 0.021069 | 19.5858 | 24 | 20.0217 | 24 | 16.4592 | 22 | 17.5082 | 22 | 48.8372 | 49.082 | 0.018 | 0.035802 | 3589.4971 | 5442.5015 | 1285.6048 | 12
3295 | 8.9265 | 18.7836 | 18.8988 | 18.7836 | 18.7836 | 10080.346 | 0.079115 | 0.27668 | 0.065431 | 19.7623 | 24 | 20.1902 | 24 | 16.4302 | 22 | 17.503 | 22 | 49.3072 | 49.4407 | 0.058667 | 0.064815 | 1996.549 | 5699.5876 | 1375.1252 | 12
3296 | 9.6746 | 40.5487 | 40.8182 | 40.5487 | 40.5487 | 10565.92 | 0.068306 | 0.26447 | 0.12087 | 19.8335 | 24 | 20.2524 | 24 | 16.3982 | 22 | 17.4768 | 22 | 49.446 | 49.6105 | 0.24667 | 0.085802 | 2598.1363 | 2443.9245 | 664.2727 | 12
3297 | 10.4218 | 62.3571 | 62.5517 | 62.3883 | 62.3571 | 10723.3127 | 0.059981 | 0.24467 | 0.18781 | 19.8549 | 24 | 20.3215 | 24 | 16.369 | 22 | 17.4524 | 22 | 49.5318 | 49.7717 | 0.28867 | 0.10926 | 2214.0272 | 2563.5164 | 705.1964 | 12
3298 | 10.8281 | 93.1762 | 93.1762 | 93.3283 | 93.1762 | 10830.3052 | 0.050939 | 0.22441 | 0.21663 | 19.8894 | 24 | 20.3596 | 24 | 16.3529 | 22 | 17.4386 | 22 | 49.5431 | 49.8301 | 0.116 | 0.1284 | 1763.1915 | 2149.4889 | 568.1743 | 12
3299 | 11.1851 | 102.2057 | 102.2057 | 102.4054 | 102.2057 | 10994.1935 | 0.039904 | 0.20625 | 0.23309 | 19.8811 | 24 | 20.391 | 24 | 16.3626 | 22 | 17.4456 | 22 | 49.6152 | 49.8051 | 0.114 | 0.11111 | 1356.9923 | 1452.7332 | 402.8284 | 12
3300 | 12.0113 | 95.2337 | 95.2337 | 95.3967 | 95.2337 | 10728.5632 | 0.028937 | 0.1726 | 0.27731 | 19.9031 | 24 | 20.4266 | 24 | 16.3958 | 22 | 17.4718 | 22 | 49.649 | 49.8888 | 0.12133 | 0.15 | 1074.7183 | 1583.4856 | 447.0733 | 12
3301 | 12.4396 | 121.4541 | 121.4541 | 121.5788 | 121.5657 | 10515.9132 | 0.023912 | 0.13152 | 0.34866 | 19.9338 | 24 | 20.4359 | 24 | 16.459 | 22 | 17.5226 | 22 | 49.6294 | 49.8803 | 0.081333 | 0.081481 | 444.2996 | 809.4465 | 239.5025 | 12
3302 | 13.0066 | 148.314 | 148.314 | 148.326 | 149.2564 | 10324.999 | 0.021701 | 0.085138 | 0.39797 | 19.9483 | 24 | 20.4397 | 24 | 16.5415 | 22 | 17.588 | 22 | 49.8097 | 49.8376 | 0.14133 | 0.10988 | 480.7299 | 330.4381 | 155.19 | 12
3303 | 13.7049 | 147.0024 | 147.0024 | 147.0024 | 150.81 | 10289.424 | 0.020405 | 0.048478 | 0.34325 | 19.9426 | 24 | 20.4219 | 24 | 16.6234 | 22 | 17.6551 | 22 | 49.7354 | 49.8454 | 0.084 | 0.11235 | 201.2551 | 256.1594 | 120.3051 | 12
3304 | 14.1488 | 120.4091 | 120.4091 | 120.4091 | 226.486 | 10279.518 | 0.018235 | 0.025837 | 0.31801 | 19.9381 | 24 | 20.4293 | 24 | 16.7088 | 22 | 17.7228 | 22 | 49.7047 | 49.8029 | 0.124 | 0.095679 | 81.2267 | 275.1516 | 129.2247 | 12
3305 | 14.2658 | 114.1003 | 89.3698 | 89.3698 | 535.0913 | 10308.1282 | 0.014339 | 0.019954 | 0.27176 | 19.9827 | 24 | 20.4493 | 24 | 16.8239 | 22 | 17.8173 | 22 | 49.6631 | 49.8034 | 0.096 | 0.17963 | 71.8748 | 389.0076 | 169.881 | 12
3306 | 13.3469 | 248.7484 | 60.7803 | 60.7803 | 645.3065 | 10339.9125 | 0.010269 | 0.010408 | 0.17094 | 19.9529 | 24 | 20.4541 | 24 | 16.932 | 22 | 17.9047 | 22 | 49.8506 | 49.7871 | 0.128 | 0.18951 | 266.1973 | 418.6042 | 192.227 | 12
3307 | 12.1961 | 328.4685 | 29.4122 | 29.4122 | 514.2799 | 10136.7665 | 0.024899 | 0.0074572 | 0.057416 | 19.9657 | 24 | 20.4868 | 24 | 17.0651 | 22 | 18 | 22 | 49.8085 | 49.9146 | 0.13933 | 0.13086 | 335.9282 | 2593.1304 | 676.965 | 12
3308 | 11.3832 | 117.2915 | 9.3749 | 9.3749 | 131.9879 | 9815.6685 | 0.051608 | 0.015705 | 0.0050809 | 19.9877 | 24 | 20.5011 | 24 | 17.2089 | 22 | 18 | 22 | 49.8194 | 49.8977 | 0.17133 | 0.10802 | 279.8615 | 3606.3163 | 905.7717 | 12
3309 | 10.5474 | 1.5944 | 1.3049 | 1.3049 | 1.5253 | 9868.887 | 0.081513 | 0.025191 | 0 | 20 | 24 | 20.5327 | 24 | 17.3348 | 22 | 18 | 22 | 49.7883 | 49.8809 | 0.091333 | 0.14198 | 731.0204 | 4258.8944 | 1042.6597 | 12
3310 | 9.7753 | 0 | 0 | 0 | 0 | 10243.0433 | 0.1408 | 0.05861 | 0 | 20.0201 | 24 | 20.5587 | 24 | 17.4597 | 22 | 18 | 22 | 49.7455 | 49.8469 | 0.044667 | 0.12593 | 603.8471 | 4390.8451 | 1056.9417 | 12
3311 | 9.2383 | 0 | 0 | 0 | 0 | 9752.0885 | 0.22209 | 0.14526 | 0 | 20.0223 | 24 | 20.5233 | 24 | 17.531 | 22 | 18 | 22 | 49.6697 | 49.7613 | 0.062 | 0.080247 | 734.1684 | 4247.8267 | 1014.5018 | 12
3312 | 8.7383 | 0 | 0 | 0 | 0 | 9127.869 | 0.25107 | 0.23648 | 0 | 19.9655 | 24 | 20.5118 | 24 | 17.5599 | 22 | 18 | 22 | 49.424 | 49.6329 | 0.008 | 0.045679 | 986.8996 | 3673.928 | 856.046 | 12
3313 | 8.2398 | 0 | 0 | 0 | 0 | 8616.9142 | 0.25445 | 0.30994 | 0 | 19.8305 | 24 | 20.3855 | 24 | 17.5231 | 22 | 18 | 22 | 49.2335 | 49.5473 | 0.01 | 0.048148 | 2547.9361 | 1114.6305 | 276.326 | 12
3314 | 7.9391 | 0 | 0 | 0 | 0 | 8431.9268 | 0.24259 | 0.34202 | 0 | 19.6832 | 24 | 20.2604 | 24 | 17.444 | 22 | 18 | 22 | 48.98 | 49.3855 | 0.014 | 0.041975 | 5457.198 | 1018.9006 | 248.9275 | 12
3315 | 7.6141 | 0 | 0 | 0 | 0 | 8270.287 | 0.23314 | 0.34845 | 0 | 19.5635 | 24 | 20.1375 | 24 | 17.3606 | 22 | 18 | 22 | 48.7282 | 49.1989 | 0.00066667 | 0.025926 | 7491.6573 | 1556.4223 | 363.5811 | 12
3316 | 7.5087 | 0.17596 | 0.2312 | 0.14272 | 0.14272 | 8240.2347 | 0.22313 | 0.35194 | 2.9982e-06 | 19.4412 | 24 | 20.0601 | 24 | 17.2864 | 22 | 18 | 22 | 48.4781 | 49.0474 | 0.0053333 | 0.023457 | 6006.5929 | 1180.7091 | 279.7958 | 12
3317 | 8.3001 | 5.5274 | 10.4446 | 4.9384 | 4.9384 | 8439.3515 | 0.21083 | 0.37575 | 0.017202 | 19.398 | 24 | 20.0328 | 24 | 17.2104 | 22 | 18 | 22 | 48.3355 | 48.9982 | 0.0013333 | 0.088272 | 3161.7759 | 840.3703 | 223.7097 | 12
3318 | 9.4501 | 27.1521 | 113.3815 | 27.1521 | 27.1521 | 9177.305 | 0.19918 | 0.41011 | 0.091891 | 19.5002 | 24 | 20.1093 | 24 | 17.1304 | 22 | 18 | 22 | 48.4788 | 49.0083 | 0.020667 | 0.034568 | 1532.0178 | 3015.8554 | 722.582 | 12
3319 | 11.1859 | 60.2183 | 245.102 | 60.2183 | 60.2183 | 9968.8815 | 0.17848 | 0.42334 | 0.22321 | 19.743 | 24 | 20.2637 | 24 | 17.0606 | 22 | 18 | 22 | 49.1585 | 49.4779 | 0.046 | 0.065432 | 234.882 | 2811.7385 | 723.7492 | 12
3320 | 13.6049 | 88.7499 | 182.876 | 88.7499 | 88.7499 | 10448.387 | 0.15218 | 0.40302 | 0.34337 | 19.8931 | 24 | 20.4037 | 24 | 16.9887 | 22 | 17.943 | 22 | 49.7678 | 49.8982 | 0.11667 | 0.11543 | 5.6008 | 441.889 | 207.5329 | 12
3321 | 16.0025 | 117.4095 | 148.2713 | 121.8927 | 117.4095 | 10653.0817 | 0.12717 | 0.38006 | 0.45817 | 19.9343 | 24 | 20.4307 | 24 | 16.9315 | 22 | 17.8964 | 22 | 49.8604 | 49.9484 | 0.10133 | 0.22284 | 0 | 407.765 | 191.5065 | 12
3322 | 17.3238 | 147.5442 | 147.5319 | 178.9167 | 147.5442 | 10738.52 | 0.11342 | 0.3842 | 0.60083 | 19.9383 | 24 | 20.452 | 24 | 16.9414 | 22 | 17.9071 | 22 | 49.775 | 49.9309 | 0.108 | 0.26049 | 0 | 418.5409 | 196.5674 | 12
3323 | 17.9338 | 161.2834 | 161.2834 | 204.19 | 161.2834 | 10939.157 | 0.10519 | 0.41747 | 0.6875 | 19.9581 | 24 | 20.4549 | 24 | 17.0091 | 22 | 17.9593 | 22 | 49.6687 | 49.9052 | 0.075333 | 0.10926 | 0 | 235.167 | 110.446 | 12
3324 | 18.5319 | 178.7053 | 178.7053 | 220.7943 | 178.7053 | 10646.5667 | 0.097069 | 0.45159 | 0.66565 | 19.9723 | 24 | 20.4955 | 24 | 17.1601 | 22 | 18 | 22 | 49.8511 | 49.9227 | 0.10733 | 0.1037 | 22.5766 | 302.0465 | 141.8559 | 12
3325 | 18.87 | 174.3152 | 174.3152 | 191.9794 | 184.5045 | 10550.0423 | 0.093126 | 0.48423 | 0.62586 | 20.0762 | 24 | 20.6084 | 24 | 17.3794 | 22 | 18 | 22 | 49.7982 | 49.94 | 0.14667 | 0.1321 | 0 | 340.8369 | 160.0738 | 12
3326 | 19.1175 | 170.8575 | 170.8575 | 171.5318 | 240.9798 | 10548.907 | 0.091764 | 0.50986 | 0.57787 | 20.1668 | 24 | 20.7468 | 24 | 17.6286 | 22 | 18 | 22 | 49.7025 | 49.9489 | 0.093333 | 0.15494 | 0 | 304.6123 | 143.061 | 12
3327 | 18.7726 | 155.6158 | 155.6158 | 155.6158 | 296.636 | 10416.3152 | 0.090751 | 0.54077 | 0.48528 | 20.2464 | 24 | 20.8086 | 24 | 17.8419 | 22 | 18 | 22 | 49.5752 | 49.9059 | 0.061333 | 0.18086 | 0 | 285.8692 | 134.2583 | 12
3328 | 17.5635 | 128.5522 | 128.5522 | 128.5522 | 224.2471 | 10227.8305 | 0.10033 | 0.56875 | 0.36487 | 20.3175 | 24 | 20.8754 | 24 | 18 | 22 | 18 | 22 | 49.4595 | 49.8804 | 0.05 | 0.11296 | 0 | 212.8172 | 99.9494 | 12
3329 | 16.6355 | 98.09 | 96.8551 | 96.8551 | 126.0578 | 10252.6827 | 0.11701 | 0.58378 | 0.25133 | 20.4164 | 24 | 20.9888 | 24 | 18 | 22 | 18 | 22 | 49.3869 | 49.8982 | 0.074 | 0.21173 | 0 | 2191.2292 | 583.3717 | 12
3330 | 15.2645 | 90.949 | 73.0755 | 73.0755 | 125.4387 | 10195.8135 | 0.13278 | 0.57024 | 0.14132 | 20.4863 | 24 | 21 | 24 | 18 | 22 | 18 | 22 | 49.5143 | 49.9484 | 0.12467 | 0.12593 | 0 | 3518.8578 | 885.0592 | 12
3331 | 13.4944 | 114.2757 | 51.4689 | 51.4689 | 149.9672 | 9941.8592 | 0.14417 | 0.51923 | 0.051695 | 20.5435 | 24 | 21 | 24 | 18 | 22 | 18 | 22 | 49.463 | 49.9314 | 0.12533 | 0.1321 | 15.3771 | 3826.0521 | 948.9432 | 12
3332 | 12.0956 | 49.3202 | 16.9494 | 16.9494 | 53.0536 | 9718.7735 | 0.15408 | 0.4744 | 0.0053018 | 20.5986 | 24 | 21 | 24 | 18 | 22 | 18 | 22 | 49.4543 | 49.9568 | 0.164 | 0.15247 | 204.1325 | 4420.906 | 1101.5779 | 12
3333 | 11.1861 | 3.333 | 1.4482 | 1.4482 | 2.8782 | 9688.0605 | 0.16585 | 0.45107 | 0 | 20.54 | 24 | 21 | 24 | 18 | 22 | 18 | 22 | 49.4559 | 49.9482 | 0.106 | 0.11975 | 138.471 | 2577.0937 | 658.296 | 12
3334 | 10.923 | 0 | 0 | 0 | 0 | 9965.0263 | 0.158 | 0.42362 | 0 | 20.4611 | 24 | 21 | 24 | 18 | 22 | 18 | 22 | 49.6654 | 49.8966 | 0.074 | 0.10123 | 238.7179 | 2353.9417 | 599.5006 | 12
3335 | 10.6101 | 0 | 0 | 0 | 0 | 9551.852 | 0.11625 | 0.11257 | 0 | 20.3513 | 24 | 20.9408 | 24 | 18 | 22 | 18 | 22 | 49.549 | 49.8622 | 0.067333 | 0.058025 | 153.2734 | 362.0253 | 124.7643 | 12
3336 | 10.2805 | 0 | 0 | 0 | 0 | 8796.2542 | 0.097292 | 0.10101 | 0 | 20.2467 | 24 | 20.8046 | 24 | 18 | 22 | 18 | 22 | 49.3897 | 49.716 | 0.016 | 0.053704 | 250.2493 | 423.5523 | 119.7383 | 12
3337 | 10.124 | 0 | 0 | 0 | 0 | 8521.132 | 0.08977 | 0.10246 | 0 | 20.092 | 24 | 20.651 | 24 | 18 | 22 | 18 | 22 | 49.178 | 49.6044 | 0.015333 | 0.02963 | 758.636 | 71.1376 | 33.4097 | 12
3338 | 9.4614 | 0 | 0 | 0 | 0 | 8286.4827 | 0.090539 | 0.11765 | 0 | 19.9453 | 24 | 20.5139 | 24 | 18 | 22 | 18 | 22 | 48.9357 | 49.4078 | 0.011333 | 0.016667 | 1389.6842 | 35.8743 | 16.8483 | 12
3339 | 8.9636 | 0 | 0 | 0 | 0 | 8227.687 | 0.09131 | 0.13069 | 0 | 19.8423 | 24 | 20.4077 | 24 | 18 | 22 | 18 | 22 | 48.6842 | 49.238 | 0.010667 | 0.018519 | 6035.702 | 540.3842 | 133.0397 | 12
3340 | 8.8278 | 0 | 0 | 0 | 0 | 8206.3937 | 0.087411 | 0.13034 | 1.9988e-06 | 19.7383 | 24 | 20.3 | 24 | 18 | 22 | 18 | 22 | 48.4344 | 49.0262 | 0.00066667 | 0.011728 | 4685.3263 | 304.4292 | 73.424 | 12
3341 | 8.7286 | 0.046084 | 0.046084 | 0.046084 | 0.046084 | 8433.0842 | 0.080886 | 0.11233 | 0.00058864 | 19.6815 | 24 | 20.2004 | 24 | 18 | 22 | 18 | 22 | 48.5274 | 48.8751 | 0.012 | 0.0012346 | 2798.6355 | 1538.6207 | 367.383 | 12
3342 | 8.7567 | 1.4312 | 1.4312 | 1.4312 | 1.4312 | 9002.6835 | 0.072992 | 0.099611 | 0.0080801 | 19.6561 | 24 | 20.1416 | 24 | 18 | 22 | 18 | 22 | 48.3418 | 48.9897 | 0.00066667 | 0.057407 | 2328.5828 | 2234.4534 | 540.0923 | 12
3343 | 8.9357 | 5.3204 | 5.3204 | 5.3204 | 5.3204 | 9698.0618 | 0.071659 | 0.08913 | 0.026332 | 19.7667 | 24 | 20.2302 | 24 | 17.9929 | 22 | 18 | 22 | 48.8748 | 49.5049 | 0.11867 | 0.097531 | 2462.9206 | 5103.5396 | 1269.1985 | 12
3344 | 9.3521 | 14.8817 | 14.8863 | 14.8815 | 14.8817 | 10142.1318 | 0.073312 | 0.088874 | 0.056291 | 19.825 | 24 | 20.361 | 24 | 17.9007 | 22 | 18 | 22 | 49.2865 | 49.8481 | 0.19067 | 0.21235 | 2090.1909 | 3675.4483 | 976.8631 | 12
3345 | 9.7163 | 27.7561 | 27.8113 | 27.7644 | 27.7561 | 10392.167 | 0.074107 | 0.095632 | 0.084633 | 19.8469 | 24 | 20.4495 | 24 | 17.8308 | 22 | 18 | 22 | 49.4426 | 50 | 0.10333 | 0.12963 | 2251.8331 | 2832.1078 | 729.2471 | 12
3346 | 10.2994 | 43.8709 | 43.8708 | 43.9224 | 43.8709 | 10494.826 | 0.082857 | 0.099216 | 0.10705 | 19.847 | 24 | 20.4238 | 24 | 17.7649 | 22 | 18 | 22 | 49.4629 | 49.9827 | 0.077333 | 0.14568 | 1382.3015 | 647.2141 | 217.4012 | 12
3347 | 10.8052 | 61.6827 | 61.6827 | 61.7852 | 61.6827 | 10696.0627 | 0.096316 | 0.093485 | 0.13099 | 19.8841 | 24 | 20.4576 | 24 | 17.7099 | 22 | 18 | 22 | 49.453 | 49.9914 | 0.059333 | 0.22346 | 1222.1323 | 2249.7909 | 597.4488 | 12
3348 | 10.9768 | 73.4362 | 73.4362 | 73.5625 | 73.4362 | 10359.8183 | 0.11037 | 0.096607 | 0.13248 | 19.9171 | 24 | 20.452 | 24 | 17.6701 | 22 | 18 | 22 | 49.3807 | 50 | 0.12133 | 0.17531 | 989.2669 | 1634.5015 | 458.542 | 12
3349 | 11.2871 | 71.147 | 71.147 | 71.21 | 71.196 | 10231.3877 | 0.11899 | 0.10986 | 0.14102 | 19.9152 | 24 | 20.4144 | 24 | 17.6559 | 22 | 18 | 22 | 49.4415 | 49.9741 | 0.056 | 0.12346 | 1121.4329 | 629.1136 | 203.7702 | 12
3350 | 11.3307 | 51.648 | 51.648 | 51.65 | 51.9053 | 10122.0598 | 0.12207 | 0.13252 | 0.13045 | 19.8991 | 24 | 20.4335 | 24 | 17.6511 | 22 | 18 | 22 | 49.2833 | 49.9396 | 0.048667 | 0.085185 | 1469.7431 | 2054.0798 | 511.7049 | 12
3351 | 11.516 | 34.1284 | 34.1284 | 34.1284 | 34.5497 | 9926.7795 | 0.12521 | 0.15687 | 0.12032 | 19.8842 | 24 | 20.411 | 24 | 17.6748 | 22 | 18 | 22 | 49.2417 | 49.9398 | 0.054667 | 0.23148 | 1424.3672 | 1226.4405 | 363.4074 | 12
3352 | 11.6955 | 30.7481 | 30.7481 | 30.7481 | 31.1258 | 9758.7965 | 0.11627 | 0.18547 | 0.096161 | 19.8821 | 24 | 20.426 | 24 | 17.7093 | 22 | 18 | 22 | 49.2756 | 49.9228 | 0.088667 | 0.12963 | 1413.1074 | 2101.2745 | 548.462 | 12
3353 | 11.5556 | 29.0262 | 29.0102 | 29.0102 | 29.3547 | 9818.8597 | 0.10024 | 0.22358 | 0.079088 | 19.8787 | 24 | 20.4531 | 24 | 17.7319 | 22 | 18 | 22 | 49.1404 | 49.9827 | 0.056 | 0.13025 | 1698.724 | 2478.2864 | 625.4383 | 12
3354 | 11.3562 | 18.7671 | 18.7022 | 18.7022 | 18.9177 | 9725.3072 | 0.084617 | 0.26057 | 0.054319 | 19.9161 | 24 | 20.4368 | 24 | 17.7636 | 22 | 18 | 22 | 49.2612 | 49.9827 | 0.102 | 0.19444 | 1498.9159 | 2769.0248 | 722.4096 | 12
3355 | 11.224 | 9.2496 | 9.224 | 9.224 | 9.27 | 9463.984 | 0.077977 | 0.27955 | 0.019462 | 19.9032 | 24 | 20.4174 | 24 | 17.7692 | 22 | 18 | 22 | 49.2407 | 49.9655 | 0.074667 | 0.22901 | 1109.8679 | 2099.3645 | 566.6114 | 12
3356 | 11.0604 | 2.4213 | 2.4213 | 2.4213 | 2.4213 | 9237.8142 | 0.075699 | 0.29353 | 0.0015151 | 19.9048 | 24 | 20.42 | 24 | 17.775 | 22 | 18 | 22 | 49.2324 | 49.9569 | 0.082667 | 0.25679 | 1066.8341 | 2999.6197 | 781.1887 | 12
3357 | 10.7823 | 0.12727 | 0.12727 | 0.12727 | 0.12727 | 9114.2602 | 0.074553 | 0.31589 | 0 | 19.8993 | 24 | 20.4202 | 24 | 17.7806 | 22 | 18 | 22 | 49.3797 | 49.9657 | 0.048667 | 0.16111 | 711.6821 | 2800.5936 | 710.3253 | 12
3358 | 10.6153 | 0 | 0 | 0 | 0 | 9599.7962 | 0.061815 | 0.33725 | 0 | 19.8711 | 24 | 20.4334 | 24 | 17.7651 | 22 | 18 | 22 | 49.3487 | 49.94 | 0.054667 | 0.096914 | 611.3005 | 2518.3194 | 625.7561 | 12
3359 | 10.6 | 0 | 0 | 0 | 0 | 9216.6778 | 0.019059 | 0.23292 | 0 | 19.8167 | 24 | 20.3664 | 24 | 17.7384 | 22 | 18 | 22 | 49.1913 | 49.8106 | 0.027333 | 0.051852 | 22.5952 | 868.2738 | 224.2091 | 12
3360 | 10.6 | 0 | 0 | 0 | 0 | 8651.7028 | 0.018337 | 0.23597 | 0 | 19.7602 | 24 | 20.3389 | 24 | 17.7092 | 22 | 18 | 22 | 48.9597 | 49.6474 | 0.011333 | 0.025309 | 950.9819 | 1712.3811 | 425.25 | 12
3361 | 10.6 | 0 | 0 | 0 | 0 | 8251.1505 | 0.019276 | 0.24534 | 0 | 19.6984 | 24 | 20.2596 | 24 | 17.6732 | 22 | 18 | 22 | 48.7819 | 49.5707 | 0.01 | 0.018519 | 2547.7777 | 682.4205 | 179.9432 | 12
3362 | 10.6 | 0 | 0 | 0 | 0 | 7898.105 | 0.020058 | 0.27637 | 0 | 19.6178 | 24 | 20.1663 | 24 | 17.6268 | 22 | 18 | 22 | 48.5315 | 49.3655 | 0.00066667 | 0.0055556 | 3058.9391 | 460.0944 | 113.7814 | 12
3363 | 10.5997 | 0 | 0 | 0 | 0 | 7790.661 | 0.019919 | 0.31156 | 0 | 19.5128 | 24 | 20.0629 | 24 | 17.5854 | 22 | 18 | 22 | 48.2827 | 49.153 | 0.0086667 | 0.0092593 | 7008.4301 | 202.4793 | 53.998 | 12
3364 | 10.5362 | 0.023311 | 0.023311 | 0.023311 | 0.023311 | 7592.067 | 0.023684 | 0.35611 | 1.699e-05 | 19.448 | 24 | 19.9951 | 24 | 17.553 | 22 | 18 | 22 | 48.0988 | 48.993 | 0.00066667 | 0.0061728 | 4717.4621 | 1423.5516 | 349.8144 | 12
3365 | 9.9994 | 0.73556 | 0.73556 | 0.73556 | 0.73556 | 7541.556 | 0.030456 | 0.41553 | 0.0073985 | 19.4455 | 24 | 20.0139 | 24 | 17.5218 | 22 | 18 | 22 | 48.107 | 48.8595 | 0.002 | 0.0074074 | 2926.3423 | 4231.1153 | 1033.9079 | 12
3366 | 9.7253 | 2.8586 | 2.8586 | 2.8586 | 2.8586 | 7626.6798 | 0.037265 | 0.47356 | 0.028683 | 19.4649 | 24 | 20.0778 | 24 | 17.491 | 22 | 18 | 22 | 47.9243 | 49.1422 | 0.0046667 | 0.034568 | 2846.4005 | 4215.5182 | 1048.9802 | 12
3367 | 9.552 | 7.5813 | 7.5846 | 7.5811 | 7.5813 | 7886.4497 | 0.041142 | 0.51614 | 0.060519 | 19.6693 | 24 | 20.2479 | 24 | 17.4606 | 22 | 18 | 22 | 48.7115 | 49.3652 | 0.069333 | 0.090741 | 3176.8888 | 7855.42 | 1979.2171 | 12
3368 | 9.6328 | 17.8351 | 17.9026 | 17.8351 | 17.8351 | 8242.5272 | 0.043212 | 0.54224 | 0.099378 | 19.807 | 24 | 20.3967 | 24 | 17.4311 | 22 | 18 | 22 | 49.0081 | 49.6216 | 0.11 | 0.20309 | 2559.578 | 5099.8633 | 1338.0265 | 12
3369 | 9.7029 | 24.4468 | 24.4872 | 24.4499 | 24.4468 | 8631.1815 | 0.044524 | 0.55004 | 0.1239 | 19.8607 | 24 | 20.4378 | 24 | 17.3988 | 22 | 18 | 22 | 49.0837 | 49.8817 | 0.106 | 0.12222 | 2595.0335 | 3368.5906 | 894.9843 | 12
3370 | 9.9173 | 36.1376 | 36.1374 | 36.1718 | 36.1376 | 8744.5888 | 0.049145 | 0.5554 | 0.12816 | 19.8519 | 24 | 20.4204 | 24 | 17.3352 | 22 | 18 | 22 | 49.3918 | 49.9741 | 0.12067 | 0.26235 | 2213.2857 | 1883.3225 | 572.1179 | 12
3371 | 9.7911 | 34.6667 | 34.6667 | 34.7193 | 34.6667 | 8793.2475 | 0.056806 | 0.5661 | 0.13972 | 19.8881 | 24 | 20.4377 | 24 | 17.2864 | 22 | 18 | 22 | 49.4042 | 49.9914 | 0.080667 | 0.16296 | 1670.5969 | 4044.4464 | 1049.9087 | 12
3372 | 9.7068 | 36.349 | 36.349 | 36.4081 | 36.349 | 8712.2067 | 0.064394 | 0.57537 | 0.13732 | 19.9094 | 24 | 20.445 | 24 | 17.2461 | 22 | 18 | 22 | 49.4576 | 50 | 0.074 | 0.14198 | 2772.8387 | 2923.3635 | 773.9011 | 12
3373 | 9.5558 | 42.061 | 42.061 | 42.0947 | 42.0931 | 8400.4983 | 0.084573 | 0.5959 | 0.1228 | 19.9081 | 24 | 20.4154 | 24 | 17.2286 | 22 | 18 | 22 | 49.3528 | 49.9827 | 0.08 | 0.23765 | 2185.2399 | 2628.3612 | 720.8339 | 12
3374 | 9.3574 | 37.6775 | 37.6775 | 37.6779 | 37.9003 | 8249.6068 | 0.11309 | 0.63805 | 0.097976 | 19.8795 | 24 | 20.4178 | 24 | 17.2163 | 22 | 18 | 22 | 49.206 | 49.9482 | 0.026667 | 0.1463 | 3162.7855 | 2910.8377 | 753.5951 | 12
3375 | 9.3593 | 28.5159 | 28.5159 | 28.5159 | 28.7249 | 8187.5522 | 0.14115 | 0.68117 | 0.083354 | 19.8585 | 24 | 20.4396 | 24 | 17.2217 | 22 | 18 | 22 | 49.2661 | 49.9398 | 0.075333 | 0.1321 | 1985.0008 | 2946.0809 | 776.8313 | 12
3376 | 9.345 | 27.5404 | 27.5404 | 27.5404 | 27.719 | 8253.8083 | 0.16823 | 0.70733 | 0.061894 | 19.8497 | 24 | 20.4119 | 24 | 17.2058 | 22 | 18 | 22 | 49.2156 | 49.9314 | 0.156 | 0.13086 | 2315.9275 | 2558.2696 | 698.6286 | 12
3377 | 9.0838 | 28.056 | 28.0406 | 28.0406 | 28.3394 | 8391.4035 | 0.1953 | 0.71626 | 0.037077 | 19.8567 | 24 | 20.4391 | 24 | 17.1924 | 22 | 18 | 22 | 49.1537 | 49.9741 | 0.052667 | 0.12716 | 2763.5193 | 4108.5419 | 1049.5628 | 12
3378 | 8.7848 | 15.0888 | 15.0596 | 15.0596 | 15.1729 | 8431.7697 | 0.22041 | 0.72982 | 0.018872 | 19.8869 | 24 | 20.4183 | 24 | 17.177 | 22 | 18 | 22 | 49.417 | 49.9741 | 0.044 | 0.21728 | 2308.4822 | 3872.5135 | 1018.7024 | 12
3379 | 8.6182 | 5.5502 | 5.5502 | 5.5502 | 5.5502 | 8362.618 | 0.23529 | 0.72582 | 0.0051409 | 19.8829 | 24 | 20.422 | 24 | 17.1548 | 22 | 18 | 22 | 49.2808 | 49.957 | 0.076667 | 0.21667 | 1514.0815 | 3934.8656 | 1029.4504 | 12
3380 | 8.4522 | 1.637 | 1.637 | 1.637 | 1.637 | 8404.1787 | 0.24604 | 0.68498 | 0.0001579 | 19.8594 | 24 | 20.4096 | 24 | 17.1398 | 22 | 18 | 22 | 49.2194 | 49.9742 | 0.083333 | 0.22901 | 1514.8344 | 3806.3197 | 1006.3084 | 12
3381 | 8.328 | 0.19145 | 0.19145 | 0.19145 | 0.19145 | 8436.8098 | 0.25578 | 0.64168 | 0 | 19.882 | 24 | 20.4394 | 24 | 17.124 | 22 | 18 | 22 | 49.4005 | 49.9657 | 0.098667 | 0.16975 | 871.099 | 4938.596 | 1274.87 | 12
3382 | 8.2274 | 0 | 0 | 0 | 0 | 8836.0807 | 0.27779 | 0.59532 | 0 | 19.8337 | 24 | 20.4296 | 24 | 17.092 | 22 | 18 | 22 | 49.3692 | 49.94 | 0.081333 | 0.1284 | 883.4796 | 2883.5132 | 759.0695 | 12
3383 | 8.0613 | 0 | 0 | 0 | 0 | 8563.7838 | 0.34562 | 0.56938 | 0 | 19.7643 | 24 | 20.3667 | 24 | 17.0482 | 22 | 17.9735 | 22 | 49.2328 | 49.8106 | 0.044 | 0.048765 | 260.2055 | 2183.3088 | 555.9177 | 12
3384 | 7.9354 | 0 | 0 | 0 | 0 | 8065.7265 | 0.35869 | 0.52765 | 0 | 19.6753 | 24 | 20.3089 | 24 | 17.006 | 22 | 17.9331 | 22 | 49.0223 | 49.6646 | 0.017333 | 0.12963 | 1365.9796 | 1965.8615 | 513.2159 | 12
3385 | 7.6839 | 0 | 0 | 0 | 0 | 7628.258 | 0.36546 | 0.5125 | 0 | 19.5865 | 24 | 20.2109 | 24 | 16.961 | 22 | 17.8923 | 22 | 48.7703 | 49.5019 | 0.0026667 | 0.019753 | 3368.2904 | 1728.6202 | 425.2683 | 12
3386 | 7.3842 | 0 | 0 | 0 | 0 | 7316.7163 | 0.36774 | 0.52522 | 0 | 19.5002 | 24 | 20.099 | 24 | 16.917 | 22 | 17.8378 | 22 | 48.7032 | 49.2972 | 0.0086667 | 0.004321 | 4955.6854 | 1669.1511 | 412.0263 | 12
3387 | 7.1466 | 0 | 0 | 0 | 0 | 7025.9738 | 0.36799 | 0.54911 | 0 | 19.3815 | 24 | 19.9743 | 24 | 16.8739 | 22 | 17.7849 | 22 | 48.4532 | 49.0851 | 0.006 | 0.0067901 | 9098.4741 | 950.9043 | 233.3241 | 12
3388 | 7.0785 | 0.033034 | 0.033034 | 0.033034 | 0.033034 | 6826.8282 | 0.37748 | 0.57368 | 3.8976e-05 | 19.29 | 24 | 19.8958 | 24 | 16.8257 | 22 | 17.7574 | 22 | 48.1942 | 48.9339 | 0 | 0.0055556 | 6006.5692 | 1850.309 | 450.7528 | 12
3389 | 7.305 | 1.247 | 1.247 | 1.247 | 1.247 | 6616.8538 | 0.39308 | 0.57196 | 0.0020348 | 19.2752 | 24 | 19.92 | 24 | 16.7787 | 22 | 17.7474 | 22 | 48.0641 | 48.8773 | 0.006 | 0.015432 | 3924.3001 | 3187.9597 | 784.4525 | 12
3390 | 7.6858 | 9.9412 | 9.9484 | 9.9412 | 9.9412 | 6641.9708 | 0.40996 | 0.58532 | 0.024578 | 19.3338 | 24 | 20.0186 | 24 | 16.7222 | 22 | 17.7214 | 22 | 48.2715 | 49.0334 | 0.012667 | 0.030864 | 2658.896 | 4124.1954 | 1033.4848 | 12
3391 | 8.1614 | 23.8212 | 24.0018 | 23.8212 | 23.8212 | 6850.7518 | 0.43121 | 0.58018 | 0.065475 | 19.6001 | 24 | 20.2207 | 24 | 16.6604 | 22 | 17.6831 | 22 | 48.8721 | 49.4459 | 0.148 | 0.07963 | 3287.772 | 7831.8439 | 1991.893 | 12
3392 | 8.3879 | 40.4356 | 40.7178 | 40.4356 | 40.4356 | 7148.6235 | 0.45178 | 0.52267 | 0.12236 | 19.756 | 24 | 20.369 | 24 | 16.6014 | 22 | 17.6357 | 22 | 49.1452 | 49.8834 | 0.13 | 0.19877 | 2138.7937 | 5046.3553 | 1335.6522 | 12
3393 | 8.5986 | 48.1431 | 48.2749 | 48.1515 | 48.1431 | 7509.1515 | 0.47114 | 0.46208 | 0.16469 | 19.8297 | 24 | 20.421 | 24 | 16.554 | 22 | 17.5977 | 22 | 49.368 | 49.9914 | 0.08 | 0.14815 | 2666.4537 | 3472.9612 | 917.9925 | 12
3394 | 10.2179 | 49.3976 | 49.3976 | 49.8914 | 49.3976 | 7812.293 | 0.4783 | 0.39872 | 0.2815 | 19.832 | 24 | 20.4294 | 24 | 16.5293 | 22 | 17.5783 | 22 | 49.4546 | 49.9914 | 0.068667 | 0.34568 | 1947.1151 | 486.0429 | 232.482 | 12
3395 | 11.63 | 105.9077 | 105.9077 | 124.3606 | 105.9077 | 8013.238 | 0.47866 | 0.34261 | 0.39773 | 19.8966 | 24 | 20.4327 | 24 | 16.5246 | 22 | 17.5753 | 22 | 49.4344 | 50 | 0.083333 | 0.1642 | 486.8779 | 640.0322 | 228.4536 | 12
3396 | 11.4473 | 146.4299 | 146.4299 | 171.9644 | 146.4299 | 7862.033 | 0.47965 | 0.28399 | 0.38824 | 19.9047 | 24 | 20.4347 | 24 | 16.5396 | 22 | 17.5882 | 22 | 49.5351 | 49.9827 | 0.086667 | 0.12901 | 234.466 | 1248.7358 | 370.1616 | 12
3397 | 11.6136 | 147.311 | 147.311 | 155.7575 | 153.1665 | 7529.5643 | 0.46132 | 0.22248 | 0.35657 | 19.9087 | 24 | 20.4598 | 24 | 16.5526 | 22 | 17.61 | 22 | 49.4405 | 49.9655 | 0.056667 | 0.12963 | 771.5647 | 1158.5334 | 336.2294 | 12
3398 | 11.4121 | 138.9269 | 138.9269 | 138.9191 | 187.2443 | 7302.283 | 0.42925 | 0.16869 | 0.29581 | 19.8804 | 24 | 20.4082 | 24 | 16.5712 | 22 | 17.6148 | 22 | 49.3352 | 49.957 | 0.028 | 0.1284 | 1022.4594 | 480.3409 | 165.7817 | 12
3399 | 11.0138 | 100.9463 | 100.9463 | 100.9463 | 130.2991 | 7104.7918 | 0.39578 | 0.11852 | 0.22853 | 19.8698 | 24 | 20.4339 | 24 | 16.6896 | 22 | 17.7124 | 22 | 49.3147 | 49.9313 | 0.067333 | 0.17963 | 853.2737 | 2584.1476 | 695.7652 | 12
3400 | 10.8186 | 94.8452 | 94.8452 | 94.8452 | 96.6999 | 7050.733 | 0.3353 | 0.076864 | 0.19163 | 19.8958 | 24 | 20.4602 | 24 | 16.8441 | 22 | 17.8466 | 22 | 49.3373 | 49.923 | 0.072 | 0.10802 | 1550.6186 | 2412.3946 | 640.7571 | 12
3401 | 10.4396 | 70.5428 | 70.4621 | 70.4621 | 72.3036 | 7348.4293 | 0.25691 | 0.048656 | 0.12417 | 19.8849 | 24 | 20.4905 | 24 | 16.9238 | 22 | 17.9067 | 22 | 49.1909 | 49.9827 | 0.074 | 0.13395 | 1955.0248 | 2747.1368 | 726.1036 | 12
3402 | 10.1543 | 36.5278 | 36.3453 | 36.3453 | 37.0131 | 7720.7495 | 0.17387 | 0.02527 | 0.063905 | 19.9301 | 24 | 20.4802 | 24 | 17.0188 | 22 | 17.9829 | 22 | 49.3642 | 49.9914 | 0.07 | 0.20988 | 1726.3842 | 3375.8037 | 901.0784 | 12
3403 | 9.8918 | 14.7217 | 14.696 | 14.696 | 14.7419 | 7965.0063 | 0.11635 | 0.012391 | 0.019361 | 19.9143 | 24 | 20.4666 | 24 | 17.0854 | 22 | 18 | 22 | 49.2915 | 49.9828 | 0.074667 | 0.20432 | 1272.8431 | 2790.1552 | 752.142 | 12
3404 | 9.2274 | 4.1789 | 4.1789 | 4.1789 | 4.1789 | 8066.25 | 0.077478 | 0.011515 | 0.0011183 | 19.8952 | 24 | 20.4272 | 24 | 17.1109 | 22 | 18 | 22 | 49.2936 | 49.9742 | 0.088 | 0.14383 | 1486.7581 | 4150.8619 | 1071.4763 | 12
3405 | 8.7123 | 0.57619 | 0.57619 | 0.57619 | 0.57619 | 8113.3053 | 0.040712 | 0.019032 | 0 | 19.8997 | 24 | 20.4384 | 24 | 17.1379 | 22 | 18 | 22 | 49.4003 | 49.9571 | 0.046667 | 0.15556 | 916.389 | 5319.7271 | 1349.0798 | 12
3406 | 8.3172 | 0 | 0 | 0 | 0 | 8524.2452 | 0.038752 | 0.055507 | 0 | 19.8758 | 24 | 20.4275 | 24 | 17.1359 | 22 | 18 | 22 | 49.4013 | 49.94 | 0.072 | 0.22778 | 853.3251 | 3942.2799 | 1036.5181 | 12
3407 | 8.5846 | 0 | 0 | 0 | 0 | 8171.8965 | 0.050213 | 0.021291 | 0 | 19.8043 | 24 | 20.3669 | 24 | 17.1172 | 22 | 18 | 22 | 49.2544 | 49.8365 | 0.058667 | 0.048765 | 242.0929 | 1020.8812 | 279.7315 | 12
3408 | 8.901 | 0 | 0 | 0 | 0 | 7626.5233 | 0.059542 | 0.033676 | 0 | 19.7249 | 24 | 20.3269 | 24 | 17.0856 | 22 | 18 | 22 | 49.0331 | 49.6818 | 0.0073333 | 0.033951 | 1239.1067 | 1574.7697 | 393.7871 | 12
3409 | 8.6293 | 0 | 0 | 0 | 0 | 7333.66 | 0.083022 | 0.059855 | 0 | 19.618 | 24 | 20.2089 | 24 | 17.0183 | 22 | 17.9491 | 22 | 48.8549 | 49.562 | 0.0093333 | 0.035185 | 3180.1603 | 770.5501 | 203.124 | 12
3410 | 8.0077 | 0 | 0 | 0 | 0 | 7083.5565 | 0.12095 | 0.079275 | 0 | 19.5117 | 24 | 20.0855 | 24 | 16.9528 | 22 | 17.8728 | 22 | 48.604 | 49.3483 | 0.0046667 | 0.0067901 | 4615.6926 | 1508.1867 | 367.4278 | 12
3411 | 8.1176 | 0 | 0 | 0 | 0 | 6993.9147 | 0.15153 | 0.12184 | 0 | 19.3788 | 24 | 19.9522 | 24 | 16.8907 | 22 | 17.8027 | 22 | 48.3974 | 49.1359 | 0.0093333 | 0.0055556 | 8594.0835 | 23.7778 | 11.3733 | 12
3412 | 7.278 | 0.0078961 | 0.0078961 | 0.0078961 | 0.0078961 | 7152.8692 | 0.18681 | 0.18406 | 3.9976e-06 | 19.3145 | 24 | 19.9022 | 24 | 16.8707 | 22 | 17.7996 | 22 | 48.2127 | 48.9332 | 0.0013333 | 0.0012346 | 5778.0057 | 4004.5775 | 969.5787 | 12
3413 | 5.8917 | 0.30706 | 0.30706 | 0.30706 | 0.30706 | 7497.17 | 0.22973 | 0.30006 | 0.0031751 | 19.3294 | 24 | 19.9553 | 24 | 16.8579 | 22 | 17.8214 | 22 | 48.2409 | 48.8425 | 0.002 | 0.008642 | 4533.66 | 9634.4983 | 2339.7776 | 12
3414 | 5.2476 | 2.8513 | 2.8544 | 2.8513 | 2.8515 | 8344.426 | 0.27235 | 0.42721 | 0.034332 | 19.3829 | 24 | 20.0411 | 24 | 16.8084 | 22 | 17.8014 | 22 | 48.0788 | 48.939 | 0.0033333 | 0.026543 | 4831.7731 | 4985.7881 | 1225.4743 | 12
3415 | 5.7176 | 15.0459 | 15.1273 | 15.0459 | 15.0459 | 9153.149 | 0.29 | 0.52566 | 0.098757 | 19.6157 | 24 | 20.224 | 24 | 16.7322 | 22 | 17.7479 | 22 | 48.7721 | 49.3745 | 0.08 | 0.17037 | 4212.1879 | 7477.1858 | 1915.0707 | 12
3416 | 6.5314 | 55.8175 | 56.8284 | 55.8175 | 55.8175 | 9660.6303 | 0.29585 | 0.58106 | 0.18089 | 19.7863 | 24 | 20.3793 | 24 | 16.7011 | 22 | 17.7227 | 22 | 49.0999 | 49.6469 | 0.095333 | 0.41296 | 3113.2807 | 4770.6496 | 1305.3234 | 12
3417 | 5.6789 | 94.1966 | 106.2992 | 95.1311 | 94.1966 | 9805.9382 | 0.30051 | 0.60967 | 0.2248 | 19.827 | 24 | 20.4084 | 24 | 16.6086 | 22 | 17.6475 | 22 | 49.2062 | 49.9741 | 0.096 | 0.29136 | 2085.5528 | 4490.9385 | 1206.1515 | 12
3418 | 6.1861 | 102.1997 | 102.1997 | 104.6135 | 102.1997 | 9747.354 | 0.31687 | 0.63919 | 0.29078 | 19.8237 | 24 | 20.4227 | 24 | 16.4716 | 22 | 17.5361 | 22 | 49.5242 | 49.9827 | 0.19 | 0.17963 | 3570.119 | 1643.7305 | 508.08 | 12
3419 | 6.9272 | 98.6506 | 98.6506 | 107.4518 | 98.6506 | 9800.6583 | 0.34043 | 0.63737 | 0.38117 | 19.8598 | 24 | 20.4492 | 24 | 16.3748 | 22 | 17.4576 | 22 | 49.4715 | 50 | 0.086667 | 0.25926 | 1194.3799 | 2592.1193 | 721.5159 | 12
3420 | 6.0464 | 120.5291 | 120.5291 | 137.7325 | 120.5291 | 9514.5455 | 0.36253 | 0.64113 | 0.40649 | 19.9017 | 24 | 20.4178 | 24 | 16.3582 | 22 | 17.4445 | 22 | 49.5351 | 49.9914 | 0.060667 | 0.11605 | 1969.0094 | 3732.3709 | 959.5221 | 12
3421 | 6.9656 | 91.3112 | 91.3112 | 95.4674 | 92.2371 | 9516.1882 | 0.3774 | 0.63956 | 0.41984 | 19.9123 | 24 | 20.4197 | 24 | 16.3954 | 22 | 17.4751 | 22 | 49.4297 | 49.9827 | 0.055333 | 0.15741 | 2971.9874 | 1035.3654 | 312.7006 | 12
3422 | 8.0514 | 95.9437 | 95.9437 | 95.9437 | 99.2651 | 9507.0092 | 0.38827 | 0.57688 | 0.40458 | 19.8593 | 24 | 20.4171 | 24 | 16.3503 | 22 | 17.4385 | 22 | 49.2717 | 49.9655 | 0.036667 | 0.16605 | 1488.8486 | 535.0958 | 187.8867 | 12
3423 | 8.2126 | 85.6801 | 85.6801 | 85.6801 | 112.4633 | 9527.5168 | 0.39957 | 0.51966 | 0.36934 | 19.8366 | 24 | 20.4108 | 24 | 16.3918 | 22 | 17.4724 | 22 | 49.2194 | 49.9483 | 0.065333 | 0.13025 | 752.4559 | 1911.3561 | 521.0727 | 12
3424 | 8.0633 | 99.5793 | 99.5793 | 99.5793 | 344.877 | 9677.32 | 0.36911 | 0.46696 | 0.35382 | 19.8465 | 24 | 20.419 | 24 | 16.4547 | 22 | 17.5238 | 22 | 49.1693 | 49.9399 | 0.064667 | 0.1321 | 1792.7047 | 2000.3475 | 543.2181 | 12
3425 | 8.3956 | 111.3501 | 89.6899 | 89.6899 | 523.1935 | 9841.5163 | 0.31235 | 0.39347 | 0.24791 | 19.8454 | 24 | 20.4168 | 24 | 16.4267 | 22 | 17.501 | 22 | 49.1076 | 49.9827 | 0.074 | 0.1284 | 1745.853 | 487.3696 | 181.3937 | 12
3426 | 7.7997 | 181.3971 | 54.8631 | 54.8631 | 440.1416 | 9824.1382 | 0.25246 | 0.31146 | 0.15221 | 19.8927 | 24 | 20.4523 | 24 | 16.4935 | 22 | 17.5557 | 22 | 49.2083 | 49.9827 | 0.077333 | 0.13086 | 732.0362 | 3892.86 | 1006.8254 | 12
3427 | 6.71 | 379.9491 | 29.932 | 29.932 | 581.6699 | 9652.3028 | 0.20899 | 0.26966 | 0.064542 | 19.8952 | 24 | 20.4724 | 24 | 16.5844 | 22 | 17.6299 | 22 | 49.188 | 49.9828 | 0.076 | 0.20802 | 1130.0287 | 2144.3985 | 599.3307 | 12
3428 | 5.7494 | 194.1269 | 11.2318 | 11.2318 | 210.829 | 9359.5275 | 0.17461 | 0.2843 | 0.0077243 | 19.8706 | 24 | 20.4416 | 24 | 16.6194 | 22 | 17.6601 | 22 | 49.138 | 49.9656 | 0.075333 | 0.26111 | 986.0972 | 3805.2401 | 1010.4983 | 12
3429 | 4.5065 | 23.4622 | 1.4176 | 1.4176 | 17.9489 | 9381.6987 | 0.141 | 0.30088 | 0 | 19.8774 | 24 | 20.433 | 24 | 16.6623 | 22 | 17.6937 | 22 | 49.37 | 49.9398 | 0.16067 | 0.18519 | 1073.9467 | 7002.8983 | 1791.3523 | 12
3430 | 3.4 | 0 | 0 | 0 | 0 | 9774.808 | 0.1111 | 0.31719 | 0 | 19.8854 | 24 | 20.4554 | 24 | 16.7512 | 22 | 17.7651 | 22 | 49.3814 | 49.9227 | 0.074667 | 0.23889 | 1084.4207 | 8684.0553 | 2183.6628 | 12
3431 | 3.044 | 0 | 0 | 0 | 0 | 9369.8295 | 0.056042 | 0.088142 | 0 | 19.8257 | 24 | 20.3897 | 24 | 16.7686 | 22 | 17.7693 | 22 | 49.2024 | 49.8366 | 0.036 | 0.054938 | 745.7113 | 4181.6543 | 1038.0925 | 12
3432 | 2.9236 | 0 | 0 | 0 | 0 | 8672.5228 | 0.056874 | 0.11513 | 0 | 19.7733 | 24 | 20.3531 | 24 | 16.7768 | 22 | 17.7626 | 22 | 48.9599 | 49.6732 | 0.014667 | 0.017284 | 2178.7759 | 5181.5692 | 1260.6058 | 12
3433 | 2.9705 | 0 | 0 | 0 | 0 | 8316.5555 | 0.061466 | 0.15381 | 0 | 19.6582 | 24 | 20.2376 | 24 | 16.7113 | 22 | 17.7063 | 22 | 48.7821 | 49.4935 | 0.015333 | 0.016667 | 4455.954 | 753.6274 | 193.6609 | 12
3434 | 2.9311 | 0 | 0 | 0 | 0 | 8065.2177 | 0.06675 | 0.20764 | 0 | 19.4738 | 24 | 20.0472 | 24 | 16.5703 | 22 | 17.5572 | 22 | 48.6261 | 49.2802 | 0.01 | 0.0055556 | 6872.3358 | 30.459 | 14.569 | 12
3435 | 2.8921 | 0.0019444 | 0.0019444 | 0.0019444 | 0.0019444 | 7880.6872 | 0.071638 | 0.26611 | 0 | 19.28 | 24 | 19.8477 | 24 | 16.4217 | 22 | 17.4242 | 22 | 48.4194 | 49.0682 | 0.010667 | 0.010494 | 10084.0241 | 29.8966 | 14.3 | 12
3436 | 3.2126 | 0.34774 | 0.59571 | 0.19159 | 0.19159 | 7991.9085 | 0.080687 | 0.31169 | 0.0001559 | 19.1695 | 24 | 19.762 | 24 | 16.3156 | 22 | 17.3555 | 22 | 48.1606 | 48.8829 | 0 | 0.00061728 | 6502.2203 | 585.1851 | 143.0557 | 12
3437 | 4.1498 | 6.6618 | 16.2419 | 4.7439 | 4.7439 | 8236.3237 | 0.092236 | 0.31738 | 0.017837 | 19.1594 | 24 | 19.8076 | 24 | 16.2249 | 22 | 17.3099 | 22 | 48.2424 | 48.799 | 0.01 | 0.014198 | 4171.9443 | 3008.8882 | 746.61 | 12
3438 | 5.6406 | 26.8022 | 39.0944 | 26.8022 | 26.8022 | 8892.5 | 0.095632 | 0.32271 | 0.087625 | 19.2705 | 24 | 19.9779 | 24 | 16.1469 | 22 | 17.2608 | 22 | 48.1531 | 48.8955 | 0.010667 | 0.049383 | 2749.9605 | 4119.2196 | 1025.4498 | 12
3439 | 7.06 | 60.0637 | 129.1389 | 60.0637 | 60.0637 | 9559.973 | 0.097578 | 0.31944 | 0.19482 | 19.5805 | 24 | 20.215 | 24 | 16.0663 | 22 | 17.2085 | 22 | 48.6897 | 49.3744 | 0.16667 | 0.11852 | 1808.1744 | 6905.5461 | 1782.7195 | 12
3440 | 7.3538 | 93.8861 | 173.9616 | 93.8861 | 93.8861 | 9938.1252 | 0.10757 | 0.29182 | 0.30579 | 19.7506 | 24 | 20.3751 | 24 | 15.9885 | 22 | 17.1453 | 22 | 49.1213 | 49.6979 | 0.10267 | 0.11728 | 1270.5097 | 4648.9222 | 1214.2252 | 12
3441 | 6.1205 | 112.7898 | 134.7339 | 113.3323 | 112.7898 | 10206.1205 | 0.11714 | 0.25968 | 0.33835 | 19.8006 | 24 | 20.41 | 24 | 15.9389 | 22 | 17.1052 | 22 | 49.438 | 49.9914 | 0.114 | 0.14012 | 1660.6035 | 4866.6424 | 1270.3805 | 12
3442 | 7.3055 | 78.2097 | 78.2097 | 79.1165 | 78.2097 | 10185.805 | 0.11582 | 0.21899 | 0.38516 | 19.8314 | 24 | 20.411 | 24 | 15.943 | 22 | 17.1088 | 22 | 49.3125 | 49.9914 | 0.072667 | 0.12593 | 3776.8854 | 747.1341 | 239.6909 | 12
3443 | 7.992 | 110.0066 | 110.0066 | 110.4649 | 110.0066 | 10117.575 | 0.11059 | 0.17334 | 0.42466 | 19.898 | 24 | 20.4639 | 24 | 16.0097 | 22 | 17.1636 | 22 | 49.4714 | 50 | 0.066 | 0.15309 | 795.0569 | 3147.3638 | 831.5455 | 12
3444 | 7.3336 | 142.3148 | 142.3148 | 148.6358 | 142.3148 | 9827.1953 | 0.10636 | 0.12717 | 0.40915 | 19.929 | 24 | 20.4558 | 24 | 16.114 | 22 | 17.2489 | 22 | 49.4921 | 49.9914 | 0.16 | 0.17407 | 1487.0915 | 3019.2897 | 822.7515 | 12
3445 | 6.3802 | 157.2959 | 157.2959 | 160.0216 | 158.2384 | 9841.1367 | 0.1 | 0.10032 | 0.3954 | 19.9161 | 24 | 20.4458 | 24 | 16.1748 | 22 | 17.2987 | 22 | 49.4299 | 49.9828 | 0.066 | 0.26605 | 2382.3289 | 2991.4327 | 813.2777 | 12
3446 | 6.1529 | 81.3339 | 81.3339 | 81.3339 | 83.2143 | 9773.17 | 0.088673 | 0.1009 | 0.39925 | 19.8673 | 24 | 20.4165 | 24 | 16.1344 | 22 | 17.2658 | 22 | 49.2398 | 49.9483 | 0.071333 | 0.17037 | 3436.6778 | 2304.446 | 622.0578 | 12
3447 | 7.0375 | 77.5721 | 77.5721 | 77.5721 | 82.0339 | 9819.246 | 0.07694 | 0.11028 | 0.36522 | 19.8526 | 24 | 20.4202 | 24 | 16.2236 | 22 | 17.3394 | 22 | 49.2518 | 49.9398 | 0.058667 | 0.14691 | 2472.3101 | 1332.511 | 385.9005 | 12
3448 | 7.446 | 107.9852 | 107.9852 | 107.9852 | 113.6874 | 9906.3928 | 0.068418 | 0.14248 | 0.29906 | 19.8701 | 24 | 20.4127 | 24 | 16.3087 | 22 | 17.4078 | 22 | 49.2113 | 49.9228 | 0.069333 | 0.14691 | 1050.103 | 1999.0257 | 547.3202 | 12
3449 | 7.7215 | 97.7003 | 97.4711 | 97.4711 | 102.4143 | 10110.9405 | 0.061547 | 0.20959 | 0.20448 | 19.8643 | 24 | 20.4309 | 24 | 16.3247 | 22 | 17.4208 | 22 | 49.0657 | 49.9484 | 0.057333 | 0.13333 | 2045.0474 | 2143.1809 | 575.019 | 12
3450 | 7.6911 | 60.4798 | 59.791 | 59.791 | 62.1239 | 10155.8898 | 0.05609 | 0.2812 | 0.1122 | 19.8811 | 24 | 20.4258 | 24 | 16.3177 | 22 | 17.4152 | 22 | 49.1989 | 49.9914 | 0.072 | 0.13951 | 1539.4884 | 3164.3228 | 834.5357 | 12
3451 | 7.3134 | 39.062 | 37.1403 | 37.1403 | 40.079 | 9838.6727 | 0.060621 | 0.33864 | 0.03977 | 19.8742 | 24 | 20.4149 | 24 | 16.3078 | 22 | 17.407 | 22 | 49.168 | 49.9655 | 0.11733 | 0.16543 | 1376.9278 | 3428.1803 | 907.3108 | 12
3452 | 6.9121 | 15.9624 | 14.8003 | 14.8003 | 16.0771 | 9671.9278 | 0.071131 | 0.37978 | 0.0043963 | 19.8558 | 24 | 20.4378 | 24 | 16.3704 | 22 | 17.458 | 22 | 49.0967 | 49.9656 | 0.082667 | 0.26049 | 1474.9116 | 4687.7968 | 1225.0386 | 12
3453 | 6.3656 | 2.0728 | 1.9993 | 1.9993 | 2.0543 | 9621.6885 | 0.082269 | 0.41926 | 0 | 19.8796 | 24 | 20.4315 | 24 | 16.4265 | 22 | 17.5036 | 22 | 49.3904 | 49.9657 | 0.184 | 0.11975 | 919.6045 | 5915.9111 | 1522.2099 | 12
3454 | 5.9851 | 0 | 0 | 0 | 0 | 9990.2057 | 0.083993 | 0.43506 | 0 | 19.858 | 24 | 20.4286 | 24 | 16.4708 | 22 | 17.5381 | 22 | 49.4236 | 49.94 | 0.088667 | 0.16049 | 1103.1932 | 4619.2903 | 1188.6288 | 12
3455 | 5.6825 | 0 | 0 | 0 | 0 | 9531.3203 | 0.091623 | 0.42508 | 0 | 19.7915 | 24 | 20.3855 | 24 | 16.4754 | 22 | 17.5276 | 22 | 49.2657 | 49.8106 | 0.046667 | 0.041358 | 1319.8228 | 3239.4214 | 808.9634 | 12
3456 | 5.0406 | 0 | 0 | 0 | 0 | 8885.9197 | 0.10252 | 0.48499 | 0 | 19.696 | 24 | 20.3089 | 24 | 16.4432 | 22 | 17.4882 | 22 | 49.0336 | 49.6473 | 0.025333 | 0.04321 | 3416.8197 | 3983.1227 | 980.3132 | 12
3457 | 4.6937 | 0 | 0 | 0 | 0 | 8463.2583 | 0.11014 | 0.54022 | 0 | 19.5686 | 24 | 20.198 | 24 | 16.3928 | 22 | 17.4445 | 22 | 48.8554 | 49.4934 | 0.002 | 0.02037 | 4465.8405 | 1684.7068 | 417.0668 | 12
3458 | 4.9923 | 0 | 0 | 0 | 0 | 8195.655 | 0.11551 | 0.52771 | 0 | 19.4509 | 24 | 20.0482 | 24 | 16.3214 | 22 | 17.362 | 22 | 48.7877 | 49.2802 | 0.012 | 0.0049383 | 7310.4667 | 364.3763 | 97.8825 | 12
3459 | 4.7557 | 0 | 0 | 0 | 0 | 8179.637 | 0.12192 | 0.50992 | 0 | 19.3187 | 24 | 19.9493 | 24 | 16.255 | 22 | 17.2878 | 22 | 48.5372 | 49.0682 | 0.008 | 0.011728 | 7267.4144 | 1754.6999 | 428.7985 | 12
3460 | 4.5705 | 0.78692 | 1.7678 | 0.16357 | 0.16357 | 8327.0615 | 0.11913 | 0.48279 | 4.4972e-05 | 19.2669 | 24 | 19.9415 | 24 | 16.1908 | 22 | 17.2548 | 22 | 48.352 | 48.9938 | 0.0053333 | 0.010494 | 5318.0585 | 3484.2119 | 852.4479 | 12
3461 | 5.0236 | 13.7254 | 55.8225 | 5.6085 | 5.6085 | 8452.2077 | 0.11048 | 0.43167 | 0.020396 | 19.3123 | 24 | 19.9146 | 24 | 16.1008 | 22 | 17.1801 | 22 | 48.1897 | 49.0286 | 0.026 | 0.035185 | 5577.1959 | 2616.1102 | 658.6678 | 12
3462 | 6.4339 | 26.558 | 178.1126 | 26.558 | 26.558 | 9055.2225 | 0.096762 | 0.37597 | 0.10868 | 19.5454 | 24 | 19.9664 | 24 | 16.0252 | 22 | 17.1645 | 22 | 48.7717 | 49.0829 | 0.03 | 0.1284 | 3157.2578 | 4223.0653 | 1090.0969 | 12
3463 | 8.1148 | 61.0421 | 311.1731 | 61.0421 | 61.0421 | 9772.3395 | 0.086491 | 0.32783 | 0.25009 | 19.7512 | 24 | 20.1607 | 24 | 15.9927 | 22 | 17.1513 | 22 | 49.0315 | 49.415 | 0.036 | 0.071605 | 1219.7377 | 3782.9717 | 974.9284 | 12
3464 | 10.2415 | 93.8734 | 321.302 | 93.8734 | 93.8734 | 10183.8393 | 0.08431 | 0.28184 | 0.41368 | 19.8326 | 24 | 20.235 | 24 | 15.9296 | 22 | 17.0993 | 22 | 49.6204 | 49.5775 | 0.092 | 0.080247 | 259.1889 | 335.9044 | 160.6684 | 12
3465 | 11.5604 | 124.1279 | 219.4427 | 126.6225 | 124.1279 | 10350.0995 | 0.086994 | 0.24664 | 0.55346 | 19.8754 | 24 | 20.3434 | 24 | 15.8702 | 22 | 17.0499 | 22 | 49.6733 | 49.7717 | 0.19533 | 0.12037 | 445.6387 | 688.0323 | 265.4407 | 12
3466 | 11.627 | 146.9724 | 146.9724 | 178.0173 | 146.9724 | 10337.789 | 0.11438 | 0.24345 | 0.64087 | 19.8798 | 24 | 20.3757 | 24 | 15.8654 | 22 | 17.0473 | 22 | 49.5677 | 49.8301 | 0.12533 | 0.11914 | 118.2411 | 1475.6091 | 428.9711 | 12
3467 | 12.3992 | 155.9012 | 155.9012 | 198.6594 | 155.9012 | 10367.9655 | 0.15677 | 0.28943 | 0.66076 | 19.9081 | 24 | 20.4302 | 24 | 15.9564 | 22 | 17.1177 | 22 | 49.7549 | 49.8137 | 0.10933 | 0.15494 | 459.3851 | 499.7707 | 203.167 | 12
3468 | 12.7215 | 162.9066 | 162.9066 | 200.5808 | 162.9066 | 10117.631 | 0.20005 | 0.33719 | 0.63305 | 19.9174 | 24 | 20.4547 | 24 | 16.1126 | 22 | 17.2481 | 22 | 49.7877 | 49.8973 | 0.12733 | 0.11111 | 118.1761 | 580.3277 | 216.5371 | 12
3469 | 12.5564 | 178.3213 | 178.3213 | 195.6853 | 203.3408 | 10062.7535 | 0.24613 | 0.37097 | 0.55652 | 19.9853 | 24 | 20.5195 | 24 | 16.3303 | 22 | 17.4408 | 22 | 49.7137 | 49.8374 | 0.10933 | 0.095679 | 203.5155 | 2326.0361 | 620.9779 | 12
3470 | 12.4265 | 117.7176 | 117.7176 | 117.7176 | 178.8841 | 9984.8507 | 0.2931 | 0.39843 | 0.46918 | 20.008 | 24 | 20.6142 | 24 | 16.5118 | 22 | 17.5982 | 22 | 49.7775 | 49.8547 | 0.097333 | 0.096914 | 485.6217 | 2513.4436 | 670.6704 | 12
3471 | 12.0935 | 121.7604 | 121.7604 | 121.7604 | 248.0413 | 10027.0117 | 0.34036 | 0.43121 | 0.40515 | 19.9719 | 24 | 20.5252 | 24 | 16.6216 | 22 | 17.6849 | 22 | 49.682 | 49.8624 | 0.086 | 0.096296 | 685.075 | 255.2291 | 118.4568 | 12
3472 | 11.0615 | 114.1363 | 114.1363 | 114.1363 | 306.3195 | 10050.5037 | 0.36409 | 0.4696 | 0.35187 | 20.0032 | 24 | 20.5489 | 24 | 16.7819 | 22 | 17.823 | 22 | 49.6192 | 49.8543 | 0.076667 | 0.13704 | 700.5582 | 2563.4568 | 682.6818 | 12
3473 | 9.658 | 96.4862 | 85.2934 | 85.2934 | 300.3775 | 10145.4803 | 0.36864 | 0.50017 | 0.25516 | 20.0357 | 24 | 20.5566 | 24 | 16.9183 | 22 | 17.9379 | 22 | 49.7261 | 49.846 | 0.26467 | 0.1784 | 1957.3551 | 4108.3691 | 1113.0297 | 12
3474 | 8.8707 | 93.7653 | 70.3553 | 70.3553 | 157.6654 | 10109.9312 | 0.36931 | 0.52924 | 0.12948 | 20.0127 | 24 | 20.5676 | 24 | 17.0268 | 22 | 18 | 22 | 49.8085 | 49.8552 | 0.12267 | 0.27407 | 2575.5181 | 2764.2759 | 778.1983 | 12
3475 | 8.2557 | 41.8989 | 35.778 | 35.778 | 46.5598 | 9905.444 | 0.35471 | 0.55152 | 0.042172 | 20.0016 | 24 | 20.5776 | 24 | 17.0996 | 22 | 18 | 22 | 49.7774 | 49.9229 | 0.13067 | 0.098148 | 1225.8687 | 3770.0614 | 981.2411 | 12
3476 | 7.9479 | 9.7508 | 9.6538 | 9.6538 | 9.7617 | 9732.2583 | 0.3302 | 0.55428 | 0.0039106 | 20.0057 | 24 | 20.5256 | 24 | 17.1623 | 22 | 18 | 22 | 49.7882 | 49.9233 | 0.122 | 0.24568 | 1153.6751 | 3620.505 | 975.671 | 12
3477 | 7.7561 | 1.0621 | 1.0621 | 1.0621 | 1.0621 | 9643.928 | 0.30584 | 0.57362 | 0 | 19.9576 | 24 | 20.5182 | 24 | 17.1729 | 22 | 18 | 22 | 49.7464 | 49.8891 | 0.12 | 0.15741 | 833.6235 | 4250.1105 | 1103.7644 | 12
3478 | 7.4221 | 0 | 0 | 0 | 0 | 10041.7712 | 0.28156 | 0.58287 | 0 | 19.934 | 24 | 20.4694 | 24 | 17.1324 | 22 | 18 | 22 | 49.7985 | 49.8465 | 0.11333 | 0.26296 | 634.5138 | 3889.7729 | 1041.9563 | 12
3479 | 7.1527 | 0 | 0 | 0 | 0 | 9625.2728 | 0.22356 | 0.43165 | 0 | 19.8574 | 24 | 20.429 | 24 | 17.0987 | 22 | 18 | 22 | 49.6274 | 49.7781 | 0.042 | 0.087654 | 867.5452 | 3193.8025 | 809.7997 | 12
3480 | 6.8042 | 0 | 0 | 0 | 0 | 8834.4675 | 0.22605 | 0.42401 | 0 | 19.7616 | 24 | 20.3441 | 24 | 17.0403 | 22 | 17.9734 | 22 | 49.3928 | 49.6323 | 0.011333 | 0.026543 | 1436.675 | 2041.4629 | 505.6179 | 12
3481 | 6.7562 | 0 | 0 | 0 | 0 | 8457.869 | 0.24529 | 0.43535 | 0 | 19.6345 | 24 | 20.2642 | 24 | 16.9816 | 22 | 17.9074 | 22 | 49.2024 | 49.4958 | 0.0073333 | 0.040741 | 3467.4722 | 830.3523 | 217.4001 | 12
3482 | 6.9464 | 0 | 0 | 0 | 0 | 8122.187 | 0.27412 | 0.46878 | 0 | 19.5024 | 24 | 20.1702 | 24 | 16.9247 | 22 | 17.8425 | 22 | 48.9491 | 49.3171 | 0.002 | 0.018519 | 6542.0071 | 299.7041 | 79.4809 | 12
3483 | 7.0007 | 0 | 0 | 0 | 0 | 8088.1905 | 0.30071 | 0.49767 | 0 | 19.392 | 24 | 20.0558 | 24 | 16.8567 | 22 | 17.7829 | 22 | 48.6976 | 49.1308 | 0.013333 | 0.030247 | 7337.9313 | 579.6258 | 151.9728 | 12
3484 | 7.0714 | 0.012172 | 0.012172 | 0.012172 | 0.012172 | 8133.2747 | 0.31657 | 0.51692 | 0 | 19.2809 | 24 | 19.9965 | 24 | 16.7907 | 22 | 17.7475 | 22 | 48.4477 | 49.0052 | 0.01 | 0.0092593 | 5380.2815 | 1332.9048 | 330.4978 | 12
3485 | 7.1723 | 0.4476 | 0.4476 | 0.4476 | 0.4476 | 8240.0377 | 0.32427 | 0.51513 | 0.0020018 | 19.2715 | 24 | 19.9962 | 24 | 16.7175 | 22 | 17.6858 | 22 | 48.2734 | 48.9054 | 0.0046667 | 0.017901 | 3604.6416 | 2947.5825 | 723.796 | 12
3486 | 7.4565 | 2.9278 | 2.9278 | 2.9278 | 2.9278 | 8838.8057 | 0.33191 | 0.50921 | 0.016081 | 19.4569 | 24 | 20.1044 | 24 | 16.6623 | 22 | 17.6573 | 22 | 48.6162 | 49.3462 | 0.010667 | 0.033951 | 2630.4548 | 6314.3004 | 1577.5515 | 12
3487 | 8.0289 | 11.1404 | 11.1434 | 11.1402 | 11.1404 | 9615.1135 | 0.35166 | 0.51161 | 0.046556 | 19.7394 | 24 | 20.2763 | 24 | 16.625 | 22 | 17.6546 | 22 | 49.5807 | 49.3331 | 0.19133 | 0.15679 | 2592.2137 | 7182.8795 | 1855.805 | 12
3488 | 8.5593 | 27.0815 | 27.1511 | 27.0815 | 27.0815 | 9997.9057 | 0.37716 | 0.50306 | 0.087943 | 19.8814 | 24 | 20.3815 | 24 | 16.5829 | 22 | 17.6211 | 22 | 49.371 | 49.8556 | 0.35933 | 0.13148 | 2540.7232 | 4318.381 | 1187.8451 | 12
3489 | 8.989 | 47.5062 | 47.5957 | 47.5085 | 47.5062 | 10236.2138 | 0.40134 | 0.48511 | 0.14428 | 19.9254 | 24 | 20.4179 | 24 | 16.5452 | 22 | 17.5908 | 22 | 49.6949 | 49.9569 | 0.21067 | 0.18827 | 1722.9672 | 3493.4411 | 964.9991 | 12
3490 | 9.8831 | 62.4996 | 62.4996 | 62.5468 | 62.4996 | 10414.5112 | 0.4077 | 0.4554 | 0.24842 | 19.9212 | 24 | 20.4343 | 24 | 16.513 | 22 | 17.5649 | 22 | 49.6214 | 49.9309 | 0.095333 | 0.19691 | 2538.9713 | 343.9403 | 164.5121 | 12
3491 | 11.8587 | 77.441 | 77.441 | 77.5387 | 77.441 | 10587.3893 | 0.40363 | 0.41373 | 0.34901 | 19.8914 | 24 | 20.4336 | 24 | 16.4982 | 22 | 17.5529 | 22 | 49.5054 | 49.8966 | 0.10133 | 0.097531 | 289.0247 | 246.3411 | 117.8288 | 12
3492 | 13.4659 | 133.585 | 133.585 | 133.8956 | 133.585 | 10158.2857 | 0.39988 | 0.37902 | 0.42372 | 19.9255 | 24 | 20.4341 | 24 | 16.5125 | 22 | 17.5645 | 22 | 49.7276 | 49.9227 | 0.12867 | 0.12593 | 300.3265 | 350.5404 | 167.669 | 12
3493 | 13.6427 | 165.9343 | 165.9343 | 168.6558 | 173.34 | 10100.8203 | 0.40095 | 0.35353 | 0.48252 | 19.9054 | 24 | 20.4357 | 24 | 16.5397 | 22 | 17.5867 | 22 | 49.7182 | 49.9313 | 0.106 | 0.10617 | 86.0127 | 279.329 | 133.6075 | 12
3494 | 13.4573 | 172.6332 | 172.6332 | 172.6332 | 255.3569 | 10131.7522 | 0.40464 | 0.32107 | 0.42374 | 19.8975 | 24 | 20.4482 | 24 | 16.5769 | 22 | 17.6193 | 22 | 49.6016 | 49.9402 | 0.070667 | 0.14938 | 61.124 | 274.5569 | 131.3249 | 12
3495 | 13.2634 | 144.6572 | 144.6572 | 144.6572 | 222.7174 | 10145.2235 | 0.40928 | 0.27818 | 0.33385 | 19.8714 | 24 | 20.4291 | 24 | 16.6581 | 22 | 17.683 | 22 | 49.4748 | 49.9059 | 0.05 | 0.099383 | 253.7985 | 196.8095 | 94.1371 | 12
3496 | 13.781 | 118.3303 | 118.3303 | 118.3303 | 131.1712 | 10083.8395 | 0.39378 | 0.22868 | 0.28314 | 19.92 | 24 | 20.4651 | 24 | 16.8302 | 22 | 17.8344 | 22 | 49.3596 | 49.8891 | 0.076667 | 0.11481 | 471.4753 | 242.1352 | 115.8171 | 12
3497 | 13.1603 | 116.0341 | 95.2881 | 95.2881 | 396.1236 | 10180.7558 | 0.36394 | 0.18181 | 0.21385 | 20.0096 | 24 | 20.5651 | 24 | 17.0262 | 22 | 18 | 22 | 49.4914 | 49.8724 | 0.092667 | 0.12593 | 377.7911 | 2783.5636 | 741.8694 | 12
3498 | 12.2944 | 205.7434 | 77.9048 | 77.9048 | 495.2361 | 10045.4212 | 0.33076 | 0.14225 | 0.12037 | 20.0196 | 24 | 20.5776 | 24 | 17.1551 | 22 | 18 | 22 | 49.5043 | 49.9228 | 0.074 | 0.098765 | 720.5718 | 1106.268 | 326.2293 | 12
3499 | 11.6741 | 60.026 | 44.5006 | 44.5006 | 71.7376 | 9837.937 | 0.29833 | 0.10989 | 0.051532 | 20.0251 | 24 | 20.5597 | 24 | 17.2657 | 22 | 18 | 22 | 49.4106 | 49.9059 | 0.10667 | 0.14815 | 727.0406 | 3091.7777 | 818.3842 | 12
3500 | 11.0058 | 13.9475 | 13.3867 | 13.3867 | 13.9781 | 9597.1607 | 0.26652 | 0.083524 | 0.0077672 | 19.9972 | 24 | 20.5298 | 24 | 17.3533 | 22 | 18 | 22 | 49.455 | 49.9316 | 0.09 | 0.20679 | 790.8462 | 2583.8649 | 711.1492 | 12
3501 | 10.2379 | 2.6214 | 2.498 | 2.498 | 2.5898 | 9463.2787 | 0.23636 | 0.056476 | 0 | 20.0096 | 24 | 20.5532 | 24 | 17.4632 | 22 | 18 | 22 | 49.4886 | 49.9741 | 0.13067 | 0.12593 | 606.4204 | 4380.7334 | 1135.6528 | 12
3502 | 9.2382 | 0 | 0 | 0 | 0 | 9794.9963 | 0.23318 | 0.055343 | 0 | 19.9942 | 24 | 20.5171 | 24 | 17.5169 | 22 | 18 | 22 | 49.6231 | 49.931 | 0.16133 | 0.13642 | 457.2289 | 3967.7302 | 1044.8213 | 12
3503 | 7.8363 | 0 | 0 | 0 | 0 | 9375.968 | 0.24644 | 0.091522 | 0 | 19.9902 | 24 | 20.4947 | 24 | 17.5602 | 22 | 18 | 22 | 49.5392 | 49.8879 | 0.039333 | 0.10432 | 485.2993 | 6573.1849 | 1631.5603 | 12
3504 | 6.7562 | 0 | 0 | 0 | 0 | 8752.3825 | 0.23679 | 0.069822 | 0 | 19.9155 | 24 | 20.406 | 24 | 17.5356 | 22 | 18 | 22 | 49.5259 | 49.7502 | 0.026 | 0.048148 | 805.3952 | 4219.9752 | 1045.9129 | 12
3505 | 6.5969 | 0 | 0 | 0 | 0 | 8421.647 | 0.23211 | 0.065672 | 0 | 19.808 | 24 | 20.296 | 24 | 17.4792 | 22 | 18 | 22 | 49.3877 | 49.6129 | 0.026667 | 0.037654 | 2952.3349 | 1329.9567 | 343.1227 | 12
3506 | 6.531 | 0 | 0 | 0 | 0 | 8167.841 | 0.22897 | 0.091805 | 0 | 19.678 | 24 | 20.1726 | 24 | 17.4034 | 22 | 18 | 22 | 49.1331 | 49.4076 | 0.0073333 | 0.0018519 | 5318.1937 | 1165.3559 | 284.5725 | 12
3507 | 6.0689 | 0 | 0 | 0 | 0 | 8112.629 | 0.22354 | 0.11565 | 0 | 19.5166 | 24 | 20.0377 | 24 | 17.3031 | 22 | 18 | 22 | 48.8803 | 49.2207 | 0.002 | 0.027778 | 9292.8584 | 1722.4723 | 424.4211 | 12
3508 | 6.2711 | 0.19851 | 0.31724 | 0.12168 | 0.12168 | 8130.9865 | 0.19999 | 0.12272 | 9.1944e-05 | 19.3414 | 24 | 19.8788 | 24 | 17.1655 | 22 | 18 | 22 | 48.6292 | 49.0348 | 0.0013333 | 0.004321 | 6588.5684 | 14.2929 | 6.8365 | 12
3509 | 7.2226 | 5.3064 | 13.4007 | 4.0085 | 4.0085 | 8348.6583 | 0.16759 | 0.11829 | 0.017292 | 19.2789 | 24 | 19.8046 | 24 | 17.0362 | 22 | 17.9531 | 22 | 48.4117 | 48.9348 | 0.0046667 | 0.004321 | 3902.3253 | 36.0853 | 17.2601 | 12
3510 | 9.2229 | 19.5558 | 133.3202 | 19.5558 | 19.5558 | 9129.9873 | 0.13814 | 0.11111 | 0.098464 | 19.3475 | 24 | 19.9241 | 24 | 16.9608 | 22 | 17.9154 | 22 | 48.2483 | 48.9386 | 0.0066667 | 0.020988 | 1353.7507 | 426.581 | 121.4953 | 12
3511 | 11.3317 | 56.1862 | 346.276 | 56.1862 | 56.1862 | 9919.7962 | 0.11168 | 0.12194 | 0.24346 | 19.6065 | 24 | 20.1928 | 24 | 16.8931 | 22 | 17.8773 | 22 | 48.6706 | 49.2646 | 0.075333 | 0.079012 | 369.9613 | 4869.6961 | 1251.9529 | 12
3512 | 13.1945 | 91.3052 | 366.3646 | 91.3052 | 91.3052 | 10387.1318 | 0.091195 | 0.16443 | 0.42322 | 19.7939 | 24 | 20.3664 | 24 | 16.8002 | 22 | 17.7986 | 22 | 49.2451 | 49.8312 | 0.093333 | 0.23395 | 43.8314 | 555.6668 | 265.7842 | 12
3513 | 14.7299 | 115.6414 | 229.2822 | 117.1485 | 115.6414 | 10800.8335 | 0.075736 | 0.19418 | 0.60051 | 19.8636 | 24 | 20.4398 | 24 | 16.7514 | 22 | 17.7599 | 22 | 49.3926 | 49.9741 | 0.114 | 0.1784 | 0 | 398.8695 | 190.7856 | 12
3514 | 15.6858 | 136.8118 | 136.8118 | 166.3941 | 136.8118 | 10943.0305 | 0.069615 | 0.21671 | 0.72319 | 19.8737 | 24 | 20.43 | 24 | 16.7634 | 22 | 17.7583 | 22 | 49.2566 | 49.9914 | 0.055333 | 0.24012 | 0 | 347.1262 | 166.0359 | 12
3515 | 16.9229 | 153.2073 | 153.2073 | 203.0871 | 153.2073 | 11082.6598 | 0.067563 | 0.22663 | 0.79096 | 19.9484 | 24 | 20.4985 | 24 | 16.8818 | 22 | 17.8568 | 22 | 49.3498 | 49.9827 | 0.096667 | 0.18889 | 0 | 359.5563 | 171.9814 | 12
3516 | 17.3158 | 165.6583 | 165.6583 | 209.643 | 165.6583 | 10709.6825 | 0.065341 | 0.23645 | 0.77821 | 20.0371 | 24 | 20.57 | 24 | 17.0718 | 22 | 18 | 22 | 49.3896 | 50 | 0.069333 | 0.27099 | 0 | 411.3615 | 196.7607 | 12
3517 | 17.5165 | 167.3695 | 167.3695 | 181.9488 | 194.2006 | 10620.3083 | 0.057939 | 0.25437 | 0.74299 | 20.1 | 24 | 20.6466 | 24 | 17.2822 | 22 | 18 | 22 | 49.3812 | 49.9741 | 0.087333 | 0.13395 | 0 | 282.1015 | 134.9336 | 12
3518 | 17.6747 | 158.6731 | 158.6731 | 158.6731 | 379.6423 | 10552.5958 | 0.047311 | 0.27187 | 0.69618 | 20.1612 | 24 | 20.708 | 24 | 17.4793 | 22 | 18 | 22 | 49.2235 | 49.9482 | 0.044667 | 0.12099 | 0 | 210.411 | 100.6429 | 12
3519 | 17.9906 | 144.5725 | 144.5725 | 144.5725 | 565.6062 | 10285.929 | 0.036758 | 0.28418 | 0.62822 | 20.1986 | 24 | 20.7513 | 24 | 17.6502 | 22 | 18 | 22 | 49.2729 | 49.9398 | 0.066667 | 0.14383 | 0 | 281.1786 | 134.4922 | 12
3520 | 17.9784 | 125.2986 | 125.2986 | 125.2986 | 676.4155 | 10122.5025 | 0.028215 | 0.25981 | 0.48461 | 20.2797 | 24 | 20.8327 | 24 | 17.858 | 22 | 18 | 22 | 49.2224 | 49.9141 | 0.060667 | 0.12284 | 0 | 240.2369 | 114.9091 | 12
3521 | 17.6305 | 129.7925 | 100.008 | 100.008 | 707.1285 | 10194.0287 | 0.021391 | 0.18306 | 0.33062 | 20.331 | 24 | 20.8956 | 24 | 18 | 22 | 18 | 22 | 49.1604 | 49.9486 | 0.057333 | 0.15494 | 0 | 277.4032 | 132.6863 | 12
3522 | 16.6108 | 275.8143 | 70.1027 | 70.1027 | 688.7329 | 9997.3137 | 0.014281 | 0.1143 | 0.19159 | 20.3646 | 24 | 20.9607 | 24 | 18 | 22 | 18 | 22 | 49.376 | 49.9654 | 0.075333 | 0.1858 | 0 | 354.3306 | 169.4819 | 12
3523 | 14.1872 | 411.7805 | 37.4164 | 37.4164 | 625.0024 | 9673.9942 | 0.013714 | 0.066054 | 0.072812 | 20.4285 | 24 | 21 | 24 | 18 | 22 | 18 | 22 | 49.2401 | 49.9828 | 0.052 | 0.1321 | 0 | 1186.6942 | 342.7709 | 12
3524 | 11.8863 | 236.9599 | 13.304 | 13.304 | 251.1482 | 9480.979 | 0.01703 | 0.052839 | 0.0099419 | 20.5247 | 24 | 21 | 24 | 18 | 22 | 18 | 22 | 49.1683 | 49.9742 | 0.17067 | 0.29321 | 0 | 6006.2518 | 1570.6127 | 12
3525 | 10.0627 | 39.5266 | 2.0009 | 2.0009 | 29.8832 | 9398.659 | 0.019896 | 0.059552 | 0 | 20.5881 | 24 | 21 | 24 | 18 | 22 | 18 | 22 | 49.3791 | 49.9657 | 0.18667 | 0.16728 | 0 | 5194.6492 | 1357.2272 | 12
3526 | 9.6175 | 0 | 0 | 0 | 0 | 9622.256 | 0.036278 | 0.10308 | 0 | 20.5982 | 24 | 21 | 24 | 18 | 22 | 18 | 22 | 49.2643 | 49.9227 | 0.069333 | 0.11667 | 210.4136 | 2702.6918 | 706.9392 | 12
3527 | 9.4624 | 0 | 0 | 0 | 0 | 9316.5817 | 0.07433 | 0.28106 | 0 | 20.6104 | 24 | 21 | 24 | 18 | 22 | 18 | 22 | 49.1287 | 49.7761 | 0.028667 | 0.038272 | 0 | 3465.0792 | 858.3811 | 12
3528 | 9.1266 | 0 | 0 | 0 | 0 | 8687.6352 | 0.094359 | 0.35388 | 0 | 20.552 | 24 | 21 | 24 | 18 | 22 | 18 | 22 | 48.8975 | 49.6043 | 0.020667 | 0.020988 | 273.1238 | 2598.8754 | 565.0908 | 12
3529 | 8.5717 | 0 | 0 | 0 | 0 | 8208.6112 | 0.11716 | 0.40888 | 0 | 20.3763 | 24 | 20.9747 | 24 | 18 | 22 | 18 | 22 | 48.7305 | 49.5022 | 0.002 | 0.021605 | 690.3803 | 56.6437 | 26.0977 | 12
3530 | 8.4424 | 0 | 0 | 0 | 0 | 7868.6653 | 0.14059 | 0.44331 | 0 | 20.1696 | 24 | 20.7623 | 24 | 18 | 22 | 18 | 22 | 48.6636 | 49.2889 | 0.014667 | 0.010494 | 897.5353 | 50.1847 | 23.1218 | 12
3531 | 8.2486 | 0.0026894 | 0.0026894 | 0.0026894 | 0.0026894 | 7692.9615 | 0.16306 | 0.47619 | 0 | 20.0391 | 24 | 20.6302 | 24 | 18 | 22 | 18 | 22 | 48.414 | 49.0768 | 0.006 | 0.0067901 | 5623.494 | 16.7567 | 7.7204 | 12
3532 | 9.5124 | 1.4803 | 3.3086 | 0.28648 | 0.28648 | 7608.593 | 0.18237 | 0.50134 | 9.5941e-05 | 19.9291 | 24 | 20.5202 | 24 | 18 | 22 | 18 | 22 | 48.1552 | 48.9172 | 0 | 0.0018519 | 2643.5545 | 13.7815 | 6.3496 | 12
3533 | 11.979 | 24.1729 | 105.9599 | 7.6056 | 7.6056 | 7479.876 | 0.20007 | 0.51132 | 0.026213 | 19.8343 | 24 | 20.3953 | 24 | 18 | 22 | 18 | 22 | 48.0574 | 48.878 | 0.0066667 | 0.011111 | 490.3626 | 68.7325 | 31.6674 | 12
3534 | 13.853 | 31.9285 | 289.3269 | 31.9285 | 31.9285 | 7478.6025 | 0.21991 | 0.51681 | 0.12067 | 19.7458 | 24 | 20.2814 | 24 | 18 | 22 | 18 | 22 | 47.875 | 49.0334 | 0.00066667 | 0.021605 | 4.5003 | 97.1589 | 44.7645 | 12
3535 | 16.3032 | 58.8054 | 397.6878 | 58.8054 | 58.8054 | 7878.0323 | 0.21586 | 0.50454 | 0.26938 | 19.8661 | 24 | 20.3562 | 24 | 18 | 22 | 18 | 22 | 48.5065 | 49.3246 | 0.057333 | 0.10679 | 146.2924 | 354.148 | 163.1683 | 12
3536 | 18.1947 | 88.0821 | 363.4692 | 88.0821 | 88.0821 | 8269.1562 | 0.19225 | 0.47788 | 0.42624 | 19.8926 | 24 | 20.3912 | 24 | 17.9858 | 22 | 18 | 22 | 49.1 | 49.7744 | 0.064667 | 0.27099 | 0 | 545.5681 | 251.3622 | 12
3537 | 19.4797 | 121.8914 | 232.5259 | 122.6273 | 121.8914 | 8654.9927 | 0.17546 | 0.44637 | 0.54221 | 19.8964 | 24 | 20.4304 | 24 | 18 | 22 | 18 | 22 | 49.3954 | 50 | 0.23733 | 0.31543 | 0 | 684.4129 | 315.3328 | 12
3538 | 20.1971 | 149.4645 | 149.4645 | 171.3743 | 149.4645 | 8794.5117 | 0.17115 | 0.39769 | 0.6604 | 19.9676 | 24 | 20.4994 | 24 | 18 | 22 | 18 | 22 | 49.4819 | 49.9827 | 0.10067 | 0.14383 | 0 | 317.3158 | 146.1984 | 12
3539 | 20.4419 | 166.018 | 166.018 | 196.3152 | 166.018 | 8866.7303 | 0.17228 | 0.32802 | 0.70407 | 20.084 | 24 | 20.6223 | 24 | 18 | 22 | 18 | 22 | 49.4509 | 49.9914 | 0.085333 | 0.13272 | 0 | 282.4203 | 130.1208 | 12
3540 | 20.628 | 182.4214 | 182.4214 | 212.5985 | 182.4214 | 8797.4978 | 0.17349 | 0.2512 | 0.65675 | 20.2525 | 24 | 20.7964 | 24 | 18 | 22 | 18 | 22 | 49.4399 | 49.9914 | 0.072 | 0.11481 | 0 | 252.7341 | 116.4434 | 12
3541 | 18.4221 | 157.9262 | 157.9262 | 164.9059 | 165.8426 | 8600.1377 | 0.16676 | 0.19655 | 0.55198 | 20.3946 | 24 | 20.9487 | 24 | 18 | 22 | 18 | 22 | 49.3459 | 49.9741 | 0.038667 | 0.12654 | 0 | 218.9746 | 100.8892 | 12
3542 | 15.3334 | 111.2548 | 111.2548 | 111.2548 | 151.8229 | 8308.898 | 0.15481 | 0.18812 | 0.43709 | 20.5065 | 24 | 21 | 24 | 18 | 22 | 18 | 22 | 49.2413 | 49.9397 | 0.045333 | 0.14753 | 0 | 241.6098 | 111.3181 | 12
3543 | 13.1554 | 50.2601 | 50.2601 | 50.2601 | 65.4688 | 8195.8167 | 0.14063 | 0.18799 | 0.31136 | 20.5977 | 24 | 21 | 24 | 18 | 22 | 18 | 22 | 49.1999 | 49.914 | 0.048 | 0.10247 | 0 | 1821.2576 | 438.3932 | 12
3544 | 12.8776 | 13.6481 | 13.6481 | 13.6481 | 14.122 | 8219.0713 | 0.12948 | 0.18049 | 0.12291 | 20.672 | 24 | 21 | 24 | 18 | 22 | 18 | 22 | 49.1704 | 49.923 | 0.086 | 0.18827 | 7.8323 | 3797.4959 | 889.5651 | 12
3545 | 12.7275 | 10.9052 | 10.9027 | 10.9027 | 11.0593 | 8501.68 | 0.11973 | 0.16562 | 0.050629 | 20.7525 | 24 | 21 | 24 | 18 | 22 | 18 | 22.099 | 49.0466 | 49.9827 | 0.078667 | 0.12654 | 126.5971 | 1712.6267 | 429.9198 | 12
3546 | 12.1849 | 30.9018 | 30.7585 | 30.7585 | 31.1539 | 8611.644 | 0.11005 | 0.14787 | 0.039472 | 20.6598 | 24 | 21 | 24 | 18 | 22 | 18 | 22.0604 | 49.1478 | 49.9827 | 0.05 | 0.22531 | 366.0018 | 1405.5584 | 385.6787 | 12
3547 | 11.2109 | 22.2616 | 22.1559 | 22.1559 | 22.3415 | 8662.5865 | 0.10523 | 0.13829 | 0.013158 | 20.4696 | 24 | 21 | 24 | 18 | 22 | 18 | 22 | 49.1172 | 49.9828 | 0.027333 | 0.11667 | 436.9754 | 1733.8887 | 419.7072 | 12
3548 | 10.6043 | 5.048 | 5.048 | 5.048 | 5.048 | 8585.5037 | 0.10315 | 0.15516 | 0.0010703 | 20.2865 | 24 | 20.9237 | 24 | 18 | 22 | 18 | 22 | 49.1309 | 49.9742 | 0.068 | 0.12099 | 577.0031 | 584.5571 | 187.6534 | 12
3549 | 10.2857 | 0.22334 | 0.22334 | 0.22334 | 0.22334 | 8548.0773 | 0.10214 | 0.17175 | 0 | 20.2324 | 24 | 20.8332 | 24 | 18 | 22 | 18 | 22 | 49.3495 | 49.9484 | 0.097333 | 0.1 | 263.2662 | 618.6476 | 202.0998 | 12
3550 | 10.1891 | 0 | 0 | 0 | 0 | 8707.3183 | 0.10913 | 0.15153 | 0 | 20.156 | 24 | 20.7479 | 24 | 18 | 22 | 18 | 22 | 49.34 | 49.9314 | 0.14533 | 0.22284 | 352.5057 | 692.8076 | 253.0723 | 12
3551 | 8.9945 | 0 | 0 | 0 | 0 | 8470.5922 | 0.11829 | 0.13063 | 0 | 20.0996 | 24 | 20.668 | 24 | 18 | 22 | 18 | 22 | 49.2361 | 49.828 | 0.039333 | 0.19506 | 0 | 3103.3721 | 725.6129 | 12
3552 | 8.4877 | 0 | 0 | 0 | 0 | 7994.774 | 0.13438 | 0.15875 | 0 | 19.9813 | 24 | 20.5748 | 24 | 18 | 22 | 18 | 22 | 49.0041 | 49.6647 | 0.013333 | 0.045679 | 873.7131 | 399.294 | 102.9738 | 12
3553 | 8.5713 | 0 | 0 | 0 | 0 | 7649.9487 | 0.14706 | 0.18472 | 0 | 19.8788 | 24 | 20.4665 | 24 | 18 | 22 | 18 | 22 | 48.8261 | 49.5535 | 0.002 | 0.02284 | 1616.7947 | 55.1393 | 25.4046 | 12
3554 | 8.6087 | 0 | 0 | 0 | 0 | 7307.7325 | 0.15519 | 0.1887 | 0 | 19.7918 | 24 | 20.3773 | 24 | 18 | 22 | 18 | 22 | 48.6698 | 49.3399 | 0.014667 | 0.01358 | 2436.764 | 374.6174 | 90.1346 | 12
3555 | 8.2433 | 0.0017485 | 0.0017485 | 0.0017485 | 0.0017485 | 7074.3192 | 0.16007 | 0.19259 | 0 | 19.7045 | 24 | 20.2875 | 24 | 18 | 22 | 18 | 22 | 48.4628 | 49.1276 | 0.0013333 | 0.0092593 | 6272.2817 | 1082.6378 | 234.5819 | 12
3556 | 8.1 | 0.12421 | 0.12421 | 0.12421 | 0.12421 | 7029.446 | 0.15285 | 0.1936 | 9.9939e-07 | 19.5766 | 24 | 20.1503 | 24 | 18 | 22 | 18 | 22 | 48.2673 | 48.9249 | 0.00066667 | 0.00061728 | 4900.1151 | 13.1698 | 6.0678 | 12
3557 | 8.1009 | 2.4362 | 2.4362 | 2.4362 | 2.4362 | 6892.8422 | 0.1406 | 0.19511 | 0.0054527 | 19.5371 | 24 | 20.0737 | 24 | 18 | 22 | 18 | 22 | 48.3023 | 48.877 | 0.0093333 | 0.012346 | 3037.6804 | 769.8223 | 184.8627 | 12
3558 | 8.339 | 8.6958 | 8.6997 | 8.6959 | 8.696 | 6914.0723 | 0.1322 | 0.19804 | 0.032089 | 19.5467 | 24 | 20.1033 | 24 | 18 | 22 | 18 | 22 | 48.1397 | 48.829 | 0.01 | 0.030247 | 2375.2133 | 2710.8633 | 595.4883 | 12
3559 | 9.1301 | 21.0587 | 21.1666 | 21.0587 | 21.0587 | 7062.0013 | 0.13246 | 0.1963 | 0.079022 | 19.7295 | 24 | 20.2335 | 24 | 18 | 22 | 18 | 22 | 48.6162 | 49.3909 | 0.18867 | 0.091975 | 2131.1441 | 5004.888 | 1185.4802 | 12
3560 | 9.8315 | 42.9722 | 43.2538 | 42.9722 | 42.9722 | 7491.9982 | 0.13411 | 0.17097 | 0.13676 | 19.8107 | 24 | 20.3667 | 24 | 18 | 22 | 18 | 22 | 49.0274 | 49.5961 | 0.068667 | 0.13519 | 1529.084 | 2828.1084 | 687.8443 | 12
3561 | 10.8799 | 94.4185 | 94.9654 | 94.4192 | 94.4185 | 7916.907 | 0.13387 | 0.14016 | 0.19373 | 19.8472 | 24 | 20.4311 | 24 | 17.9818 | 22 | 18 | 22 | 49.3447 | 50 | 0.092 | 0.16481 | 981.865 | 640.8118 | 242.6329 | 12
3562 | 11.2164 | 124.7266 | 124.7266 | 124.9008 | 124.7266 | 8149.4515 | 0.13307 | 0.12308 | 0.20041 | 19.8701 | 24 | 20.4226 | 24 | 17.9114 | 22 | 18 | 22 | 49.4099 | 49.9914 | 0.20333 | 0.23519 | 224.1792 | 929.8947 | 322.9773 | 12
3563 | 11.1331 | 112.4102 | 112.4102 | 112.5801 | 112.4102 | 8294.9355 | 0.13193 | 0.12248 | 0.17545 | 19.8981 | 24 | 20.4433 | 24 | 17.8636 | 22 | 18 | 22 | 49.2951 | 50 | 0.076 | 0.16481 | 320.1301 | 2012.8433 | 500.3605 | 12
3564 | 10.7581 | 82.0532 | 82.0532 | 82.1238 | 82.0532 | 8122.8242 | 0.13045 | 0.11267 | 0.15898 | 19.9145 | 24 | 20.4525 | 24 | 17.8657 | 22 | 18 | 22 | 49.4222 | 49.9914 | 0.096667 | 0.16358 | 897.5977 | 2358.0044 | 584.5439 | 12
3565 | 10.6694 | 77.5987 | 77.5987 | 77.6158 | 77.6423 | 7693.4397 | 0.12365 | 0.10625 | 0.14515 | 19.9177 | 24 | 20.4279 | 24 | 17.8839 | 22 | 18 | 22 | 49.3708 | 49.9827 | 0.052 | 0.1463 | 1602.7759 | 1191.8137 | 316.9305 | 12
3566 | 10.276 | 85.4918 | 85.4918 | 85.4918 | 85.8955 | 7340.8408 | 0.11361 | 0.11472 | 0.12975 | 19.9312 | 24 | 20.4395 | 24 | 17.9615 | 22 | 18 | 22 | 49.2133 | 49.9655 | 0.028667 | 0.15926 | 1485.4797 | 2517.421 | 592.2269 | 12
3567 | 9.965 | 66.9145 | 66.9145 | 66.9145 | 67.3773 | 7242.387 | 0.10271 | 0.12754 | 0.10403 | 19.9346 | 24 | 20.433 | 24 | 18 | 22 | 18 | 22 | 49.2626 | 49.9311 | 0.078667 | 0.16728 | 1427.6884 | 2092.0224 | 521.2466 | 12
3568 | 9.6172 | 35.2806 | 35.2806 | 35.2806 | 35.6088 | 7310.8747 | 0.092265 | 0.13586 | 0.089183 | 19.913 | 24 | 20.4475 | 24 | 18 | 22 | 18 | 22 | 49.296 | 49.9314 | 0.048667 | 0.14198 | 2026.9555 | 2746.7712 | 647.8029 | 12
3569 | 9.2183 | 18.2743 | 18.2739 | 18.2739 | 18.3774 | 7587.5567 | 0.08239 | 0.13724 | 0.055425 | 19.904 | 24 | 20.4211 | 24 | 18 | 22 | 18 | 22 | 49.1606 | 49.94 | 0.049333 | 0.23642 | 2644.6073 | 2784.798 | 674.4113 | 12
3570 | 9.0123 | 10.9337 | 10.9337 | 10.9337 | 10.9337 | 7949.756 | 0.073254 | 0.13897 | 0.025915 | 19.9234 | 24 | 20.4681 | 24 | 18 | 22 | 18 | 22 | 49.3963 | 49.9741 | 0.10333 | 0.25247 | 2123.1271 | 4649.1719 | 1098.8174 | 12
3571 | 8.8554 | 6.7579 | 6.7579 | 6.7579 | 6.7579 | 8208.1532 | 0.067602 | 0.14732 | 0.009819 | 19.9053 | 24 | 20.4555 | 24 | 17.9934 | 22 | 18 | 22 | 49.2495 | 49.9741 | 0.063333 | 0.22284 | 1330.2883 | 2831.8254 | 683.8231 | 12
3572 | 8.79 | 3.5591 | 3.5591 | 3.5591 | 3.5591 | 8449.1187 | 0.064186 | 0.16548 | 0.00094442 | 19.9017 | 24 | 20.4188 | 24 | 17.9621 | 22 | 18 | 22 | 49.2519 | 49.9742 | 0.080667 | 0.14753 | 1259.877 | 2606.7884 | 626.3116 | 12
3573 | 8.8614 | 0.81884 | 0.81884 | 0.81884 | 0.81884 | 8450.8353 | 0.061565 | 0.18867 | 0 | 19.8996 | 24 | 20.4336 | 24 | 17.9085 | 22 | 18 | 22 | 49.3683 | 49.9484 | 0.09 | 0.13642 | 823.3885 | 2986.3566 | 708.5968 | 12
3574 | 9.108 | 0 | 0 | 0 | 0 | 8886.0932 | 0.076206 | 0.21668 | 0 | 19.8639 | 24 | 20.4232 | 24 | 17.8398 | 22 | 18 | 22 | 49.4016 | 49.914 | 0.052667 | 0.12469 | 590.2708 | 1744.9061 | 430.5227 | 12
3575 | 9.3431 | 0 | 0 | 0 | 0 | 8507.6143 | 0.11887 | 0.29993 | 0 | 19.7949 | 24 | 20.3687 | 24 | 17.7778 | 22 | 18 | 22 | 49.2546 | 49.8279 | 0.094 | 0.081481 | 31.5018 | 1024.7989 | 269.8041 | 12
3576 | 9.6877 | 0 | 0 | 0 | 0 | 7839.5285 | 0.11878 | 0.31165 | 0 | 19.7222 | 24 | 20.3208 | 24 | 17.7167 | 22 | 18 | 22 | 49.0333 | 49.6818 | 0.012667 | 0.11481 | 889.4935 | 932.7268 | 233.8179 | 12
3577 | 9.8043 | 0 | 0 | 0 | 0 | 7579.1785 | 0.11399 | 0.31898 | 0 | 19.6508 | 24 | 20.24 | 24 | 17.6602 | 22 | 18 | 22 | 48.8653 | 49.5704 | 0.018 | 0.024074 | 2458.7688 | 733.3068 | 173.7728 | 12
3578 | 9.872 | 0 | 0 | 0 | 0 | 7366.522 | 0.10611 | 0.31348 | 0 | 19.5773 | 24 | 20.156 | 24 | 17.6124 | 22 | 18 | 22 | 48.7976 | 49.3568 | 0.0086667 | 0.016667 | 2877.4949 | 828.2426 | 188.2517 | 12
3579 | 9.8972 | 0 | 0 | 0 | 0 | 7268.7097 | 0.09799 | 0.30672 | 0 | 19.4874 | 24 | 20.0636 | 24 | 17.5784 | 22 | 18 | 22 | 48.5897 | 49.1443 | 0.011333 | 0.01358 | 6852.9328 | 683.8677 | 153.4439 | 12
3580 | 9.9706 | 0.019545 | 0.019545 | 0.019545 | 0.019545 | 7381.2163 | 0.092383 | 0.29588 | 1.7989e-05 | 19.4268 | 24 | 19.9997 | 24 | 17.5472 | 22 | 18 | 22 | 48.3298 | 48.9158 | 0 | 0 | 4856.771 | 1253.411 | 265.9483 | 12
3581 | 10.0701 | 0.7373 | 0.7373 | 0.7373 | 0.7373 | 7653.984 | 0.088254 | 0.27708 | 0.0028333 | 19.4373 | 24 | 20.025 | 24 | 17.5266 | 22 | 18 | 22 | 48.2308 | 48.919 | 0.006 | 0.021605 | 3105.0319 | 3120.3425 | 683.3853 | 12
3582 | 10.101 | 3.5636 | 3.5636 | 3.5636 | 3.5636 | 8534.0425 | 0.08366 | 0.25371 | 0.020855 | 19.4511 | 24 | 20.0768 | 24 | 17.4946 | 22 | 18 | 22 | 47.9733 | 49.0489 | 0 | 0.10988 | 2170.3883 | 3171.2331 | 715.0241 | 12
3583 | 10.2371 | 7.8267 | 7.8312 | 7.8266 | 7.8267 | 9283.9402 | 0.074162 | 0.23121 | 0.053747 | 19.6601 | 24 | 20.2312 | 24 | 17.4609 | 22 | 18 | 22 | 48.8249 | 49.5013 | 0.053333 | 0.1716 | 2493.8422 | 7111.941 | 1625.182 | 12
3584 | 10.368 | 17.8212 | 17.9293 | 17.8212 | 17.8212 | 9785.873 | 0.062442 | 0.2108 | 0.084762 | 19.801 | 24 | 20.379 | 24 | 17.4261 | 22 | 18 | 22 | 49.2157 | 49.7059 | 0.093333 | 0.13519 | 2519.0826 | 4907.6832 | 1134.5228 | 12
3585 | 10.6034 | 27.2604 | 27.3434 | 27.2602 | 27.2604 | 10013.6873 | 0.051039 | 0.19883 | 0.12297 | 19.8652 | 24 | 20.4359 | 24 | 17.3964 | 22 | 18 | 22 | 49.2062 | 49.9827 | 0.068667 | 0.14568 | 1958.7888 | 2966.9341 | 710.9659 | 12
3586 | 10.9777 | 31.1055 | 31.1055 | 31.1268 | 31.1055 | 10060.6272 | 0.044587 | 0.18532 | 0.1643 | 19.8629 | 24 | 20.4183 | 24 | 17.3713 | 22 | 18 | 22 | 49.492 | 49.9828 | 0.073333 | 0.33086 | 1731.5156 | 1564.3737 | 456.0117 | 12
3587 | 11.8081 | 47.5148 | 47.5148 | 47.5667 | 47.5148 | 10253.835 | 0.041767 | 0.17458 | 0.20304 | 19.899 | 24 | 20.4591 | 24 | 17.3456 | 22 | 18 | 22 | 49.4928 | 50 | 0.059333 | 0.23148 | 1575.2763 | 2045.6254 | 523.1779 | 12
3588 | 11.6343 | 72.2733 | 72.2733 | 72.3379 | 72.2733 | 9956.7145 | 0.039739 | 0.16595 | 0.23663 | 19.9277 | 24 | 20.4204 | 24 | 17.331 | 22 | 18 | 22 | 49.5243 | 49.9827 | 0.099333 | 0.1216 | 871.2113 | 1856.9171 | 465.5846 | 12
3589 | 11.4373 | 59.281 | 59.281 | 59.2965 | 59.3166 | 9961.1743 | 0.038849 | 0.16054 | 0.23056 | 19.9133 | 24 | 20.4255 | 24 | 17.3241 | 22 | 18 | 22 | 49.4082 | 49.9741 | 0.044 | 0.14691 | 2089.4619 | 2182.0511 | 523.394 | 12
3590 | 11.9033 | 38.9513 | 38.9513 | 38.9513 | 39.0827 | 9974.459 | 0.038117 | 0.16413 | 0.21609 | 19.8945 | 24 | 20.417 | 24 | 17.3315 | 22 | 18 | 22 | 49.3031 | 49.9569 | 0.064667 | 0.15988 | 1832.7123 | 1031.3154 | 287.3086 | 12
3591 | 12.8205 | 58.8758 | 58.8758 | 58.8758 | 59.6071 | 9985.1235 | 0.037522 | 0.17683 | 0.22254 | 19.8735 | 24 | 20.4119 | 24 | 17.3534 | 22 | 18 | 22 | 49.2291 | 49.9398 | 0.030667 | 0.12037 | 770.7597 | 245.5669 | 103.6426 | 12
3592 | 13.2558 | 96.5894 | 96.5894 | 96.5894 | 110.3884 | 9973.2908 | 0.039649 | 0.19513 | 0.22214 | 19.8789 | 24 | 20.4211 | 24 | 17.4194 | 22 | 18 | 22 | 49.2109 | 49.9228 | 0.067333 | 0.14691 | 360.3942 | 667.1797 | 210.0324 | 12
3593 | 13.6121 | 93.0064 | 92.5578 | 92.5578 | 104.5869 | 10247.3453 | 0.044063 | 0.21486 | 0.1736 | 19.8869 | 24 | 20.4401 | 24 | 17.4379 | 22 | 18 | 22 | 49.1598 | 49.94 | 0.054667 | 0.2358 | 610.8265 | 1132.2934 | 327.7256 | 12
3594 | 13.1037 | 85.4646 | 73.6876 | 73.6876 | 106.5388 | 10226.7828 | 0.046542 | 0.23509 | 0.11335 | 19.9438 | 24 | 20.4366 | 24 | 17.4441 | 22 | 18 | 22 | 49.1966 | 49.9827 | 0.084 | 0.15556 | 557.4081 | 2898.9722 | 693.884 | 12
3595 | 12.3085 | 48.912 | 39.9208 | 39.9208 | 55.4892 | 9994.7717 | 0.056711 | 0.2489 | 0.050085 | 19.9065 | 24 | 20.444 | 24 | 17.4821 | 22 | 18 | 22 | 49.2396 | 49.9828 | 0.067333 | 0.14136 | 818.1302 | 2421.4168 | 583.4159 | 12
3596 | 10.985 | 11.4381 | 11.0812 | 11.0812 | 11.4741 | 9774.4227 | 0.072448 | 0.27587 | 0.008222 | 19.8985 | 24 | 20.4643 | 24 | 17.5667 | 22 | 18 | 22 | 49.2313 | 49.9742 | 0.17533 | 0.15494 | 1233.8435 | 4783.9557 | 1112.3294 | 12
3597 | 9.9721 | 1.2351 | 1.2351 | 1.2351 | 1.2351 | 9578.1768 | 0.090612 | 0.29893 | 0 | 19.9103 | 24 | 20.4921 | 24 | 17.6483 | 22 | 18 | 22 | 49.3593 | 49.9398 | 0.091333 | 0.19321 | 910.6662 | 4554.7835 | 1055.4328 | 12
3598 | 9.5707 | 0 | 0 | 0 | 0 | 9882.9423 | 0.10808 | 0.32673 | 0 | 19.9153 | 24 | 20.5164 | 24 | 17.7242 | 22 | 18 | 22 | 49.3386 | 49.9055 | 0.067333 | 0.11852 | 829.8351 | 5476.8368 | 1222.8596 | 12
3599 | 9.6044 | 0 | 0 | 0 | 0 | 9453.0168 | 0.11931 | 0.29254 | 0 | 19.8764 | 24 | 20.4096 | 24 | 17.7356 | 22 | 18 | 22 | 49.2131 | 49.8021 | 0.064 | 0.055556 | 90.1528 | 572.7899 | 160.1934 | 12
3600 | 10.5645 | 0 | 0 | 0 | 0 | 8703.25 | 0.13663 | 0.32522 | 0 | 19.7907 | 24 | 20.3573 | 24 | 17.6993 | 22 | 18 | 22 | 48.992 | 49.6562 | 0.02 | 0.047531 | 1114.1677 | 86.0119 | 39.6287 | 12
3601 | 10.6975 | 0 | 0 | 0 | 0 | 8417.4443 | 0.15766 | 0.36953 | 0 | 19.6644 | 24 | 20.2198 | 24 | 17.5991 | 22 | 18 | 22 | 48.7402 | 49.5707 | 0.014667 | 0.022222 | 2738.5509 | 62.7594 | 28.9154 | 12
3602 | 10.6155 | 0 | 0 | 0 | 0 | 8136.0898 | 0.1845 | 0.4347 | 0 | 19.5446 | 24 | 20.0863 | 24 | 17.5009 | 22 | 18 | 22 | 48.49 | 49.357 | 0.00066667 | 0.0098765 | 2994.4198 | 273.1867 | 61.5847 | 12
3603 | 10.3884 | 0 | 0 | 0 | 0 | 8034.1857 | 0.21311 | 0.50518 | 0 | 19.4251 | 24 | 19.9627 | 24 | 17.4344 | 22 | 18 | 22 | 48.2415 | 49.1445 | 0.002 | 0.012963 | 7394.5867 | 436.212 | 97.2472 | 12
3604 | 10.0637 | 0.059404 | 0.059404 | 0.059404 | 0.059404 | 8084.8483 | 0.25066 | 0.5651 | 0 | 19.3565 | 24 | 19.9093 | 24 | 17.395 | 22 | 18 | 22 | 48.0579 | 48.9846 | 0.0046667 | 0.0049383 | 5097.6316 | 899.5215 | 198.3073 | 12
3605 | 10.0703 | 2.2281 | 2.2281 | 2.2281 | 2.2281 | 8318.4822 | 0.29407 | 0.61261 | 0.0024965 | 19.4177 | 24 | 19.9941 | 24 | 17.4208 | 22 | 18 | 22 | 48.1403 | 48.7997 | 0.0073333 | 0.0049383 | 3482.7751 | 4729.8038 | 1018.2142 | 12
3606 | 10.1706 | 8.5375 | 8.5375 | 8.5375 | 8.5375 | 9224.8278 | 0.33862 | 0.67409 | 0.015478 | 19.4436 | 24 | 20.0683 | 24 | 17.4011 | 22 | 18 | 22 | 47.9573 | 49.0239 | 0.002 | 0.039506 | 2361.9303 | 2899.818 | 647.0592 | 12
3607 | 10.4326 | 12.8298 | 12.8359 | 12.8298 | 12.8298 | 10033.056 | 0.3694 | 0.69874 | 0.043192 | 19.659 | 24 | 20.2489 | 24 | 17.3679 | 22 | 18 | 22 | 48.6493 | 49.5266 | 0.044 | 0.18086 | 2812.1794 | 7119.6021 | 1624.3427 | 12
3608 | 11.2947 | 25.5395 | 25.6909 | 25.5395 | 25.5395 | 10527.0387 | 0.38696 | 0.68816 | 0.094343 | 19.8077 | 24 | 20.3769 | 24 | 17.3247 | 22 | 18 | 22 | 48.9571 | 49.7144 | 0.068667 | 0.11852 | 2035.4197 | 3892.1081 | 905.8525 | 12
3609 | 12.23 | 49.4548 | 49.5833 | 49.4547 | 49.4548 | 10832.966 | 0.40094 | 0.69138 | 0.18381 | 19.859 | 24 | 20.4213 | 24 | 17.274 | 22 | 18 | 22 | 49.1469 | 50 | 0.122 | 0.1642 | 1195.9864 | 422.3314 | 194.5828 | 12
3610 | 13.7565 | 85.5658 | 85.5658 | 85.6572 | 85.5658 | 10893.4767 | 0.43418 | 0.68021 | 0.32437 | 19.8791 | 24 | 20.4333 | 24 | 17.2456 | 22 | 18 | 22 | 49.433 | 50 | 0.069333 | 0.23642 | 147.6889 | 403.182 | 185.7599 | 12
3611 | 16.1566 | 136.1361 | 136.1361 | 141.3802 | 136.1361 | 10887.7053 | 0.4807 | 0.65823 | 0.44431 | 19.9194 | 24 | 20.4544 | 24 | 17.2291 | 22 | 18 | 22 | 49.4345 | 49.9914 | 0.085333 | 0.25741 | 0 | 404.8034 | 186.507 | 12
3612 | 18.1517 | 164.7506 | 164.7506 | 172.6169 | 164.7506 | 10409.8135 | 0.52759 | 0.64018 | 0.52545 | 19.9398 | 24 | 20.4393 | 24 | 17.2286 | 22 | 18 | 22 | 49.3623 | 49.9914 | 0.11067 | 0.19012 | 0 | 356.7936 | 164.3872 | 12
3613 | 19.2027 | 177.1048 | 177.1048 | 179.8594 | 190.1339 | 10340.5107 | 0.57594 | 0.62362 | 0.59199 | 19.9461 | 24 | 20.4412 | 24 | 17.2803 | 22 | 18 | 22 | 49.4085 | 49.9741 | 0.072667 | 0.20802 | 51.6602 | 347.9176 | 160.2977 | 12
3614 | 18.8178 | 166.8232 | 166.8232 | 166.8232 | 260.0548 | 10260.0215 | 0.62567 | 0.63555 | 0.60777 | 19.9167 | 24 | 20.4303 | 24 | 17.3597 | 22 | 18 | 22 | 49.3142 | 49.9483 | 0.054667 | 0.12654 | 0 | 233.0066 | 107.3542 | 12
3615 | 18.3234 | 161.0369 | 161.0369 | 161.0369 | 429.6996 | 10096.0732 | 0.67468 | 0.64389 | 0.56049 | 19.9458 | 24 | 20.466 | 24 | 17.5082 | 22 | 18 | 22 | 49.1355 | 49.9399 | 0.023333 | 0.11914 | 0 | 188.3177 | 86.7645 | 12
3616 | 17.5426 | 140.449 | 140.449 | 140.449 | 562.0223 | 10113.749 | 0.67759 | 0.62816 | 0.44292 | 20.0865 | 24 | 20.6201 | 24 | 17.7589 | 22 | 18 | 22 | 49.295 | 49.9143 | 0.069333 | 0.14506 | 0 | 294.7455 | 135.7995 | 12
3617 | 16.0062 | 133.6484 | 110.1401 | 110.1401 | 579.6137 | 10228.822 | 0.65053 | 0.57917 | 0.29424 | 20.3155 | 24 | 20.7648 | 24 | 18 | 22 | 18 | 22 | 49.1704 | 49.9313 | 0.066 | 0.10247 | 0 | 224.3663 | 103.3734 | 12
3618 | 14.9321 | 219.4532 | 69.2519 | 69.2519 | 516.3325 | 10161.8767 | 0.62058 | 0.53173 | 0.16256 | 20.3948 | 24 | 20.8817 | 24 | 18 | 22 | 18 | 22 | 49.2179 | 49.9655 | 0.068 | 0.14568 | 0 | 2179.1469 | 534.8133 | 12
3619 | 13.7418 | 194.484 | 44.666 | 44.666 | 309.4603 | 9818.1338 | 0.566 | 0.48379 | 0.069303 | 20.4234 | 24 | 20.9335 | 24 | 18 | 22 | 18 | 22 | 49.2608 | 49.9741 | 0.18533 | 0.16111 | 0 | 3141.4036 | 769.9586 | 12
3620 | 11.8447 | 35.5498 | 21.3142 | 21.3142 | 36.7353 | 9511.1303 | 0.49678 | 0.44046 | 0.013228 | 20.4363 | 24 | 20.9611 | 24 | 18 | 22 | 18 | 22 | 49.1889 | 49.9742 | 0.047333 | 0.40988 | 84.1584 | 5512.1109 | 1296.1452 | 12
3621 | 10.9287 | 5.1523 | 4.2176 | 4.2176 | 4.9065 | 9433.7765 | 0.4281 | 0.39767 | 0 | 20.3856 | 24 | 20.9729 | 24 | 18 | 22 | 18 | 22 | 49.3797 | 49.9398 | 0.18133 | 0.13951 | 159.6915 | 2657.9951 | 663.588 | 12
3622 | 10.5148 | 0.16032 | 0.16032 | 0.16032 | 0.16032 | 9848.8278 | 0.38645 | 0.36891 | 0 | 20.3264 | 24 | 20.9442 | 24 | 18 | 22 | 18 | 22 | 49.3702 | 49.9227 | 0.16267 | 0.1037 | 246.5026 | 2140.3864 | 535.536 | 12
3623 | 10.2587 | 0 | 0 | 0 | 0 | 9438.6305 | 0.37309 | 0.40341 | 0 | 20.296 | 24 | 20.8896 | 24 | 18 | 22 | 18 | 22 | 49.2554 | 49.802 | 0.037333 | 0.053704 | 155.9883 | 3327.8939 | 737.4241 | 12
3624 | 9.922 | 0 | 0 | 0 | 0 | 8723.7548 | 0.34988 | 0.41863 | 0 | 20.2485 | 24 | 20.835 | 24 | 18 | 22 | 18 | 22 | 49.0341 | 49.6647 | 0.019333 | 0.037654 | 1071.5565 | 77.2278 | 35.5815 | 12
3625 | 9.5835 | 0 | 0 | 0 | 0 | 8398.0343 | 0.33559 | 0.44491 | 0 | 20.0623 | 24 | 20.6398 | 24 | 18 | 22 | 18 | 22 | 48.8559 | 49.4849 | 0.0073333 | 0.0098765 | 1240.6316 | 35.7032 | 16.4497 | 12
3626 | 9.5813 | 0 | 0 | 0 | 0 | 8092.9385 | 0.32518 | 0.48206 | 0 | 19.9145 | 24 | 20.4935 | 24 | 18 | 22 | 18 | 22 | 48.8826 | 49.2717 | 0.0066667 | 0.0080247 | 2686.2472 | 50.9747 | 23.4858 | 12
3627 | 9.1912 | 0 | 0 | 0 | 0 | 8054.904 | 0.31484 | 0.50816 | 0 | 19.7979 | 24 | 20.3739 | 24 | 18 | 22 | 18 | 22 | 48.6742 | 49.0598 | 0.006 | 0.0092593 | 4995.3082 | 24.1392 | 11.1218 | 12
3628 | 8.4956 | 0.018381 | 0.018381 | 0.018381 | 0.018381 | 8167.2375 | 0.30728 | 0.52416 | 0 | 19.6957 | 24 | 20.3056 | 24 | 18 | 22 | 18 | 22 | 48.5095 | 49.0449 | 0.01 | 0.017901 | 3379.195 | 1033.8259 | 238.1563 | 12
3629 | 8.3929 | 0.82916 | 0.82916 | 0.82916 | 0.82916 | 8274.2147 | 0.29879 | 0.52396 | 0.0023266 | 19.6551 | 24 | 20.228 | 24 | 18 | 22 | 18 | 22 | 48.3248 | 48.9775 | 0.015333 | 0.0092593 | 3719.1534 | 2336.5555 | 510.8701 | 12
3630 | 8.744 | 7.1921 | 7.1921 | 7.1921 | 7.1921 | 8917.1377 | 0.29155 | 0.52306 | 0.023081 | 19.7047 | 24 | 20.1697 | 24 | 18 | 22 | 18 | 22 | 48.7261 | 49.0227 | 0.038 | 0.049383 | 3460.6777 | 2094.8088 | 496.6119 | 12
3631 | 9.9823 | 15.7435 | 15.7578 | 15.7435 | 15.7435 | 9645.9348 | 0.29335 | 0.53329 | 0.071465 | 19.8374 | 24 | 20.2671 | 24 | 17.9888 | 22 | 18 | 22 | 49.4511 | 49.8363 | 0.058667 | 0.088272 | 1492.4149 | 3328.545 | 815.6658 | 12
3632 | 11.4365 | 46.1842 | 47.2236 | 46.1842 | 46.1842 | 10000.7607 | 0.30038 | 0.53447 | 0.14797 | 19.8868 | 24 | 20.3206 | 24 | 17.9057 | 22 | 18 | 22 | 49.6418 | 49.5857 | 0.248 | 0.25741 | 831.1231 | 1005.506 | 348.3476 | 12
3633 | 12.0875 | 101.7364 | 115.3386 | 101.7357 | 101.7364 | 10132.2315 | 0.30798 | 0.51831 | 0.23078 | 19.8833 | 24 | 20.3668 | 24 | 17.7999 | 22 | 18 | 22 | 49.6731 | 49.7798 | 0.19333 | 0.11728 | 650.4285 | 412.1071 | 189.8721 | 12
3634 | 12.8999 | 143.5378 | 143.5378 | 148.7257 | 143.5378 | 10075.9615 | 0.34557 | 0.50462 | 0.32606 | 19.891 | 24 | 20.3932 | 24 | 17.7305 | 22 | 18 | 22 | 49.8073 | 49.8301 | 0.079333 | 0.11173 | 85.3189 | 282.5546 | 130.1827 | 12
3635 | 13.8321 | 169.8418 | 169.8418 | 191.7623 | 169.8418 | 10182.327 | 0.40074 | 0.51293 | 0.4585 | 19.9127 | 24 | 20.4528 | 24 | 17.6979 | 22 | 18 | 22 | 49.7546 | 49.805 | 0.11467 | 0.13272 | 1.8923 | 302.7074 | 139.4678 | 12
3636 | 14.9963 | 181.6019 | 181.6019 | 206.5798 | 181.6019 | 9911.7903 | 0.45155 | 0.53316 | 0.5495 | 19.9732 | 24 | 20.4566 | 24 | 17.7374 | 22 | 18 | 22 | 49.6916 | 49.8973 | 0.15333 | 0.15556 | 0 | 381.9584 | 175.9815 | 12
3637 | 15.7111 | 179.3668 | 179.3668 | 184.7324 | 201.4461 | 9914.3528 | 0.48921 | 0.55408 | 0.59117 | 19.9565 | 24 | 20.4579 | 24 | 17.8233 | 22 | 18 | 22 | 49.6815 | 49.8888 | 0.098667 | 0.11296 | 0 | 275.6507 | 127.0019 | 12
3638 | 14.3686 | 170.8867 | 170.8867 | 170.8867 | 329.2373 | 9849.6513 | 0.52341 | 0.57841 | 0.55328 | 19.9838 | 24 | 20.5311 | 24 | 17.9007 | 22 | 18 | 22 | 49.703 | 49.8461 | 0.10733 | 0.1216 | 0 | 290.2576 | 133.7317 | 12
3639 | 12.391 | 162.4404 | 162.4404 | 162.4404 | 396.352 | 9803.0465 | 0.55957 | 0.59289 | 0.4194 | 20.0064 | 24 | 20.5133 | 24 | 18 | 22 | 18 | 22 | 49.6295 | 49.8883 | 0.085333 | 0.10185 | 0 | 253.2313 | 116.6725 | 12
3640 | 11.1941 | 117.9905 | 117.9905 | 117.9905 | 254.8087 | 9781.7308 | 0.56303 | 0.58516 | 0.25761 | 20.1027 | 24 | 20.6035 | 24 | 18 | 22 | 18 | 22 | 49.5884 | 49.8629 | 0.10933 | 0.15988 | 334.9992 | 4396.0451 | 1013.5855 | 12
3641 | 11.1705 | 66.4732 | 66.3501 | 66.3501 | 77.7096 | 9841.4495 | 0.54391 | 0.5567 | 0.15282 | 20.1755 | 24 | 20.6941 | 24 | 18 | 22 | 18 | 22 | 49.7254 | 49.8545 | 0.112 | 0.20123 | 1083.5363 | 3033.1743 | 740.972 | 12
3642 | 11.1471 | 26.2539 | 26.1387 | 26.1387 | 26.5156 | 9770.7722 | 0.52531 | 0.53247 | 0.086405 | 20.2301 | 24 | 20.7541 | 24 | 18 | 22 | 18 | 22 | 49.7871 | 49.8206 | 0.21933 | 0.1216 | 1012.4273 | 3431.2276 | 828.8837 | 12
3643 | 10.6879 | 15.4105 | 15.3701 | 15.3701 | 15.4405 | 9602.1478 | 0.49227 | 0.4821 | 0.034819 | 20.2012 | 24 | 20.6776 | 24 | 18 | 22 | 18 | 22 | 49.7775 | 49.8128 | 0.23 | 0.10556 | 599.5978 | 1370.6246 | 389.4314 | 12
3644 | 10.2971 | 7.3371 | 7.3371 | 7.3371 | 7.3371 | 9475.337 | 0.44666 | 0.3896 | 0.0055886 | 20.1175 | 24 | 20.5906 | 24 | 18 | 22 | 18 | 22 | 49.8201 | 49.8304 | 0.232 | 0.14198 | 495.3338 | 1277.8682 | 381.6791 | 12
3645 | 9.8504 | 1.3033 | 1.3033 | 1.3033 | 1.3033 | 9309.5938 | 0.39871 | 0.29671 | 0 | 20.0707 | 24 | 20.552 | 24 | 18 | 22 | 18 | 22 | 49.7674 | 49.8053 | 0.102 | 0.1463 | 688.1853 | 2532.2171 | 612.748 | 12
3646 | 9.3504 | 0 | 0 | 0 | 0 | 9797.4555 | 0.34013 | 0.22831 | 0 | 20.0223 | 24 | 20.5417 | 24 | 18 | 22 | 18 | 22 | 49.7985 | 49.8463 | 0.172 | 0.11914 | 457.5142 | 2731.7709 | 670.7614 | 12
3647 | 8.8522 | 0 | 0 | 0 | 0 | 9424.1753 | 0.26851 | 0.23872 | 0 | 19.9541 | 24 | 20.4885 | 24 | 18 | 22 | 18 | 22 | 49.6167 | 49.7607 | 0.022 | 0.15617 | 705.7626 | 1837.8512 | 442.0418 | 12
3648 | 8.7336 | 0 | 0 | 0 | 0 | 8777.656 | 0.23408 | 0.1659 | 0 | 19.879 | 24 | 20.4123 | 24 | 18 | 22 | 18 | 22 | 49.4035 | 49.6409 | 0.011333 | 0.040123 | 975.2488 | 983.4004 | 227.5666 | 12
3649 | 8.7461 | 0 | 0 | 0 | 0 | 8318.5318 | 0.21544 | 0.1363 | 0 | 19.7783 | 24 | 20.3448 | 24 | 18 | 22 | 18 | 22 | 49.1809 | 49.5383 | 0.010667 | 0.038272 | 2016.9959 | 741.3357 | 176.0032 | 12
3650 | 8.0887 | 0 | 0 | 0 | 0 | 7941.8313 | 0.20945 | 0.14717 | 0 | 19.6681 | 24 | 20.2543 | 24 | 18 | 22 | 18 | 22 | 48.981 | 49.3594 | 0.010667 | 0.05 | 4648.9066 | 3166.4789 | 690.6797 | 12
3651 | 7.6788 | 0.0015468 | 0.0015468 | 0.0015468 | 0.0015468 | 7701.0432 | 0.20369 | 0.1596 | 0 | 19.575 | 24 | 20.1487 | 24 | 18 | 22 | 18 | 22 | 48.7292 | 49.1642 | 0.0013333 | 0.022222 | 7155.8421 | 828.6585 | 183.3512 | 12
3652 | 8.0761 | 1.5222 | 3.4423 | 0.21229 | 0.21229 | 7501.695 | 0.1972 | 0.16283 | 0.0003338 | 19.4631 | 24 | 20.0818 | 24 | 17.952 | 22 | 18 | 22 | 48.5319 | 49.064 | 0.00066667 | 0.02716 | 6103.6119 | 392.6966 | 97.4894 | 12
3653 | 9.1072 | 27.7714 | 125.6394 | 6.5961 | 6.5961 | 7298.967 | 0.19202 | 0.1455 | 0.026366 | 19.4338 | 24 | 20.0664 | 24 | 17.8793 | 22 | 18 | 22 | 48.3784 | 49.0661 | 0.0046667 | 0.020988 | 1754.0398 | 190.1468 | 59.6337 | 12
3654 | 10.7054 | 33.0975 | 327.0553 | 32.6438 | 32.6438 | 7288.7778 | 0.18702 | 0.12451 | 0.11872 | 19.5397 | 24 | 20.1491 | 24 | 17.8163 | 22 | 18 | 22 | 48.3098 | 49.1068 | 0.012667 | 0.030864 | 208.244 | 512.9192 | 136.5568 | 12
3655 | 11.902 | 64.6742 | 428.5882 | 64.6742 | 64.6742 | 7387.6952 | 0.1911 | 0.1069 | 0.27659 | 19.7593 | 24 | 20.2651 | 24 | 17.7094 | 22 | 18 | 22 | 49.0705 | 49.3416 | 0.076667 | 0.10556 | 1.6953 | 4395.1259 | 1026.3673 | 12
3656 | 12.975 | 94.7204 | 379.6858 | 94.7204 | 94.7204 | 7590.2328 | 0.20711 | 0.097931 | 0.45614 | 19.9358 | 24 | 20.4227 | 24 | 17.6148 | 22 | 18 | 22 | 49.5687 | 49.8637 | 0.11533 | 0.19012 | 0 | 518.1013 | 238.7073 | 12
3657 | 13.8658 | 120.2969 | 220.2525 | 120.2969 | 120.2969 | 7796.4788 | 0.22601 | 0.093169 | 0.60085 | 19.9596 | 24 | 20.4319 | 24 | 17.5757 | 22 | 18 | 22 | 49.6519 | 49.9484 | 0.082 | 0.36358 | 0 | 530.9492 | 244.6268 | 12
3658 | 14.7304 | 144.7437 | 144.7437 | 156.6169 | 144.7437 | 7848.842 | 0.24483 | 0.095362 | 0.71785 | 19.9651 | 24 | 20.433 | 24 | 17.6087 | 22 | 18 | 22 | 49.6001 | 49.9309 | 0.086 | 0.30123 | 0 | 440.5677 | 202.9849 | 12
3659 | 15.4302 | 159.3301 | 159.3301 | 191.6477 | 159.3301 | 7898.0797 | 0.26187 | 0.10497 | 0.77932 | 19.9958 | 24 | 20.539 | 24 | 17.7266 | 22 | 18 | 22 | 49.4842 | 49.8966 | 0.064 | 0.13519 | 0 | 246.6543 | 113.6422 | 12
3660 | 16.1564 | 162.3394 | 162.3394 | 189.9909 | 162.3394 | 7907.936 | 0.27811 | 0.1196 | 0.77394 | 20.0514 | 24 | 20.5654 | 24 | 17.8594 | 22 | 18 | 22 | 49.6425 | 49.8797 | 0.114 | 0.22531 | 35.8543 | 418.2291 | 192.6927 | 12
3661 | 16.2847 | 165.4137 | 165.4137 | 169.6017 | 184.2107 | 7666.8697 | 0.293 | 0.12881 | 0.68991 | 20.0707 | 24 | 20.6093 | 24 | 18 | 22 | 18 | 22 | 49.6443 | 49.9314 | 0.12067 | 0.12654 | 0 | 322.2197 | 148.4578 | 12
3662 | 16.6876 | 151.7686 | 151.7686 | 151.7686 | 291.328 | 7460.9838 | 0.30722 | 0.12532 | 0.58434 | 20.1322 | 24 | 20.6449 | 24 | 18 | 22 | 18 | 22 | 49.5389 | 49.9402 | 0.047333 | 0.11667 | 0 | 221.1203 | 101.8778 | 12
3663 | 16.9563 | 130.1961 | 130.1961 | 130.1961 | 365.1108 | 7404.3162 | 0.3218 | 0.12038 | 0.52579 | 20.1496 | 24 | 20.6852 | 24 | 18 | 22 | 18 | 22 | 49.4234 | 49.9059 | 0.07 | 0.11605 | 0 | 233.8389 | 107.7377 | 12
3664 | 16.4299 | 126.8112 | 126.8112 | 126.8112 | 525.4785 | 7461.9847 | 0.31854 | 0.1269 | 0.43921 | 20.1974 | 24 | 20.7437 | 24 | 18 | 22 | 18 | 22 | 49.3086 | 49.8891 | 0.06 | 0.16975 | 0 | 279.4828 | 128.7674 | 12
3665 | 15.5934 | 139.0225 | 111.2362 | 111.2362 | 640.0373 | 7719.7385 | 0.30275 | 0.1486 | 0.31826 | 20.3057 | 24 | 20.861 | 24 | 18 | 22 | 18 | 22 | 49.4301 | 49.8636 | 0.066667 | 0.10247 | 0 | 450.1341 | 156.7223 | 12
3666 | 14.2632 | 250.1298 | 73.984 | 73.984 | 601.7341 | 7965.8907 | 0.28381 | 0.1663 | 0.19029 | 20.3193 | 24 | 20.9005 | 24 | 18 | 22 | 18 | 22 | 49.4323 | 49.9484 | 0.18667 | 0.17531 | 0 | 1335.0785 | 392.6007 | 12
3667 | 12.963 | 395.854 | 37.3196 | 37.3196 | 594.1388 | 8162.8443 | 0.26001 | 0.1755 | 0.076553 | 20.3747 | 24 | 20.9626 | 24 | 18 | 22 | 18 | 22 | 49.3816 | 49.94 | 0.186 | 0.16605 | 0 | 1716.4497 | 465.5576 | 12
3668 | 11.6928 | 257.7781 | 14.2989 | 14.2989 | 270.2029 | 8212.5282 | 0.23486 | 0.17777 | 0.012643 | 20.4193 | 24 | 20.9981 | 24 | 18 | 22 | 18 | 22 | 49.363 | 49.9569 | 0.346 | 0.10494 | 0 | 3917.4019 | 958.5495 | 12
3669 | 10.6965 | 46.8068 | 2.5203 | 2.5203 | 35.1004 | 8254.9423 | 0.21112 | 0.17933 | 0 | 20.4323 | 24 | 21 | 24 | 18 | 22 | 18 | 22 | 49.3971 | 49.9741 | 0.099333 | 0.24259 | 0 | 3627.7713 | 872.2013 | 12
3670 | 10.2074 | 0.0858 | 0.026884 | 0.027046 | 0.054838 | 8957.218 | 0.18984 | 0.16744 | 0 | 20.4618 | 24 | 21 | 24 | 18 | 22 | 18 | 22 | 49.4701 | 49.931 | 0.10133 | 0.12099 | 136.8872 | 3284.7062 | 768.925 | 12
3671 | 9.9614 | 0 | 0 | 0 | 0 | 8580.4585 | 0.17586 | 0.1957 | 0 | 20.4182 | 24 | 20.9968 | 24 | 18 | 22 | 18 | 22 | 49.4588 | 49.8622 | 0.09 | 0.22099 | 185.2532 | 2141.3207 | 544.268 | 12
3672 | 9.4804 | 0 | 0 | 0 | 0 | 7918.8685 | 0.15848 | 0.14441 | 0 | 20.4128 | 24 | 20.9855 | 24 | 18 | 22 | 18 | 22 | 49.5047 | 49.7244 | 0.020667 | 0.062346 | 121.955 | 3178.5934 | 707.7095 | 12
3673 | 9.1595 | 0 | 0 | 0 | 0 | 7556.7693 | 0.14545 | 0.10574 | 0 | 20.3175 | 24 | 20.8843 | 24 | 18 | 22 | 18 | 22 | 49.377 | 49.5616 | 0.016 | 0.039506 | 675.9915 | 265.8634 | 76.8798 | 12
3674 | 8.8951 | 0 | 0 | 0 | 0 | 7393.6287 | 0.13512 | 0.089895 | 0 | 20.1705 | 24 | 20.7343 | 24 | 18 | 22 | 18 | 22 | 49.1333 | 49.3993 | 0.004 | 0.019753 | 742.6896 | 37.6876 | 17.364 | 12
3675 | 8.4547 | 0 | 0 | 0 | 0 | 7213.595 | 0.12524 | 0.077958 | 0 | 20.0482 | 24 | 20.6112 | 24 | 18 | 22 | 18 | 22 | 48.8805 | 49.2381 | 0.0073333 | 0.02716 | 4128.6361 | 605.6148 | 140.1655 | 12
3676 | 8.2426 | 0.58966 | 1.2473 | 0.13719 | 0.13719 | 7269.5892 | 0.11973 | 0.087108 | 0.00017289 | 19.9442 | 24 | 20.5006 | 24 | 18 | 22 | 18 | 22 | 48.6186 | 49.0693 | 0 | 0.012963 | 3831.191 | 332.2353 | 76.2509 | 12
3677 | 8.6478 | 13.3128 | 48.1367 | 5.7038 | 5.7038 | 7297.512 | 0.11831 | 0.12882 | 0.022345 | 19.8528 | 24 | 20.3788 | 24 | 18 | 22 | 18 | 22 | 48.5282 | 48.9182 | 0.0066667 | 0.012963 | 3190.1272 | 52.397 | 24.1411 | 12
3678 | 9.1495 | 24.4163 | 130.7799 | 24.216 | 24.216 | 7641.1615 | 0.11572 | 0.17443 | 0.10129 | 19.7798 | 24 | 20.266 | 24 | 18 | 22 | 18 | 22 | 48.3467 | 49.0404 | 0.010667 | 0.051852 | 1030.0561 | 131.1288 | 60.4156 | 12
3679 | 10.0389 | 43.3002 | 102.5965 | 43.3002 | 43.3002 | 8142.817 | 0.12635 | 0.21802 | 0.19402 | 19.8568 | 24 | 20.2698 | 24 | 18 | 22 | 18 | 22 | 48.8553 | 49.3997 | 0.075333 | 0.078395 | 1039.3315 | 967.8462 | 290.3526 | 12
3680 | 10.8467 | 69.4385 | 78.4153 | 69.4385 | 69.4385 | 8405.114 | 0.15334 | 0.24301 | 0.22745 | 19.8631 | 24 | 20.3654 | 24 | 18 | 22 | 18 | 22 | 49.2649 | 49.8223 | 0.057333 | 0.15247 | 762.2732 | 1826.5129 | 486.2148 | 12
3681 | 10.9684 | 90.0172 | 92.294 | 90.0172 | 90.0172 | 8741.986 | 0.18245 | 0.25902 | 0.24841 | 19.8903 | 24 | 20.4304 | 24 | 18 | 22 | 18 | 22 | 49.3595 | 49.9657 | 0.106 | 0.18457 | 596.0216 | 1212.2603 | 354.4068 | 12
3682 | 11.6256 | 89.2167 | 89.2167 | 89.3314 | 89.2167 | 8927.6488 | 0.20173 | 0.27556 | 0.2906 | 19.8949 | 24 | 20.4231 | 24 | 18 | 22 | 18 | 22 | 49.4623 | 49.9827 | 0.072667 | 0.14568 | 808.9113 | 299.6285 | 138.0493 | 12
3683 | 12.5247 | 114.6385 | 114.6385 | 114.7892 | 114.6385 | 8964.8925 | 0.21534 | 0.29669 | 0.36118 | 19.9126 | 24 | 20.4651 | 24 | 18 | 22 | 18 | 22 | 49.4415 | 49.9914 | 0.14067 | 0.25494 | 130.3498 | 456.823 | 210.4742 | 12
3684 | 13.2333 | 146.7955 | 146.7955 | 147.0718 | 146.7955 | 8832.1038 | 0.22992 | 0.3231 | 0.46538 | 19.9509 | 24 | 20.4654 | 24 | 18 | 22 | 18 | 22 | 49.5456 | 50 | 0.059333 | 0.19012 | 0 | 328.7657 | 151.4738 | 12
3685 | 14.1092 | 147.1673 | 147.1673 | 147.4996 | 151.2299 | 8595.953 | 0.24596 | 0.35392 | 0.53086 | 19.9572 | 24 | 20.459 | 24 | 18 | 22 | 18 | 22 | 49.4084 | 49.9741 | 0.041333 | 0.1179 | 91.5088 | 206.6853 | 95.2271 | 12
3686 | 14.4154 | 159.6384 | 159.6384 | 159.6384 | 221.5453 | 8532.9862 | 0.26423 | 0.38456 | 0.55276 | 19.9431 | 24 | 20.4504 | 24 | 18 | 22 | 18 | 22 | 49.3141 | 49.9482 | 0.040667 | 0.13457 | 0 | 227.168 | 104.6642 | 12
3687 | 14.618 | 154.5917 | 154.5917 | 154.5917 | 331.4544 | 8579.6467 | 0.28536 | 0.41804 | 0.50463 | 19.9368 | 24 | 20.4513 | 24 | 18 | 22 | 18 | 22 | 49.2723 | 49.9225 | 0.068667 | 0.12901 | 0 | 255.1059 | 117.5361 | 12
3688 | 14.7068 | 128.2977 | 128.2977 | 128.2977 | 413.2292 | 8762.0377 | 0.30012 | 0.4432 | 0.41088 | 19.957 | 24 | 20.4852 | 24 | 18 | 22 | 18 | 22 | 49.2427 | 49.9228 | 0.050667 | 0.12716 | 0 | 241.6399 | 111.3319 | 12
3689 | 14.6518 | 114.964 | 95.8024 | 95.8024 | 460.512 | 8958.8772 | 0.30791 | 0.45232 | 0.30324 | 20.0016 | 24 | 20.546 | 24 | 18 | 22 | 18 | 22 | 49.1913 | 49.9313 | 0.073333 | 0.26111 | 0 | 393.3226 | 181.2174 | 12
3690 | 13.8068 | 248.6138 | 72.1841 | 72.1841 | 579.5209 | 9003.134 | 0.30979 | 0.46741 | 0.18455 | 20.0704 | 24 | 20.6336 | 24 | 18 | 22 | 18 | 22 | 49.2494 | 49.9741 | 0.066 | 0.11605 | 0 | 263.3553 | 121.3369 | 12
3691 | 12.7688 | 443.3071 | 40.1855 | 40.1855 | 676.3086 | 8863.5725 | 0.29934 | 0.47605 | 0.079476 | 20.1148 | 24 | 20.6747 | 24 | 18 | 22 | 18 | 22 | 49.2921 | 49.9656 | 0.058667 | 0.18025 | 0 | 308.1652 | 141.9824 | 12
3692 | 11.9461 | 217.8902 | 15.5259 | 15.5259 | 231.6932 | 8810.3057 | 0.284 | 0.4752 | 0.014669 | 20.154 | 24 | 20.7143 | 24 | 18 | 22 | 18 | 22 | 49.1988 | 49.9398 | 0.092 | 0.22099 | 15.2805 | 1786.2364 | 468.8781 | 12
3693 | 11.0725 | 17.0576 | 3.5735 | 3.5735 | 13.4699 | 8742.078 | 0.2681 | 0.48011 | 0 | 20.1847 | 24 | 20.772 | 24 | 18 | 22 | 18 | 22 | 49.4009 | 49.9313 | 0.082667 | 0.15556 | 27.6928 | 4746.6662 | 1088.1754 | 12
3694 | 10.245 | 0 | 0 | 0 | 0 | 9204.4788 | 0.25085 | 0.46945 | 0 | 20.2072 | 24 | 20.8299 | 24 | 18 | 22 | 18 | 22 | 49.3907 | 49.8971 | 0.054 | 0.10926 | 290.9031 | 3815.3761 | 865.165 | 12
3695 | 9.4451 | 0 | 0 | 0 | 0 | 8993.3385 | 0.24071 | 0.46515 | 0 | 20.2293 | 24 | 20.8064 | 24 | 18 | 22 | 18 | 22 | 49.2758 | 49.7938 | 0.078667 | 0.05679 | 0 | 3174.4862 | 716.3971 | 12
3696 | 8.6944 | 0 | 0 | 0 | 0 | 8312.8453 | 0.21573 | 0.43375 | 0 | 20.2557 | 24 | 20.8135 | 24 | 18 | 22 | 18 | 22 | 49.0435 | 49.6393 | 0.017333 | 0.037654 | 444.3287 | 3893.0296 | 743.2177 | 12
3697 | 8.1533 | 0 | 0 | 0 | 0 | 7864.6175 | 0.18938 | 0.40014 | 0 | 20.174 | 24 | 20.7259 | 24 | 18 | 22 | 18 | 22 | 48.7913 | 49.4768 | 0.006 | 0.0067901 | 1019.5421 | 1074.1119 | 206.5005 | 12
3698 | 7.6557 | 0 | 0 | 0 | 0 | 7604.4263 | 0.16247 | 0.37509 | 0 | 20.0346 | 24 | 20.5867 | 24 | 18 | 22 | 18 | 22 | 48.8185 | 49.2637 | 0.010667 | 0.0049383 | 1776.7241 | 51.8661 | 21.784 | 12
3699 | 7.7316 | 0 | 0 | 0 | 0 | 7426.7137 | 0.13702 | 0.35702 | 0 | 19.8975 | 24 | 20.4436 | 24 | 18 | 22 | 18 | 22 | 48.5678 | 49.0518 | 0.0026667 | 0.0067901 | 6175.1462 | 13.5046 | 5.672 | 12
3700 | 7.9666 | 0.14808 | 0.15037 | 0.14663 | 0.14663 | 7427.735 | 0.12244 | 0.36109 | 0.00035678 | 19.7579 | 24 | 20.3044 | 24 | 18 | 22 | 18 | 22 | 48.308 | 48.9343 | 0 | 0.0055556 | 4397.4694 | 24.7328 | 10.3879 | 12
3701 | 8.1372 | 6.0437 | 6.1574 | 6.0177 | 6.0177 | 7299.7797 | 0.11229 | 0.38796 | 0.018637 | 19.6712 | 24 | 20.1715 | 24 | 18 | 22 | 18 | 22 | 48.2092 | 48.903 | 0.008 | 0.0080247 | 2664.2157 | 68.4375 | 28.7441 | 12
3702 | 8.261 | 16.1751 | 16.2388 | 16.175 | 16.175 | 7365.3835 | 0.099992 | 0.40333 | 0.058653 | 19.6058 | 24 | 20.1267 | 24 | 18 | 22 | 18 | 22 | 48.0257 | 48.9484 | 0.0013333 | 0.039506 | 2022.2617 | 96.0655 | 40.348 | 12
3703 | 8.8124 | 24.0538 | 24.0613 | 24.0538 | 24.0538 | 7737.2743 | 0.090696 | 0.39547 | 0.1003 | 19.7437 | 24 | 20.2053 | 24 | 18 | 22 | 18 | 22 | 48.5651 | 49.4089 | 0.046 | 0.1963 | 2286.1524 | 4769.6562 | 995.1171 | 12
3704 | 9.792 | 45.0944 | 45.3047 | 45.0944 | 45.0944 | 8192.1532 | 0.085021 | 0.37062 | 0.15176 | 19.8509 | 24 | 20.3576 | 24 | 18 | 22 | 18 | 22 | 49.0502 | 49.7833 | 0.073333 | 0.14506 | 1430.7929 | 3720.275 | 789.025 | 12
3705 | 10.5879 | 72.815 | 72.9837 | 72.815 | 72.815 | 8584.1625 | 0.079839 | 0.34548 | 0.23026 | 19.8619 | 24 | 20.4352 | 24 | 18 | 22 | 18 | 22 | 49.3573 | 49.9914 | 0.122 | 0.35247 | 767.2681 | 606.283 | 254.6421 | 12
3706 | 11.7032 | 97.8541 | 97.8541 | 97.8781 | 97.8541 | 8756.2412 | 0.082899 | 0.32632 | 0.35868 | 19.8721 | 24 | 20.4455 | 24 | 18 | 22 | 18 | 22 | 49.2215 | 49.9827 | 0.059333 | 0.45062 | 453.9655 | 551.8786 | 231.7919 | 12
3707 | 13.649 | 133.5036 | 133.5036 | 134.4147 | 133.5036 | 8870.558 | 0.093052 | 0.32771 | 0.5443 | 19.908 | 24 | 20.4734 | 24 | 17.9603 | 22 | 18 | 22 | 49.3503 | 50 | 0.086 | 0.22901 | 0 | 396.9419 | 166.7177 | 12
3708 | 15.5904 | 162.4732 | 162.4732 | 173.6913 | 162.4732 | 8727.5523 | 0.10529 | 0.33594 | 0.67879 | 19.9432 | 24 | 20.433 | 24 | 17.9438 | 22 | 18 | 22 | 49.5455 | 49.9827 | 0.064667 | 0.15 | 0 | 300.8537 | 126.3601 | 12
3709 | 16.8708 | 179.0451 | 179.0451 | 181.0549 | 198.8734 | 8431.2753 | 0.12177 | 0.36277 | 0.69328 | 19.9284 | 24 | 20.4386 | 24 | 17.9762 | 22 | 18 | 22 | 49.4614 | 49.9741 | 0.12467 | 0.1216 | 31.2069 | 300.7855 | 126.3315 | 12
3710 | 18.0428 | 167.0264 | 167.0264 | 167.0264 | 324.0107 | 8253.7038 | 0.13994 | 0.40911 | 0.66083 | 19.9124 | 24 | 20.4342 | 24 | 18 | 22 | 18 | 22 | 49.3031 | 49.9569 | 0.06 | 0.12778 | 0 | 233.5065 | 98.074 | 12
3711 | 18.7089 | 154.6807 | 154.6807 | 154.6807 | 452.2619 | 8229.5927 | 0.15664 | 0.44593 | 0.61582 | 19.9332 | 24 | 20.454 | 24 | 18 | 22 | 18 | 22 | 49.2935 | 49.9398 | 0.054 | 0.2037 | 0 | 318.9219 | 133.9489 | 12
3712 | 19.2191 | 129.8541 | 129.8541 | 129.8541 | 590.43 | 8305.703 | 0.16251 | 0.48165 | 0.49353 | 20.0611 | 24 | 20.561 | 24 | 18 | 22 | 18 | 22 | 49.3271 | 49.9228 | 0.046667 | 0.18086 | 0 | 294.5144 | 123.6976 | 12
3713 | 19.2123 | 127.552 | 100.321 | 100.321 | 640.9255 | 8539.4785 | 0.16033 | 0.52102 | 0.34555 | 20.1977 | 24 | 20.705 | 24 | 18 | 22 | 18 | 22 | 49.1915 | 49.94 | 0.075333 | 0.25185 | 0 | 378.0116 | 158.7669 | 12
3714 | 18.2076 | 208.0555 | 65.0115 | 65.0115 | 500.944 | 8635.6958 | 0.15448 | 0.5557 | 0.19534 | 20.3136 | 24 | 20.8832 | 24 | 18 | 22 | 18 | 22 | 49.407 | 49.9827 | 0.14467 | 0.12531 | 0 | 367.4878 | 154.3468 | 12
3715 | 16.5302 | 366.2428 | 34.8421 | 34.8421 | 544.8673 | 8645.745 | 0.16189 | 0.57671 | 0.077174 | 20.4371 | 24 | 21 | 24 | 18 | 22 | 18 | 22 | 49.2817 | 49.9828 | 0.076 | 0.18519 | 0 | 311.941 | 131.0169 | 12
3716 | 15.4209 | 240.1007 | 15.1481 | 15.1481 | 251.4773 | 8526.721 | 0.17519 | 0.57816 | 0.013704 | 20.5645 | 24 | 21 | 24 | 18 | 22 | 18 | 22 | 49.2624 | 49.9742 | 0.15867 | 0.14383 | 0 | 362.9995 | 152.4617 | 12
3717 | 14.7859 | 30.3608 | 3.641 | 3.641 | 23.3494 | 8561.6825 | 0.18526 | 0.57135 | 0 | 20.6338 | 24 | 21 | 24 | 18 | 22 | 18 | 22 | 49.3901 | 49.9484 | 0.082667 | 0.29568 | 0 | 2492.9923 | 570.591 | 12
3718 | 13.8311 | 0.059449 | -0.00015051 | 0 | 0.02804 | 8895.7797 | 0.17539 | 0.54335 | 0 | 20.7284 | 24 | 21 | 24 | 18 | 22 | 18 | 22.0429 | 49.2647 | 49.9313 | 0.066 | 0.1 | 0 | 4218.5312 | 837.8124 | 12
3719 | 13.2863 | 0 | 0 | 0 | 0 | 8690.1257 | 0.13917 | 0.45725 | 0 | 20.7287 | 24 | 21 | 24 | 18 | 22 | 18 | 22.0826 | 49.1183 | 49.8279 | 0.045333 | 0.053086 | 0 | 1873.6312 | 380.6284 | 12
3720 | 12.8715 | 0 | 0 | 0 | 0 | 8227.9032 | 0.13558 | 0.40019 | 0 | 20.7032 | 24 | 21 | 24 | 18 | 22 | 18 | 22.079 | 48.8979 | 49.6732 | 0.023333 | 0.025926 | 0 | 2091.8087 | 406.0022 | 12
3721 | 12.1563 | 0 | 0 | 0 | 0 | 7849.4265 | 0.12731 | 0.34812 | 0 | 20.6377 | 24 | 21 | 24 | 18 | 22 | 18 | 22.0413 | 48.7206 | 49.5277 | 0.0066667 | 0.008642 | 0 | 2111.1827 | 403.3566 | 12
3722 | 11.2812 | 0 | 0 | 0 | 0 | 7467.4507 | 0.11676 | 0.30116 | 0 | 20.5386 | 24 | 21 | 24 | 18 | 22 | 18 | 22 | 48.7483 | 49.3142 | 0.01 | 0.008642 | 0 | 4476.3745 | 848.3259 | 12
3723 | 9.7135 | 0.0013732 | 0.0013732 | 0.0013732 | 0.0013732 | 7265.8517 | 0.10618 | 0.2558 | 0 | 20.4129 | 24 | 20.9856 | 24 | 18 | 22 | 18 | 22 | 48.5512 | 49.0934 | 0.010667 | 0.0049383 | 0 | 24.1878 | 10.159 | 12
3724 | 10.3015 | 1.0957 | 2.3655 | 0.20737 | 0.20737 | 7132.0995 | 0.090531 | 0.2146 | 0.00037277 | 20.3107 | 24 | 20.8812 | 24 | 18 | 22 | 18 | 22 | 48.3655 | 48.9337 | 0.004 | 0.0092593 | 0 | 33.5273 | 14.0816 | 12
3725 | 11.6812 | 23.6432 | 96.505 | 7.3811 | 7.3811 | 6980.4182 | 0.072176 | 0.18894 | 0.027814 | 20.2103 | 24 | 20.7818 | 24 | 18 | 22 | 18 | 22 | 48.2663 | 48.7578 | 0.0046667 | 0.0049383 | 0 | 36.9049 | 15.5002 | 12
3726 | 13.2569 | 33.225 | 277.7755 | 32.6303 | 32.6303 | 7134.5037 | 0.05334 | 0.16722 | 0.12075 | 20.0985 | 24 | 20.6631 | 24 | 18 | 22 | 18 | 22 | 48.0824 | 49.0408 | 0.099333 | 0.03642 | 0 | 230.0364 | 96.6165 | 12
3727 | 15.0417 | 64.5668 | 375.5628 | 64.5668 | 64.5668 | 7294.9442 | 0.040736 | 0.15528 | 0.26934 | 20.0514 | 24 | 20.5466 | 24 | 18 | 22 | 18 | 22 | 48.4646 | 49.3996 | 0.042667 | 0.10432 | 0 | 320.3613 | 134.5534 | 12
3728 | 16.8413 | 95.6378 | 343.9203 | 95.6378 | 95.6378 | 7586.8218 | 0.034284 | 0.1519 | 0.43801 | 19.9755 | 24 | 20.5004 | 24 | 18 | 22 | 18 | 22 | 49.0891 | 49.8073 | 0.063333 | 0.13148 | 0 | 404.4716 | 169.8802 | 12
3729 | 18.5806 | 122.2359 | 225.6036 | 122.2359 | 122.2359 | 8011.049 | 0.031366 | 0.15242 | 0.57972 | 19.9654 | 24 | 20.4986 | 24 | 18 | 22 | 18 | 22 | 49.3019 | 49.9741 | 0.154 | 0.14444 | 0 | 416.4023 | 174.8912 | 12
3730 | 20.3517 | 142.1583 | 142.1583 | 150.4778 | 142.1583 | 8300.12 | 0.035131 | 0.16424 | 0.68396 | 19.9689 | 24 | 20.5065 | 24 | 18 | 22 | 18 | 22 | 49.4813 | 49.9914 | 0.071333 | 0.22593 | 0 | 385.5629 | 161.9385 | 12
3731 | 21.1447 | 155.7435 | 155.7435 | 183.0393 | 155.7435 | 8549.48 | 0.040751 | 0.17895 | 0.72857 | 20.0663 | 24 | 20.6292 | 24 | 18 | 22 | 18 | 22 | 49.4181 | 49.9914 | 0.074667 | 0.14691 | 0 | 280.6033 | 117.8549 | 12
3732 | 21.6457 | 167.6408 | 167.6408 | 190.3527 | 167.6408 | 8556.494 | 0.043609 | 0.19751 | 0.72239 | 20.1947 | 24 | 20.7577 | 24 | 18 | 22 | 18 | 22 | 49.4498 | 50 | 0.09 | 0.19506 | 0 | 355.0551 | 149.125 | 12
3733 | 22.4081 | 175.445 | 175.445 | 177.3883 | 194.4955 | 8182.302 | 0.046059 | 0.24315 | 0.69633 | 20.333 | 24 | 20.8941 | 24 | 18 | 22 | 18 | 22 | 49.3876 | 49.9741 | 0.048 | 0.12654 | 0 | 230.2784 | 96.7181 | 12
3734 | 22.8843 | 157.2534 | 157.2534 | 157.2534 | 302.0468 | 8081.3663 | 0.049436 | 0.31765 | 0.64548 | 20.4727 | 24 | 21 | 24 | 18 | 22 | 18 | 22 | 49.2828 | 49.9482 | 0.048 | 0.096914 | 0 | 196.3466 | 82.4666 | 12
3735 | 22.5628 | 136.628 | 136.628 | 136.628 | 360.4416 | 8055.0712 | 0.053306 | 0.3903 | 0.56587 | 20.6294 | 24 | 21 | 24 | 18 | 22 | 18 | 22.1881 | 49.2412 | 49.9398 | 0.058667 | 0.14136 | 0 | 260.4078 | 109.3727 | 12
3736 | 22.9378 | 123.5815 | 123.5815 | 123.5815 | 453.7398 | 8106.0805 | 0.064202 | 0.4451 | 0.47274 | 20.7879 | 24 | 21 | 24 | 18 | 22 | 18 | 22.3534 | 49.2751 | 49.9314 | 0.082 | 0.14321 | 0 | 293.7611 | 123.3812 | 12
3737 | 22.8519 | 121.13 | 99.6404 | 99.6404 | 515.582 | 8322.6228 | 0.078693 | 0.46761 | 0.34279 | 20.9184 | 24 | 21 | 24 | 18 | 22 | 18 | 22.5077 | 49.1291 | 49.9313 | 0.058 | 0.20741 | 0 | 313.4695 | 131.6588 | 12
3738 | 21.1248 | 211.6643 | 66.2265 | 66.2265 | 499.1194 | 8693.2925 | 0.093456 | 0.49079 | 0.1996 | 21 | 24 | 21 | 24 | 18 | 22.1254 | 18 | 22.6836 | 49.2922 | 49.9914 | 0.078667 | 0.13951 | 0 | 313.7981 | 131.7969 | 12
3739 | 19.1498 | 345.4102 | 34.4261 | 34.4261 | 513.3165 | 8915.4433 | 0.11526 | 0.51304 | 0.080263 | 21 | 24 | 21 | 24 | 18 | 22.2948 | 18 | 22.8466 | 49.2307 | 49.9741 | 0.061333 | 0.19568 | 0 | 312.2083 | 131.1291 | 12
3740 | 18.0701 | 201.069 | 12.7938 | 12.7938 | 212.9913 | 8901.8905 | 0.13885 | 0.5343 | 0.015061 | 21 | 24 | 21 | 24 | 18 | 22.4069 | 18 | 22.9526 | 49.1486 | 49.9742 | 0.26733 | 0.18642 | 0 | 504.7156 | 211.9832 | 12
3741 | 17.4904 | 22.7199 | 2.5929 | 2.5929 | 17.4115 | 8795.3558 | 0.16081 | 0.55001 | 0 | 21 | 24 | 21 | 24 | 18 | 22.5628 | 18 | 23.1028 | 49.3802 | 49.9657 | 0.082 | 0.13951 | 0 | 313.1214 | 131.5126 | 12
3742 | 16.7654 | 0.087394 | 0.027436 | 0.02758 | 0.055759 | 9076.0092 | 0.17023 | 0.55333 | 0 | 21 | 24 | 21 | 24 | 18 | 22.6868 | 18 | 23.2213 | 49.3706 | 49.9313 | 0.066667 | 0.22531 | 0 | 349.411 | 146.7545 | 12
3743 | 15.8126 | 0 | 0 | 0 | 0 | 8643.4587 | 0.17685 | 0.518 | 0 | 21 | 24 | 21 | 24 | 18 | 22.6942 | 18 | 23.2235 | 49.2343 | 49.8192 | 0.029333 | 0.066667 | 0 | 129.8293 | 54.529 | 12
3744 | 14.934 | 0 | 0 | 0 | 0 | 8040.6315 | 0.17223 | 0.53419 | 0 | 21 | 24 | 21 | 24 | 18 | 22.6729 | 18 | 23.1973 | 49.0131 | 49.6732 | 0.02 | 0.038889 | 0 | 77.5804 | 32.5842 | 12
3745 | 14.2859 | 0 | 0 | 0 | 0 | 7709.3215 | 0.16659 | 0.52861 | 0 | 21 | 24 | 21 | 24 | 18 | 22.6341 | 18 | 23.1539 | 48.835 | 49.5019 | 0.0053333 | 0.016667 | 0 | 41.8614 | 17.582 | 12
3746 | 13.6199 | 0 | 0 | 0 | 0 | 7429.1928 | 0.1578 | 0.48903 | 0 | 21 | 24 | 21 | 24 | 18 | 22.5724 | 18 | 23.0876 | 48.5842 | 49.2972 | 0.019333 | 0.016667 | 0 | 495.677 | 102.0648 | 12
3747 | 13.0418 | 0 | 0 | 0 | 0 | 7360.2028 | 0.14522 | 0.44857 | 0 | 21 | 24 | 21 | 24 | 18 | 22.4916 | 18 | 23.0024 | 48.3778 | 49.0851 | 0.0053333 | 0.0055556 | 0 | 1887.9353 | 357.0279 | 12
3748 | 12.7765 | 0.27767 | 0.50122 | 0.12001 | 0.12001 | 7560.1128 | 0.12679 | 0.41304 | 0.0003218 | 21 | 24 | 21 | 24 | 18 | 22.3901 | 18 | 22.8966 | 48.1828 | 48.9254 | 0.004 | 0.0055556 | 0 | 28.7078 | 12.0574 | 12
3749 | 13.5878 | 8.6472 | 24.7413 | 5.3254 | 5.3254 | 7891.9452 | 0.10647 | 0.39493 | 0.027805 | 20.9431 | 24 | 21 | 24 | 18 | 22.2861 | 18 | 22.7885 | 48.2645 | 48.8775 | 0.021333 | 0.011728 | 0 | 103.0632 | 43.2871 | 12
3750 | 15.5131 | 29.8088 | 196.5399 | 29.4665 | 29.4665 | 8839.1138 | 0.087244 | 0.37798 | 0.11596 | 20.8501 | 24 | 21 | 24 | 18 | 22.1914 | 18 | 22.6897 | 48.1021 | 49.067 | 0.006 | 0.046296 | 0 | 134.9124 | 56.6639 | 12
3751 | 18.0039 | 63.041 | 335.2154 | 63.041 | 63.041 | 9692.808 | 0.070683 | 0.3683 | 0.25809 | 20.7567 | 24 | 21 | 24 | 18 | 22.0912 | 18 | 22.5855 | 48.7618 | 49.4765 | 0.060667 | 0.19259 | 0 | 465.28 | 195.4201 | 12
3752 | 19.9735 | 93.8442 | 324.6534 | 93.8442 | 93.8442 | 10337.182 | 0.056809 | 0.37524 | 0.42358 | 20.6593 | 24 | 21 | 24 | 18 | 22 | 18 | 22.4827 | 48.9424 | 49.689 | 0.060667 | 0.14444 | 0 | 328.975 | 138.1713 | 12
3753 | 21.8718 | 121.1253 | 219.5583 | 121.1253 | 121.1253 | 10669.24 | 0.046831 | 0.38947 | 0.56823 | 20.5694 | 24 | 21 | 24 | 18 | 22 | 18 | 22.3977 | 49.4062 | 49.9067 | 0.089333 | 0.091358 | 0 | 339.4325 | 142.5634 | 12
3754 | 23.8126 | 139.9525 | 139.9525 | 146.6461 | 139.9525 | 10690.9788 | 0.048922 | 0.41854 | 0.6774 | 20.5249 | 24 | 21 | 24 | 18 | 22 | 18 | 22.3918 | 49.2377 | 49.9741 | 0.038667 | 0.14506 | 0 | 243.0366 | 102.0766 | 12
3755 | 24.1308 | 152.2592 | 152.2592 | 177.0628 | 152.2592 | 10962.8918 | 0.057239 | 0.45973 | 0.73555 | 20.6172 | 24 | 21 | 24 | 18 | 22.026 | 18 | 22.5041 | 49.4187 | 50 | 0.096667 | 0.13642 | 0 | 324.6026 | 136.3348 | 12
3756 | 25.0186 | 146.7352 | 146.7352 | 163.8958 | 146.7352 | 10642.4212 | 0.064436 | 0.49584 | 0.75468 | 20.8129 | 24 | 21 | 24 | 18 | 22.2328 | 18 | 22.7071 | 49.4506 | 49.9827 | 0.102 | 0.14938 | 0 | 317.6973 | 133.4345 | 12
3757 | 25.7421 | 151.5419 | 151.5419 | 152.6428 | 167.545 | 10720.8037 | 0.065139 | 0.52103 | 0.72376 | 20.992 | 24 | 21 | 24 | 18 | 22.4393 | 18 | 22.9101 | 49.4097 | 49.9481 | 0.068 | 0.11296 | 0 | 237.4999 | 99.7512 | 12
3758 | 25.7256 | 155.6594 | 155.6594 | 155.6594 | 343.468 | 10671.3838 | 0.062615 | 0.54197 | 0.66541 | 21 | 24 | 21 | 24 | 18 | 22.6559 | 18 | 23.1234 | 49.2734 | 49.9569 | 0.048667 | 0.13025 | 0 | 231.8772 | 97.3896 | 12
3759 | 25.8399 | 148.3557 | 148.3557 | 148.3557 | 515.5472 | 10654.439 | 0.061185 | 0.56659 | 0.57529 | 21 | 24 | 21 | 24 | 18 | 22.8904 | 18 | 23.3546 | 49.2211 | 49.9311 | 0.048667 | 0.17469 | 0 | 278.9117 | 117.1444 | 12
3760 | 25.8434 | 119.8476 | 119.8476 | 119.8476 | 507.3136 | 10621.5102 | 0.071428 | 0.59261 | 0.46283 | 21 | 24 | 21 | 24 | 18 | 23.0394 | 18 | 23.5004 | 49.0966 | 49.9314 | 0.051333 | 0.13272 | 0 | 236.6251 | 99.3838 | 12
3761 | 25.6101 | 119.4651 | 95.5965 | 95.5965 | 541.4188 | 10698.8427 | 0.089484 | 0.62208 | 0.3309 | 21 | 24 | 21 | 24 | 18 | 23.2211 | 18 | 23.679 | 49.0251 | 49.9914 | 0.079333 | 0.10062 | 0 | 249.1346 | 104.6379 | 12
3762 | 24.8209 | 183.8952 | 59.8721 | 59.8721 | 440.5333 | 10770.917 | 0.11031 | 0.64914 | 0.18907 | 21 | 24 | 21 | 24 | 18 | 23.3987 | 18 | 23.8538 | 49.1586 | 49.9827 | 0.058667 | 0.14753 | 0 | 286.6463 | 120.393 | 12
3763 | 22.6053 | 300.7145 | 30.9026 | 30.9026 | 441.608 | 10374.8055 | 0.13959 | 0.67611 | 0.076751 | 21 | 24 | 21 | 24 | 18 | 23.5482 | 18 | 24 | 49.1388 | 49.9655 | 0.08 | 0.12099 | 0 | 262.2918 | 110.164 | 12
3764 | 21.4542 | 199.5883 | 12.7677 | 12.7677 | 209.9921 | 10090.321 | 0.16916 | 0.70424 | 0.013878 | 21 | 24 | 21 | 24 | 18 | 23.7159 | 18 | 24 | 49.1209 | 49.9742 | 0.196 | 0.18148 | 0 | 439.2147 | 184.4725 | 12
3765 | 20.4053 | 28.702 | 2.3799 | 2.3799 | 21.7073 | 9922.992 | 0.19617 | 0.733 | 0 | 21 | 24 | 21 | 24 | 18 | 23.8599 | 18 | 24 | 49.361 | 49.9571 | 0.18267 | 0.19506 | 0 | 464.9961 | 195.3008 | 12
3766 | 19.2316 | 0.06019 | -0.00013645 | 0 | 0.028328 | 10042.751 | 0.19607 | 0.73574 | 0 | 21 | 24 | 21 | 24 | 18 | 23.9802 | 18 | 24 | 49.3194 | 49.914 | 0.083333 | 0.20679 | 0 | 342.3416 | 143.7853 | 12
3767 | 18.4166 | 0 | 0 | 0 | 0 | 9632.6455 | 0.16504 | 0.61694 | 0 | 21 | 24 | 21 | 24 | 18 | 24 | 18 | 24 | 49.1942 | 49.8279 | 0.044 | 0.076543 | 0 | 159.5466 | 67.0104 | 12
3768 | 17.5124 | 0 | 0 | 0 | 0 | 8853.4643 | 0.15168 | 0.58705 | 0 | 21 | 24 | 21 | 24 | 18 | 24 | 18 | 24 | 48.9733 | 49.6732 | 0.019333 | 0.030247 | 0 | 66.9875 | 28.1351 | 12
3769 | 16.6508 | 0 | 0 | 0 | 0 | 8586.3325 | 0.13462 | 0.56013 | 0 | 21 | 24 | 21 | 24 | 18 | 23.9763 | 18 | 24 | 48.7955 | 49.5534 | 0.0073333 | 0.016667 | 0 | 52.8178 | 22.1837 | 12
3770 | 15.7858 | 0 | 0 | 0 | 0 | 8264.7198 | 0.11438 | 0.53883 | 0 | 21 | 24 | 21 | 24 | 18 | 23.8954 | 18 | 24 | 48.7567 | 49.3484 | 0.006 | 0.0098765 | 0 | 45.9431 | 19.2964 | 12
3771 | 15.1199 | 0.0012484 | 0.0012484 | 0.0012484 | 0.0012484 | 8178.8025 | 0.094438 | 0.5188 | 0 | 21 | 24 | 21 | 24 | 18 | 23.7905 | 18 | 24 | 48.5064 | 49.1274 | 0.006 | 0.0012346 | 0 | 9.8254 | 4.1267 | 12
3772 | 15.0764 | 0.74487 | 1.5284 | 0.18785 | 0.18785 | 8148.5207 | 0.078244 | 0.4996 | 0.00043174 | 21 | 24 | 21 | 24 | 18 | 23.7008 | 18 | 24 | 48.247 | 48.9761 | 0 | 0.008642 | 0 | 21.9173 | 9.2054 | 12
3773 | 15.8949 | 17.9418 | 67.41 | 6.6903 | 6.6903 | 8347.2345 | 0.065674 | 0.4745 | 0.028646 | 21 | 24 | 21 | 24 | 18 | 23.5996 | 18 | 24 | 48.0954 | 48.877 | 0.002 | 0.014815 | 0 | 51.2027 | 21.5054 | 12
3774 | 18.0416 | 31.0052 | 210.5045 | 30.4602 | 30.4602 | 9165.753 | 0.055793 | 0.45153 | 0.11604 | 21 | 24 | 21 | 24 | 18 | 23.4946 | 18 | 23.9276 | 47.997 | 49.0073 | 0.0053333 | 0.022222 | 0 | 107.7252 | 45.2452 | 12
3775 | 20.4402 | 65.0824 | 314.9129 | 65.0824 | 65.0824 | 9926.6063 | 0.049126 | 0.44308 | 0.25376 | 21 | 24 | 21 | 24 | 18 | 23.383 | 18 | 23.8144 | 48.5454 | 49.5185 | 0.054667 | 0.22716 | 0 | 497.8115 | 209.0835 | 12
3776 | 22.3669 | 96.8872 | 309.8682 | 96.8872 | 96.8872 | 10391.7108 | 0.044464 | 0.45462 | 0.41371 | 21 | 24 | 21 | 24 | 18 | 23.2788 | 18 | 23.7085 | 49.0481 | 49.6983 | 0.07 | 0.1537 | 0 | 378.8338 | 159.1122 | 12
3777 | 23.5931 | 124.576 | 215.56 | 124.576 | 124.576 | 10620.6632 | 0.044084 | 0.46447 | 0.56029 | 21 | 24 | 21 | 24 | 18 | 23.2134 | 18 | 23.6413 | 49.3954 | 49.9914 | 0.094 | 0.2679 | 0 | 515.9061 | 216.6833 | 12
3778 | 24.0519 | 148.1797 | 148.1797 | 153.2188 | 148.1797 | 10774.6873 | 0.050994 | 0.47764 | 0.67573 | 21 | 24 | 21 | 24 | 18 | 23.2221 | 18 | 23.648 | 49.4603 | 49.9914 | 0.072667 | 0.24753 | 0 | 391.6765 | 164.5062 | 12
3779 | 24.7976 | 162.5058 | 162.5058 | 183.9022 | 162.5058 | 10873.7203 | 0.061151 | 0.50011 | 0.74673 | 21 | 24 | 21 | 24 | 18 | 23.3588 | 18 | 23.7828 | 49.3238 | 49.9914 | 0.064 | 0.15309 | 0 | 267.6522 | 112.4153 | 12
3780 | 25.1102 | 170.6255 | 170.6255 | 188.0664 | 170.6255 | 10442.1707 | 0.06957 | 0.52437 | 0.77889 | 21 | 24 | 21 | 24 | 18 | 23.5632 | 18 | 23.9853 | 49.5144 | 50 | 0.050667 | 0.17284 | 0 | 313.4469 | 131.6494 | 12
3781 | 25.3786 | 171.9106 | 171.9106 | 172.8603 | 189.313 | 10388.2495 | 0.080495 | 0.55445 | 0.76351 | 21 | 24 | 21 | 24 | 18 | 23.7709 | 18 | 24 | 49.3668 | 49.9827 | 0.052667 | 0.18148 | 0 | 280.0373 | 117.6171 | 12
3782 | 25.1699 | 167.548 | 167.548 | 167.548 | 350.5265 | 10389.649 | 0.093564 | 0.59629 | 0.70838 | 21 | 24 | 21 | 24 | 18 | 23.9467 | 18 | 24 | 49.2513 | 49.9569 | 0.045333 | 0.18457 | 0 | 278.0165 | 116.7684 | 12
3783 | 25.2142 | 157.3185 | 157.3185 | 157.3185 | 511.1392 | 10340.1335 | 0.10745 | 0.6376 | 0.62017 | 21 | 24 | 21 | 24 | 18 | 24 | 18 | 24 | 49.2099 | 49.9311 | 0.054667 | 0.1716 | 0 | 283.0018 | 118.8623 | 12
3784 | 25.101 | 124.8103 | 124.8103 | 124.8103 | 547.6449 | 10390.3512 | 0.12433 | 0.67795 | 0.50186 | 21 | 24 | 21 | 24 | 18 | 24 | 18 | 24 | 49.1598 | 49.9314 | 0.05 | 0.14198 | 0 | 253.0242 | 106.2715 | 12
3785 | 25.0166 | 121.9358 | 95.529 | 95.529 | 601.3151 | 10614.3835 | 0.14345 | 0.72063 | 0.35364 | 21 | 24 | 21 | 24 | 18 | 24 | 18 | 24 | 49.109 | 49.9227 | 0.062667 | 0.12407 | 0 | 246.2125 | 103.4105 | 12
3786 | 23.8763 | 241.1877 | 68.0906 | 68.0906 | 585.9397 | 10563.7512 | 0.16489 | 0.76029 | 0.19928 | 21 | 24 | 21 | 24 | 18 | 24 | 18 | 24 | 49.2514 | 49.9569 | 0.055333 | 0.19259 | 0 | 335.8724 | 141.0682 | 12
3787 | 22.377 | 346.9797 | 36.6467 | 36.6467 | 515.1812 | 10294.5065 | 0.19814 | 0.78393 | 0.080329 | 21 | 24 | 21 | 24 | 18 | 24 | 18 | 24 | 49.231 | 49.9656 | 0.084667 | 0.19198 | 0 | 340.6099 | 143.058 | 12
3788 | 21.0191 | 234.0932 | 13.9996 | 13.9996 | 245.1231 | 10213.6845 | 0.23683 | 0.78621 | 0.014845 | 21 | 24 | 21 | 24 | 18 | 24 | 18 | 24 | 49.2228 | 49.9484 | 0.069333 | 0.16543 | 0 | 296.6573 | 124.5976 | 12
3789 | 19.5087 | 36.5204 | 2.955 | 2.955 | 27.635 | 9929.5312 | 0.27165 | 0.78505 | 0 | 21 | 24 | 21 | 24 | 18 | 24 | 18 | 24 | 49.3508 | 49.94 | 0.087333 | 0.15926 | 0 | 325.579 | 136.7449 | 12
3790 | 17.9091 | 0.088539 | 0.027833 | 0.027962 | 0.056448 | 10116.385 | 0.26684 | 0.77726 | 0 | 21 | 24 | 21 | 24 | 18 | 24 | 18 | 24 | 49.3309 | 49.9316 | 0.051333 | 0.14815 | 0 | 262.4468 | 110.229 | 12
3791 | 16.4221 | 0 | 0 | 0 | 0 | 9579.9857 | 0.22219 | 0.73133 | 0 | 21 | 24 | 21 | 24 | 18 | 24 | 18 | 24 | 49.2163 | 49.8195 | 0.14867 | 0.061111 | 0 | 243.3475 | 102.2072 | 12
3792 | 15.1744 | 0 | 0 | 0 | 0 | 8917.289 | 0.21292 | 0.71614 | 0 | 21 | 24 | 21 | 24 | 18 | 24 | 18 | 24 | 48.9953 | 49.6563 | 0.018 | 0.037037 | 0 | 70.809 | 29.7402 | 12
3793 | 14.036 | 0 | 0 | 0 | 0 | 8503.766 | 0.20479 | 0.69457 | 0 | 21 | 24 | 21 | 24 | 18 | 24 | 18 | 24 | 48.7434 | 49.5195 | 0.0013333 | 0.019136 | 0 | 37.7695 | 15.8634 | 12
3794 | 13.1465 | 0 | 0 | 0 | 0 | 8243.436 | 0.19695 | 0.6859 | 0 | 21 | 24 | 21 | 24 | 18 | 24 | 18 | 24 | 48.7049 | 49.3061 | 0.0033333 | 0.017284 | 0 | 49.0661 | 20.608 | 12
3795 | 12.2875 | 0.0011836 | 0.0011836 | 0.0011836 | 0.0011836 | 8223.4227 | 0.1895 | 0.68699 | 0 | 21 | 24 | 21 | 24 | 18 | 24 | 18 | 24 | 48.455 | 49.0939 | 0.0073333 | 0.008642 | 0 | 19.8643 | 8.3431 | 12
3796 | 11.6747 | 0.43381 | 0.73303 | 0.21941 | 0.21941 | 8275.0425 | 0.17542 | 0.68136 | 0.00048071 | 21 | 24 | 21 | 24 | 18 | 24 | 18 | 24 | 48.281 | 49.0621 | 0.0046667 | 0.008642 | 0 | 57.2157 | 24.0309 | 12
3797 | 11.7485 | 12.4341 | 33.0622 | 7.7795 | 7.7795 | 8419.0163 | 0.15655 | 0.6715 | 0.028357 | 21 | 24 | 21 | 24 | 18 | 24 | 18 | 24 | 48.3557 | 49.1051 | 0.028667 | 0.033951 | 0 | 147.2114 | 61.8296 | 12
3798 | 12.4939 | 31.407 | 144.2945 | 31.0803 | 31.0803 | 9033.5212 | 0.13655 | 0.65914 | 0.1128 | 21 | 24 | 21 | 24 | 18 | 24 | 18 | 24 | 48.8282 | 49.116 | 0.050667 | 0.037654 | 0 | 213.1251 | 89.5137 | 12
3799 | 13.5875 | 66.1491 | 265.8517 | 66.1491 | 66.1491 | 9838.518 | 0.12857 | 0.65591 | 0.24416 | 21 | 24 | 21 | 24 | 18 | 24 | 18 | 24 | 49.3071 | 49.389 | 0.046667 | 0.088889 | 0 | 306.1473 | 128.5835 | 12
3800 | 15.7563 | 99.0961 | 300.8017 | 99.0961 | 99.0961 | 10186.7985 | 0.12858 | 0.66035 | 0.41256 | 21 | 24 | 21 | 24 | 18 | 23.9453 | 18 | 24 | 49.5391 | 49.6017 | 0.076667 | 0.11914 | 0 | 326.266 | 137.0335 | 12
3801 | 17.4197 | 126.8874 | 220.5271 | 126.8874 | 126.8874 | 10348.7157 | 0.12847 | 0.66138 | 0.5663 | 21 | 24 | 21 | 24 | 18 | 23.8036 | 18 | 24 | 49.5283 | 49.7373 | 0.062667 | 0.085185 | 0 | 238.1198 | 100.0116 | 12
3802 | 18.9658 | 145.8229 | 145.8229 | 150.2274 | 145.8229 | 10377.5382 | 0.1425 | 0.66601 | 0.68863 | 21 | 24 | 21 | 24 | 18 | 23.7139 | 18 | 24 | 49.786 | 49.8301 | 0.063333 | 0.26173 | 0 | 434.959 | 182.6851 | 12
3803 | 20.2594 | 158.9075 | 158.9075 | 180.0683 | 158.9075 | 10569.2753 | 0.16383 | 0.6711 | 0.76723 | 21 | 24 | 21 | 24 | 18 | 23.6972 | 18 | 24 | 49.7549 | 49.7791 | 0.10867 | 0.10679 | 0 | 269.5215 | 113.2004 | 12
3804 | 21.7041 | 166.5955 | 166.5955 | 183.7255 | 166.5955 | 10313.9932 | 0.18361 | 0.6721 | 0.79377 | 21 | 24 | 21 | 24 | 18 | 23.7438 | 18 | 24 | 49.7877 | 49.8887 | 0.12133 | 0.10556 | 0 | 316.1126 | 132.769 | 12
3805 | 22.4983 | 168.3505 | 168.3505 | 168.9821 | 185.8368 | 10285.3482 | 0.20285 | 0.68693 | 0.77664 | 21 | 24 | 21 | 24 | 18 | 23.8939 | 18 | 24 | 49.7456 | 49.846 | 0.114 | 0.13642 | 0 | 303.8798 | 127.6311 | 12
3806 | 23.248 | 162.13 | 162.13 | 162.13 | 348.3396 | 10192.5055 | 0.2221 | 0.71859 | 0.72367 | 21 | 24 | 21 | 24 | 18 | 24 | 18 | 24 | 49.7775 | 49.8547 | 0.086667 | 0.099383 | 0 | 258.5961 | 108.6117 | 12
3807 | 23.3982 | 147.7503 | 147.7503 | 147.7503 | 505.8671 | 10105.904 | 0.24194 | 0.7523 | 0.63403 | 21 | 24 | 21 | 24 | 18 | 24 | 18 | 24 | 49.725 | 49.8624 | 0.074667 | 0.082716 | 0 | 220.6577 | 92.6774 | 12
3808 | 23.0322 | 126.6917 | 126.6917 | 126.6917 | 614.285 | 10055.9453 | 0.26215 | 0.77751 | 0.50376 | 21 | 24 | 21 | 24 | 18 | 24 | 18 | 24 | 49.6514 | 49.8112 | 0.11333 | 0.19383 | 0 | 353.992 | 148.6785 | 12
3809 | 22.5418 | 124.1637 | 98.9562 | 98.9562 | 611.7688 | 10204.7465 | 0.28342 | 0.78223 | 0.35146 | 21 | 24 | 21 | 24 | 18 | 24 | 18 | 24 | 49.6942 | 49.8546 | 0.132 | 0.13457 | 0 | 344.3866 | 144.6442 | 12
3810 | 20.9826 | 236.5303 | 70.8282 | 70.8282 | 562.4238 | 10143.757 | 0.30059 | 0.7955 | 0.19505 | 21 | 24 | 21 | 24 | 18 | 24 | 18 | 24 | 49.819 | 49.8552 | 0.13133 | 0.11049 | 0 | 322.3851 | 135.4034 | 12
3811 | 19.1398 | 405.9445 | 39.5872 | 39.5872 | 602.5616 | 9857.9305 | 0.31822 | 0.8142 | 0.080358 | 21 | 24 | 21 | 24 | 18 | 24 | 18 | 24 | 49.7663 | 49.9489 | 0.12333 | 0.20741 | 0 | 404.8156 | 170.0247 | 12
3812 | 17.5038 | 282.1076 | 15.8922 | 15.8922 | 294.5847 | 9706.809 | 0.33971 | 0.81091 | 0.017701 | 21 | 24 | 21 | 24 | 18 | 24 | 18 | 24 | 49.7878 | 49.9059 | 0.22 | 0.14136 | 0 | 419.5264 | 176.2033 | 12
3813 | 16.0395 | 41.6375 | 3.5006 | 3.5006 | 31.6233 | 9558.4153 | 0.36493 | 0.79628 | 0 | 21 | 24 | 21 | 24 | 18 | 24 | 18 | 24 | 49.7353 | 49.8804 | 0.13933 | 0.17531 | 0 | 368.3368 | 154.7034 | 12
3814 | 14.7031 | 0.10321 | 0.042119 | 0.04224 | 0.070892 | 10014.7065 | 0.37255 | 0.77809 | 0 | 21 | 24 | 21 | 24 | 18 | 24 | 18 | 24 | 49.6609 | 49.8809 | 0.066667 | 0.19877 | 0 | 322.254 | 135.3484 | 12
3815 | 13.6054 | 0 | 0 | 0 | 0 | 9689.7645 | 0.35826 | 0.79739 | 0 | 21 | 24 | 21 | 24 | 18 | 24 | 18 | 24 | 49.6065 | 49.8124 | 0.036667 | 0.079012 | 0 | 166.3666 | 69.8749 | 12
3816 | 12.689 | 0 | 0 | 0 | 0 | 8936.0348 | 0.36031 | 0.77812 | 0 | 21 | 24 | 21 | 24 | 18 | 24 | 18 | 24 | 49.3721 | 49.6751 | 0.013333 | 0.058025 | 0 | 90.0009 | 37.8009 | 12
3817 | 11.7203 | 0 | 0 | 0 | 0 | 8546.7415 | 0.34983 | 0.76526 | 0 | 21 | 24 | 21 | 24 | 18 | 24 | 18 | 24 | 49.1924 | 49.5126 | 0.013333 | 0.025309 | 0 | 59.7439 | 25.0928 | 12
3818 | 10.9049 | 0 | 0 | 0 | 0 | 8376.248 | 0.33257 | 0.74271 | 0 | 21 | 24 | 21 | 24 | 18 | 24 | 18 | 24 | 48.9392 | 49.3597 | 0.0046667 | 0.045062 | 0 | 63.3552 | 26.6095 | 12
3819 | 10.3437 | 0.0011174 | 0.0011174 | 0.0011174 | 0.0011174 | 8284.907 | 0.31519 | 0.71478 | 0 | 21 | 24 | 21 | 24 | 18 | 24 | 18 | 24 | 48.6877 | 49.1731 | 0.0073333 | 0.017901 | 0 | 33.4313 | 14.0413 | 12
3820 | 10.0947 | 0.2393 | 0.30202 | 0.19402 | 0.19402 | 8357.4217 | 0.30073 | 0.69549 | 0.00033579 | 21 | 24 | 21 | 24 | 18 | 24 | 18 | 24 | 48.5015 | 49.0645 | 0.01 | 0.032099 | 0 | 70.7195 | 29.7026 | 12
3821 | 10.2846 | 8.3255 | 12.4944 | 7.3311 | 7.3311 | 8463.0803 | 0.28708 | 0.69455 | 0.021872 | 21 | 24 | 21 | 24 | 18 | 24 | 18 | 24 | 48.3695 | 49.0155 | 0.016 | 0.019136 | 0 | 80.4043 | 33.7702 | 12
3822 | 10.7323 | 26.7927 | 31.4253 | 26.7612 | 26.7612 | 9295.408 | 0.27445 | 0.69323 | 0.074214 | 21 | 24 | 21 | 24 | 18 | 24 | 18 | 24 | 48.5966 | 48.9416 | 0.022 | 0.040123 | 0 | 144.076 | 60.5127 | 12
3823 | 11.3357 | 48.4375 | 49.7487 | 48.4375 | 48.4375 | 9949.0955 | 0.26331 | 0.67966 | 0.13149 | 21 | 24 | 21 | 24 | 18 | 24 | 18 | 24 | 49.3368 | 49.409 | 0.14733 | 0.10679 | 0 | 485.8814 | 204.0728 | 12
3824 | 12.9725 | 79.2568 | 80.078 | 79.2568 | 79.2568 | 10245.4292 | 0.25409 | 0.65967 | 0.21969 | 21 | 24 | 21 | 24 | 18 | 23.8525 | 18 | 24 | 49.7462 | 49.7793 | 0.11733 | 0.11543 | 0 | 410.5863 | 172.4484 | 12
3825 | 14.8426 | 112.0036 | 115.8129 | 112.0036 | 112.0036 | 10342.6025 | 0.24622 | 0.64613 | 0.34168 | 21 | 24 | 21 | 24 | 18 | 23.7222 | 18 | 24 | 49.7673 | 49.8812 | 0.097333 | 0.11728 | 0 | 301.4346 | 126.6041 | 12
3826 | 15.8453 | 150.3664 | 150.3664 | 151.7603 | 150.3664 | 10416.1065 | 0.2491 | 0.6436 | 0.43771 | 21 | 24 | 21 | 24 | 18 | 23.6275 | 18 | 23.9849 | 49.7858 | 49.8559 | 0.088 | 0.11358 | 0 | 266.2841 | 111.8407 | 12
3827 | 16.7079 | 170.6018 | 170.6018 | 178.0405 | 170.6018 | 10630.1885 | 0.26007 | 0.64736 | 0.4945 | 21 | 24 | 21 | 24 | 18 | 23.5656 | 18 | 23.9212 | 49.6901 | 49.8967 | 0.063333 | 0.16481 | 0 | 290.4618 | 121.9955 | 12
3828 | 17.6911 | 155.3524 | 155.3524 | 158.4957 | 155.3524 | 10333.6562 | 0.26915 | 0.64259 | 0.54446 | 21 | 24 | 21 | 24 | 18 | 23.5325 | 18 | 23.8863 | 49.777 | 49.8883 | 0.10467 | 0.16358 | 0 | 342.2181 | 143.7334 | 12
3829 | 18.2957 | 161.0563 | 161.0563 | 161.097 | 167.9413 | 10281.3075 | 0.27659 | 0.63858 | 0.55998 | 21 | 24 | 21 | 24 | 18 | 23.5945 | 18 | 23.9466 | 49.703 | 49.9144 | 0.10267 | 0.15432 | 0 | 318.58 | 133.8053 | 12
3830 | 18.6182 | 164.4364 | 164.4364 | 164.4364 | 242.5439 | 10231.7998 | 0.28423 | 0.6626 | 0.55209 | 21 | 24 | 21 | 24 | 18 | 23.7085 | 18 | 24 | 49.608 | 49.8974 | 0.076 | 0.13272 | 0 | 261.4699 | 109.8188 | 12
3831 | 18.4514 | 151.9229 | 151.9229 | 151.9229 | 321.1181 | 10199.6187 | 0.29362 | 0.69043 | 0.48009 | 21 | 24 | 21 | 24 | 18 | 23.8017 | 18 | 24 | 49.5026 | 49.8804 | 0.042667 | 0.18086 | 0 | 274.6158 | 115.3401 | 12
3832 | 18.2321 | 128.0614 | 128.0614 | 128.0614 | 223.6475 | 10173.091 | 0.29273 | 0.69228 | 0.37615 | 21 | 24 | 21 | 24 | 18 | 23.9048 | 18 | 24 | 49.3981 | 49.8895 | 0.058 | 0.10802 | 0 | 223.0699 | 93.6905 | 12
3833 | 18.023 | 118.8372 | 116.8022 | 116.8022 | 147.1355 | 10302.974 | 0.28115 | 0.67464 | 0.25925 | 21 | 24 | 21 | 24 | 18 | 24 | 18 | 24 | 49.4193 | 49.89 | 0.096 | 0.19012 | 0 | 353.3316 | 148.4011 | 12
3834 | 17.3353 | 111.3969 | 89.7925 | 89.7925 | 151.8974 | 10302.5285 | 0.26636 | 0.66527 | 0.14934 | 21 | 24 | 21 | 24 | 18 | 24 | 18 | 24 | 49.4326 | 49.9571 | 0.18133 | 0.085802 | 0 | 345.5273 | 145.1233 | 12
3835 | 16.1988 | 305.5943 | 51.4541 | 51.4541 | 416.5483 | 10155.027 | 0.26338 | 0.64913 | 0.067821 | 21 | 24 | 21 | 24 | 18 | 24 | 18 | 24 | 49.4036 | 49.9314 | 0.11467 | 0.17346 | 0 | 344.9435 | 144.8781 | 12
3836 | 14.9213 | 181.5404 | 21.3853 | 21.3853 | 196.9154 | 9894.5825 | 0.26825 | 0.61501 | 0.015659 | 21 | 24 | 21 | 24 | 18 | 24 | 18 | 24 | 49.3845 | 49.9483 | 0.14933 | 0.12469 | 0 | 339.7518 | 142.6975 | 12
3837 | 13.6216 | 17.4499 | 4.335 | 4.335 | 13.9132 | 9731.1205 | 0.27336 | 0.58173 | 0 | 21 | 24 | 21 | 24 | 18 | 24 | 18 | 24 | 49.3759 | 49.9397 | 0.11733 | 0.13025 | 0 | 310.6948 | 130.4935 | 12
3838 | 12.4286 | 0.028361 | 0.028361 | 0.028361 | 0.028361 | 10135.1195 | 0.26109 | 0.53379 | 0 | 21 | 24 | 21 | 24 | 18 | 24 | 18 | 24 | 49.4915 | 49.9054 | 0.13 | 0.11667 | 0 | 319.7862 | 134.3119 | 12
3839 | 11.5472 | 0 | 0 | 0 | 0 | 9867.697 | 0.24849 | 0.4757 | 0 | 21 | 24 | 21 | 24 | 18 | 24 | 18 | 24 | 49.4584 | 49.8624 | 0.061333 | 0.10556 | 0 | 223.1653 | 93.7306 | 12
3840 | 10.822 | 0 | 0 | 0 | 0 | 9189.9682 | 0.24307 | 0.43557 | 0 | 21 | 24 | 21 | 24 | 18 | 24 | 18 | 24 | 49.2572 | 49.7505 | 0.016667 | 0.041975 | 0 | 85.8352 | 36.0512 | 12
3841 | 10.189 | 0 | 0 | 0 | 0 | 8736.0345 | 0.21759 | 0.37737 | 0 | 21 | 24 | 21 | 24 | 18 | 24 | 18 | 24 | 49.1843 | 49.647 | 0.02 | 0.024691 | 0 | 88.3996 | 37.1283 | 12
3842 | 9.6559 | 0 | 0 | 0 | 0 | 8464.862 | 0.182 | 0.29341 | 0 | 21 | 24 | 21 | 24 | 18 | 23.9737 | 18 | 24 | 48.9419 | 49.4588 | 0.0066667 | 0.019136 | 0 | 35.2414 | 14.8016 | 12
3843 | 9.2609 | 0.0025654 | 0.0031375 | 0.0012667 | 0.0013707 | 8333.6995 | 0.14814 | 0.2119 | 0 | 21 | 24 | 21 | 24 | 18 | 23.8062 | 18 | 24 | 48.6904 | 49.2887 | 0.0073333 | 0.012346 | 0 | 30.9806 | 13.012 | 12
3844 | 9.4306 | 0.31266 | 0.38148 | 0.24905 | 0.24905 | 8390.0287 | 0.11813 | 0.14765 | 0.00033579 | 21 | 24 | 21 | 24 | 18 | 23.6512 | 18 | 23.9838 | 48.4405 | 49.0766 | 0.004 | 0.004321 | 0 | 12.3877 | 5.2029 | 12
3845 | 10.0048 | 9.9722 | 11.5483 | 9.5854 | 9.5854 | 8558.8528 | 0.089754 | 0.11483 | 0.018508 | 21 | 24 | 21 | 24 | 18 | 23.5014 | 18 | 23.8329 | 48.2243 | 48.9595 | 0.00066667 | 0.010494 | 0 | 35.2615 | 14.81 | 12
3846 | 10.6049 | 23.0004 | 24.1215 | 22.9892 | 22.9892 | 9339.2712 | 0.059209 | 0.097497 | 0.070862 | 21 | 24 | 21 | 24 | 18 | 23.3539 | 18 | 23.6842 | 48.0407 | 49.0482 | 0.0013333 | 0.045062 | 0 | 109.1093 | 45.8265 | 12
3847 | 11.2662 | 51.4455 | 51.9702 | 51.4455 | 51.4455 | 10113.0382 | 0.042027 | 0.08998 | 0.13255 | 21 | 24 | 21 | 24 | 18 | 23.2098 | 18 | 23.539 | 48.313 | 49.4067 | 0.10667 | 0.10864 | 0 | 374.1311 | 157.137 | 12
3848 | 11.7068 | 91.619 | 92.8155 | 91.619 | 91.619 | 10472.6035 | 0.035982 | 0.077866 | 0.17741 | 21 | 24 | 21 | 24 | 18 | 23.0728 | 18 | 23.4007 | 48.6334 | 49.7967 | 0.18 | 0.13457 | 0 | 482.6652 | 202.722 | 12
3849 | 12.871 | 94.3438 | 94.7651 | 94.3438 | 94.3438 | 10666.8602 | 0.030553 | 0.064888 | 0.22148 | 21 | 24 | 21 | 24 | 18 | 22.9737 | 18 | 23.3002 | 48.8889 | 50 | 0.12267 | 0.13395 | 0 | 386.5745 | 162.3633 | 12
3850 | 13.7343 | 116.836 | 116.836 | 117.007 | 116.836 | 10554.7185 | 0.02789 | 0.052675 | 0.27624 | 21 | 24 | 21 | 24 | 18 | 22.9125 | 18 | 23.2376 | 49.137 | 49.9914 | 0.088667 | 0.13025 | 0 | 312.3136 | 131.1734 | 12
3851 | 14.4218 | 157.3353 | 157.3353 | 162.1822 | 157.3353 | 10723.6955 | 0.02758 | 0.040395 | 0.36723 | 21 | 24 | 21 | 24 | 18 | 22.8685 | 18 | 23.1921 | 49.0972 | 49.9914 | 0.064667 | 0.1284 | 0 | 255.2254 | 107.196 | 12
3852 | 15.3737 | 178.4646 | 178.4646 | 185.3799 | 178.4646 | 10419.4638 | 0.027397 | 0.03639 | 0.46866 | 21 | 24 | 21 | 24 | 18 | 22.8514 | 18 | 23.1736 | 49.1823 | 49.9827 | 0.073333 | 0.11728 | 0 | 265.8674 | 111.6657 | 12
3853 | 16.3724 | 195.01 | 195.01 | 195.0071 | 208.6184 | 10370.2352 | 0.028294 | 0.031311 | 0.50718 | 21 | 24 | 21 | 24 | 18 | 22.848 | 18 | 23.1689 | 49.0261 | 49.9655 | 0.076667 | 0.15432 | 0 | 275.6805 | 115.7873 | 12
3854 | 16.8143 | 178.4271 | 178.4271 | 178.4271 | 297.8921 | 10360.1265 | 0.029134 | 0.024848 | 0.51457 | 21 | 24 | 21 | 24 | 18 | 22.8998 | 18 | 23.2193 | 48.9451 | 49.9483 | 0.038667 | 0.12284 | 0 | 216.5412 | 90.9484 | 12
3855 | 17.4801 | 162.3291 | 162.3291 | 162.3291 | 385.215 | 10396.5335 | 0.029645 | 0.019545 | 0.48991 | 21 | 24 | 21 | 24 | 18 | 22.9546 | 18 | 23.2729 | 48.9319 | 49.9399 | 0.042667 | 0.20802 | 0 | 312.895 | 131.4176 | 12
3856 | 17.2288 | 150.7099 | 150.7099 | 150.7099 | 566.9379 | 10423.0555 | 0.031309 | 0.015711 | 0.42135 | 21 | 24 | 21 | 24 | 18 | 23.0271 | 18 | 23.3441 | 48.9469 | 49.9057 | 0.076667 | 0.096296 | 0 | 235.8173 | 99.0445 | 12
3857 | 16.5286 | 150.8795 | 125.0937 | 125.0937 | 635.6765 | 10532.0943 | 0.034691 | 0.013314 | 0.32128 | 21 | 24 | 21 | 24 | 18 | 23.1341 | 18 | 23.4498 | 48.7924 | 49.9486 | 0.054 | 0.15741 | 0 | 267.0234 | 112.1513 | 12
3858 | 15.6593 | 305.3045 | 87.809 | 87.809 | 721.0829 | 10408.3903 | 0.039589 | 0.010514 | 0.1962 | 21 | 24 | 21 | 24 | 18 | 23.2607 | 18 | 23.5753 | 48.9779 | 49.9827 | 0.062 | 0.14012 | 0 | 295.9762 | 124.3116 | 12
3859 | 14.4893 | 488.125 | 46.4129 | 46.4129 | 742.4357 | 10067.6367 | 0.046374 | 0.0067128 | 0.084113 | 21 | 24 | 21 | 24 | 18 | 23.3583 | 18 | 23.6718 | 48.897 | 49.9741 | 0.054667 | 0.15432 | 0 | 264.3524 | 111.0294 | 12
3860 | 13.3601 | 254.9026 | 18.1412 | 18.1412 | 269.0839 | 9788.512 | 0.05229 | 0.0036957 | 0.017491 | 21 | 24 | 21 | 24 | 18 | 23.4742 | 18 | 23.7868 | 48.8382 | 49.9742 | 0.078667 | 0.28889 | 0 | 423.0717 | 177.6924 | 12
3861 | 12.2606 | 22.5491 | 4.4638 | 4.4638 | 17.6576 | 9479.7805 | 0.056538 | 0.0027536 | 0 | 21 | 24 | 21 | 24 | 18 | 23.5444 | 18 | 23.8564 | 49.1437 | 49.9484 | 0.104 | 0.10988 | 0 | 311.0169 | 130.6288 | 12
3862 | 11.3402 | 0.099726 | 0.037831 | 0.037935 | 0.066945 | 9951.441 | 0.043509 | 0.0026021 | 0 | 21 | 24 | 21 | 24 | 18 | 23.5768 | 18 | 23.8881 | 49.0305 | 49.94 | 0.066 | 0.21543 | 0 | 331.3802 | 139.1814 | 12
3863 | 10.5623 | 0 | 0 | 0 | 0 | 9638.3252 | 0.020087 | 0.0038538 | 0 | 21 | 24 | 21 | 24 | 18 | 23.6061 | 18 | 23.9169 | 48.9179 | 49.8365 | 0.046667 | 0.056173 | 0 | 140.5257 | 59.0215 | 12
3864 | 9.8239 | 0 | 0 | 0 | 0 | 8907.5053 | 0.015918 | 0.0058169 | 0 | 21 | 24 | 21 | 24 | 18 | 23.6182 | 18 | 23.9284 | 48.6989 | 49.6731 | 0.022 | 0.04321 | 0 | 80.7252 | 33.845 | 12
3865 | 9.0661 | 0 | 0 | 0 | 0 | 8412.2908 | 0.015315 | 0.0062253 | 0 | 21 | 24 | 21 | 24 | 18 | 23.5308 | 18 | 23.8404 | 48.449 | 49.5104 | 0.0093333 | 0.022222 | 0 | 44.0789 | 18.4806 | 12
3866 | 8.4214 | 0 | 0 | 0 | 0 | 8113.4857 | 0.016891 | 0.0040448 | 0 | 21 | 24 | 21 | 24 | 18 | 23.3735 | 18 | 23.6826 | 48.7068 | 49.3057 | 0.012 | 0.012963 | 0 | 89.1054 | 37.3585 | 12
3867 | 8.5678 | 0.0014717 | 0.0014717 | 0.0014717 | 0.0014717 | 7890.2505 | 0.018788 | 0.0018643 | 0 | 21 | 24 | 21 | 24 | 18 | 23.2145 | 18 | 23.523 | 48.4568 | 49.0935 | 0.0066667 | 0.0030864 | 0 | 13.7937 | 5.7832 | 12
3868 | 9.4308 | 0.72792 | 1.4327 | 0.21145 | 0.21145 | 7792.5397 | 0.019539 | 0.0015547 | 0.00042774 | 21 | 24 | 21 | 24 | 18 | 23.0599 | 18 | 23.3679 | 48.2717 | 48.9425 | 0.00066667 | 0.0074074 | 0 | 29.9796 | 12.5693 | 12
3869 | 11.4443 | 21.3654 | 76.8204 | 8.1761 | 8.1761 | 7567.6183 | 0.019583 | 0.0043544 | 0.027252 | 21 | 24 | 21 | 24 | 18 | 22.9041 | 18 | 23.2115 | 48.141 | 48.928 | 0.0053333 | 0.011728 | 0 | 68.6502 | 28.7824 | 12
3870 | 13.7435 | 34.7821 | 227.7838 | 33.9368 | 33.9368 | 7715.5477 | 0.019809 | 0.0073913 | 0.10801 | 21 | 24 | 21 | 24 | 18 | 22.7431 | 18 | 23.05 | 47.9581 | 48.957 | 0.0086667 | 0.053086 | 0 | 113.6295 | 47.6405 | 12
3871 | 15.7127 | 70.548 | 319.3706 | 70.548 | 70.548 | 8119.406 | 0.018264 | 0.0087154 | 0.22889 | 21 | 24 | 21 | 24 | 18 | 22.5855 | 18 | 22.8918 | 48.6333 | 49.3914 | 0.046 | 0.19074 | 0 | 455.1114 | 190.8108 | 12
3872 | 16.6229 | 110.5673 | 260.3523 | 110.5673 | 110.5673 | 8588.41 | 0.015698 | 0.0065613 | 0.36323 | 21 | 24 | 21 | 24 | 18 | 22.4792 | 18 | 22.7848 | 49.0198 | 49.6983 | 0.098 | 0.19136 | 0 | 451.4786 | 189.2878 | 12
3873 | 17.8676 | 123.1136 | 153.0798 | 123.1136 | 123.1136 | 8922.01 | 0.014192 | 0.0045191 | 0.49312 | 21 | 24 | 21 | 24 | 18 | 22.4279 | 18 | 22.7326 | 49.3465 | 50 | 0.18533 | 0.12037 | 0 | 460.1753 | 192.9339 | 12
3874 | 18.5544 | 145.6558 | 145.6558 | 146.2618 | 145.6558 | 9083.4387 | 0.015207 | 0.005448 | 0.56358 | 21 | 24 | 21 | 24 | 18 | 22.4822 | 18 | 22.786 | 49.2214 | 50 | 0.10867 | 0.15617 | 0 | 315.4898 | 132.2728 | 12
3875 | 19.9525 | 169.8807 | 169.8807 | 176.7493 | 169.8807 | 9235.308 | 0.017684 | 0.011285 | 0.55321 | 21 | 24 | 21 | 24 | 18 | 22.607 | 18 | 22.9099 | 49.3917 | 49.9914 | 0.18 | 0.1216 | 0 | 384.1862 | 161.0746 | 12
3876 | 20.2989 | 156.3531 | 156.3531 | 160.6693 | 156.3531 | 9061.2195 | 0.019754 | 0.017082 | 0.54519 | 21 | 24 | 21 | 24 | 18 | 22.7593 | 18 | 23.0611 | 49.5353 | 50 | 0.076667 | 0.19506 | 0 | 355.0611 | 148.8636 | 12
3877 | 19.9991 | 161.8534 | 161.8534 | 161.8355 | 168.4871 | 8816.4868 | 0.022191 | 0.026061 | 0.486 | 21 | 24 | 21 | 24 | 18 | 22.8659 | 18 | 23.1667 | 49.4407 | 49.9827 | 0.034667 | 0.11852 | 0 | 207.2428 | 86.889 | 12
3878 | 19.82 | 116.1133 | 116.1133 | 116.1133 | 141.8646 | 8498.2952 | 0.024579 | 0.040349 | 0.38417 | 21 | 24 | 21 | 24 | 18 | 22.9931 | 18 | 23.293 | 49.2827 | 49.9655 | 0.064 | 0.15062 | 0 | 259.7178 | 108.8898 | 12
3879 | 19.6692 | 100.4394 | 100.4394 | 100.4394 | 102.8326 | 8509.4417 | 0.026604 | 0.054625 | 0.28113 | 21 | 24 | 21 | 24 | 18 | 23.1009 | 18 | 23.3997 | 49.2304 | 49.9311 | 0.052667 | 0.13642 | 0 | 243.9728 | 102.2885 | 12
3880 | 19.8903 | 64.6034 | 64.6034 | 64.6034 | 65.3229 | 8435.4628 | 0.025725 | 0.063195 | 0.20532 | 21 | 24 | 21 | 24 | 18 | 23.2753 | 18 | 23.5731 | 49.2218 | 49.9228 | 0.085333 | 0.13951 | 0 | 288.4255 | 120.9258 | 12
3881 | 19.4732 | 64.8616 | 64.5108 | 64.5108 | 69.6532 | 8585.8898 | 0.023104 | 0.062253 | 0.13209 | 21 | 24 | 21 | 24 | 18 | 23.3815 | 18 | 23.6784 | 49.1078 | 49.9914 | 0.17133 | 0.16975 | 0 | 402.9811 | 168.9546 | 12
3882 | 18.7936 | 66.5829 | 65.5378 | 65.5378 | 69.1224 | 8744.097 | 0.020646 | 0.061331 | 0.080857 | 21 | 24 | 21 | 24 | 18 | 23.4457 | 18 | 23.7416 | 49.2407 | 49.9914 | 0.058 | 0.16543 | 0 | 304.9721 | 127.8632 | 12
3883 | 18.2571 | 29.0498 | 28.8068 | 28.8068 | 29.2271 | 8749.5765 | 0.021499 | 0.061462 | 0.036403 | 21 | 24 | 21 | 24 | 18 | 23.4891 | 18 | 23.7843 | 49.2096 | 49.9741 | 0.094667 | 0.13025 | 0 | 284.3877 | 119.2329 | 12
3884 | 17.8963 | 6.5921 | 6.5921 | 6.5921 | 6.5921 | 8554.2838 | 0.024288 | 0.063327 | 0.0060933 | 21 | 24 | 21 | 24 | 18 | 23.5202 | 18 | 23.8147 | 49.1907 | 49.9742 | 0.17 | 0.14938 | 0 | 380.9792 | 159.73 | 12
3885 | 17.4672 | 1.2945 | 1.2945 | 1.2945 | 1.2945 | 8576.6735 | 0.027801 | 0.065553 | 0 | 21 | 24 | 21 | 24 | 18 | 23.5548 | 18 | 23.8489 | 49.3588 | 49.9657 | 0.081333 | 0.15185 | 0 | 317.1471 | 132.9677 | 12
3886 | 17.0848 | 0 | 0 | 0 | 0 | 8871.3895 | 0.050055 | 0.089914 | 0 | 21 | 24 | 21 | 24 | 18 | 23.5482 | 18 | 23.842 | 49.2763 | 49.9313 | 0.046 | 0.18519 | 0 | 281.5844 | 118.0576 | 12
3887 | 17.0017 | 0 | 0 | 0 | 0 | 8734.3695 | 0.097413 | 0.15045 | 0 | 21 | 24 | 21 | 24 | 18 | 23.519 | 18 | 23.8126 | 49.1193 | 49.8279 | 0.036 | 0.040123 | 0 | 109.4614 | 45.893 | 12
3888 | 16.6933 | 0 | 0 | 0 | 0 | 8210.1413 | 0.12501 | 0.20523 | 0 | 21 | 24 | 21 | 24 | 18 | 23.4724 | 18 | 23.7659 | 48.8988 | 49.699 | 0.010667 | 0.031481 | 0 | 64.2437 | 26.9349 | 12
3889 | 15.9613 | 0 | 0 | 0 | 0 | 7838.1523 | 0.14587 | 0.25841 | 0 | 21 | 24 | 21 | 24 | 18 | 23.4213 | 18 | 23.7147 | 48.6584 | 49.5791 | 0.0046667 | 0.022222 | 0 | 48.2848 | 20.244 | 12
3890 | 15.5035 | 0 | 0 | 0 | 0 | 7444.0448 | 0.16137 | 0.30735 | 0 | 21 | 24 | 21 | 24 | 18 | 23.3605 | 18 | 23.6537 | 48.592 | 49.3653 | 0.0066667 | 0.0049383 | 0 | 36.9594 | 15.4956 | 12
3891 | 15.7005 | 0.00091128 | 0.00091128 | 0.00091128 | 0.00091128 | 7303.2598 | 0.17575 | 0.35417 | 0 | 21 | 24 | 21 | 24 | 18 | 23.2991 | 18 | 23.5921 | 48.3855 | 49.1528 | 0.0053333 | 0.0067901 | 0 | 21.0798 | 8.8379 | 12
3892 | 16.0006 | 0.12733 | 0.12964 | 0.12572 | 0.12572 | 7219.1073 | 0.18162 | 0.40119 | 0.00025984 | 21 | 24 | 21 | 24 | 18 | 23.2558 | 18 | 23.5486 | 48.127 | 48.9501 | 0 | 0.0018519 | 0 | 6.3137 | 2.6471 | 12
3893 | 16.4102 | 4.5885 | 4.7717 | 4.5437 | 4.5437 | 6982.968 | 0.18352 | 0.44202 | 0.018373 | 21 | 24 | 21 | 24 | 18 | 23.1977 | 18 | 23.4902 | 47.9762 | 48.9188 | 0.0026667 | 0.0024691 | 0 | 51.6351 | 21.6486 | 12
3894 | 17.1861 | 17.5681 | 17.9745 | 17.5663 | 17.5663 | 6982.2445 | 0.18247 | 0.47487 | 0.06194 | 21 | 24 | 21 | 24 | 18 | 23.1083 | 18 | 23.4004 | 47.7943 | 49.0322 | 0.0053333 | 0.061111 | 0 | 132.9522 | 55.7418 | 12
3895 | 17.8737 | 49.0504 | 58.0523 | 49.0504 | 49.0504 | 7117.0823 | 0.21499 | 0.49296 | 0.11606 | 21 | 24 | 21 | 24 | 18 | 23.0311 | 18 | 23.3227 | 48.665 | 49.4761 | 0.17667 | 0.095679 | 0 | 514.2221 | 215.5937 | 12
3896 | 17.0006 | 88.2129 | 98.2008 | 88.2129 | 88.2129 | 7533.568 | 0.2703 | 0.49433 | 0.18199 | 21 | 24 | 21 | 24 | 18 | 22.9955 | 18 | 23.2867 | 49.1131 | 49.7485 | 0.196 | 0.16173 | 0 | 519.4412 | 217.7819 | 12
3897 | 17.3472 | 67.5445 | 69.5026 | 67.5445 | 67.5445 | 7728.7603 | 0.32773 | 0.50333 | 0.21229 | 21 | 24 | 21 | 24 | 18 | 22.9709 | 18 | 23.2614 | 49.3361 | 49.9827 | 0.076 | 0.14259 | 0 | 351.4295 | 147.341 | 12
3898 | 17.8964 | 70.2791 | 70.2791 | 70.2822 | 70.2791 | 7851.0437 | 0.35655 | 0.53075 | 0.22702 | 21 | 24 | 21 | 24 | 18 | 22.9603 | 18 | 23.25 | 49.4121 | 49.9827 | 0.038667 | 0.14259 | 0 | 257.3704 | 107.9056 | 12
3899 | 19.0064 | 79.8491 | 79.8491 | 79.884 | 79.8491 | 8046.003 | 0.36472 | 0.5637 | 0.23279 | 21 | 24 | 21 | 24 | 18 | 22.9867 | 18 | 23.2756 | 49.3924 | 49.9914 | 0.172 | 0.13148 | 0 | 367.0185 | 153.8768 | 12
3900 | 20.1671 | 120.1904 | 120.1904 | 120.3357 | 120.1904 | 8111.1253 | 0.36899 | 0.61103 | 0.29013 | 21 | 24 | 21 | 24 | 18 | 23.0332 | 18 | 23.3213 | 49.4396 | 49.9741 | 0.064667 | 0.20247 | 0 | 334.8189 | 140.3768 | 12
3901 | 21.1672 | 114.4975 | 114.4975 | 114.4887 | 116.3655 | 7892.8223 | 0.36057 | 0.64911 | 0.35997 | 21 | 24 | 21 | 24 | 18 | 22.9996 | 18 | 23.2871 | 49.388 | 49.9568 | 0.15733 | 0.1463 | 0 | 358.9358 | 150.4881 | 12
3902 | 22.2551 | 134.1215 | 134.1215 | 134.1215 | 167.9967 | 7748.2535 | 0.34585 | 0.65453 | 0.38789 | 21 | 24 | 21 | 24 | 18 | 23.0261 | 18 | 23.3131 | 49.241 | 49.957 | 0.15267 | 0.14321 | 0 | 343.241 | 143.9079 | 12
3903 | 22.279 | 125.0873 | 125.0873 | 125.0873 | 200.294 | 7655.5262 | 0.33172 | 0.66463 | 0.36711 | 21 | 24 | 21 | 24 | 18 | 23.0713 | 18 | 23.3578 | 49.1781 | 49.9399 | 0.066667 | 0.14753 | 0 | 270.2383 | 113.3006 | 12
3904 | 21.8117 | 110.7334 | 110.7334 | 110.7334 | 239.5332 | 7640.233 | 0.30486 | 0.66383 | 0.24769 | 21 | 24 | 21 | 24 | 18 | 23.165 | 18 | 23.4513 | 49.1488 | 49.923 | 0.087333 | 0.13395 | 0 | 281.0098 | 117.8167 | 12
3905 | 21.0412 | 58.804 | 58.5324 | 58.5324 | 111.4241 | 7850.9605 | 0.26828 | 0.63526 | 0.11536 | 21 | 24 | 21 | 24 | 18 | 23.7473 | 18 | 23.7232 | 49.0144 | 49.9313 | 0.046667 | 0.13765 | 0 | 237.0737 | 99.3959 | 12
3906 | 20.3662 | 27.0796 | 26.9624 | 26.9624 | 27.346 | 8100.2605 | 0.23081 | 0.60501 | 0.062695 | 21 | 24 | 21 | 24 | 18 | 24 | 18 | 24 | 49.1373 | 49.9914 | 0.11067 | 0.16296 | 0 | 363.1279 | 152.2457 | 12
3907 | 19.6569 | 14.2074 | 14.1643 | 14.1643 | 14.2389 | 8210.1915 | 0.24282 | 0.60112 | 0.02789 | 21 | 24 | 21 | 24 | 18 | 24 | 18 | 24 | 49.1068 | 49.9828 | 0.076 | 0.24136 | 0 | 376.091 | 157.6806 | 12
3908 | 19.1713 | 6.1654 | 6.1654 | 6.1654 | 6.1654 | 8176.951 | 0.28241 | 0.62727 | 0.0038816 | 21 | 24 | 21 | 24 | 18 | 24 | 18 | 24 | 49.1102 | 49.9742 | 0.288 | 0.15864 | 0 | 506.1393 | 212.2049 | 12
3909 | 19.0334 | 1.7822 | 1.7822 | 1.7822 | 1.7822 | 8194.6413 | 0.3224 | 0.65265 | 0 | 21 | 24 | 21 | 24 | 18 | 24 | 18 | 24 | 49.3406 | 49.9657 | 0.090667 | 0.15556 | 0 | 337.0705 | 141.3208 | 12
3910 | 18.9333 | 0 | 0 | 0 | 0 | 8590.8468 | 0.37689 | 0.68484 | 0 | 21 | 24 | 21 | 24 | 18 | 24 | 18 | 24 | 49.3522 | 49.9227 | 0.070667 | 0.1 | 0 | 231.9845 | 97.2622 | 12
3911 | 18.7672 | 0 | 0 | 0 | 0 | 8344.6758 | 0.4533 | 0.70879 | 0 | 21 | 24 | 21 | 24 | 18 | 24 | 18 | 24 | 49.2056 | 49.8279 | 0.057333 | 0.073457 | 0 | 165.5713 | 69.4177 | 12
3912 | 18.6335 | 0 | 0 | 0 | 0 | 7803.437 | 0.47121 | 0.74823 | 0 | 21 | 24 | 21 | 24 | 18 | 24 | 18 | 24 | 48.9846 | 49.6732 | 0.022 | 0.02963 | 0 | 68.9869 | 28.9236 | 12
3913 | 18.5337 | 0 | 0 | 0 | 0 | 7456.8665 | 0.48008 | 0.77413 | 0 | 21 | 24 | 21 | 24 | 18 | 24 | 18 | 24 | 48.8067 | 49.5105 | 0.014667 | 0.024691 | 0 | 60.3076 | 25.2847 | 12
3914 | 18.5565 | 0 | 0 | 0 | 0 | 7178.4963 | 0.48364 | 0.80507 | 0 | 21 | 24 | 21 | 24 | 18 | 24 | 18 | 24 | 48.8623 | 49.2971 | 0.004 | 0.021605 | 0 | 64.9364 | 27.2254 | 12
3915 | 18.599 | 0 | 0 | 0 | 0 | 7060.667 | 0.48732 | 0.84544 | 0 | 21 | 24 | 21 | 24 | 18 | 24 | 18 | 24 | 48.6539 | 49.085 | 0.018 | 0.014198 | 0 | 40.6648 | 17.0492 | 12
3916 | 18.6699 | 0.01675 | 0.01675 | 0.01675 | 0.01675 | 7082.1893 | 0.49093 | 0.86688 | 2.4985e-05 | 21 | 24 | 21 | 24 | 18 | 23.996 | 18 | 24 | 48.3936 | 48.8826 | 0 | 0.0012346 | 0 | 5.7114 | 2.3946 | 12
3917 | 18.7 | 1.2868 | 1.2899 | 1.2865 | 1.2865 | 6956.3017 | 0.49238 | 0.88875 | 0.004864 | 21 | 24 | 21 | 24 | 18 | 23.9517 | 18 | 23.998 | 48.2621 | 48.6984 | 0.0073333 | 0.0018519 | 0 | 31.2415 | 13.0984 | 12
3918 | 18.7012 | 14.1885 | 14.3938 | 14.1881 | 14.1881 | 6959.0527 | 0.49423 | 0.91399 | 0.034577 | 21 | 24 | 21 | 24 | 18 | 23.9099 | 18 | 23.9587 | 48.0783 | 48.9148 | 0.0026667 | 0.034568 | 0 | 122.2204 | 51.2423 | 12
3919 | 19.4704 | 42.479 | 43.1212 | 42.479 | 42.479 | 7115.7685 | 0.50588 | 0.93128 | 0.10077 | 21 | 24 | 21 | 24 | 18 | 23.8768 | 18 | 23.9279 | 48.6459 | 49.3413 | 0.098667 | 0.07963 | 0 | 384.2295 | 161.0927 | 12
3920 | 19.9053 | 79.7252 | 87.2879 | 79.7252 | 79.7252 | 7390.9712 | 0.51989 | 0.93785 | 0.19464 | 21 | 24 | 21 | 24 | 18 | 23.8467 | 18 | 23.8999 | 49.0047 | 49.774 | 0.052 | 0.31111 | 0 | 542.1277 | 227.2935 | 12
3921 | 19.3344 | 96.153 | 106.0312 | 96.153 | 96.153 | 7785.1743 | 0.53079 | 0.94515 | 0.25806 | 21 | 24 | 21 | 24 | 18 | 23.82 | 18 | 23.8751 | 49.3749 | 49.9914 | 0.099333 | 0.30741 | 0 | 549.1533 | 230.239 | 12
3922 | 18.7023 | 127.0935 | 127.0935 | 127.1173 | 127.0935 | 8232.9935 | 0.54473 | 0.94877 | 0.33548 | 21 | 24 | 21 | 24 | 18 | 23.7928 | 18 | 23.8496 | 49.4507 | 49.9741 | 0.076667 | 0.19877 | 0 | 346.2355 | 145.1633 | 12
3923 | 17.7919 | 100.9272 | 100.9272 | 101.021 | 100.9272 | 8555.1958 | 0.56698 | 0.95084 | 0.29492 | 21 | 24 | 21 | 24 | 18 | 23.7714 | 18 | 23.8298 | 49.4092 | 50 | 0.075333 | 0.15185 | 0 | 293.0909 | 122.8818 | 12
3924 | 17.1377 | 74.2568 | 74.2568 | 74.2745 | 74.2568 | 8548.5925 | 0.59344 | 0.95224 | 0.22278 | 21 | 24 | 21 | 24 | 18 | 23.8181 | 18 | 23.8782 | 49.4945 | 49.9827 | 0.198 | 0.14012 | 0 | 408.5376 | 171.2842 | 12
3925 | 15.5431 | 84.6988 | 84.6988 | 84.6987 | 84.7306 | 8283.5085 | 0.58496 | 0.95285 | 0.12792 | 21 | 24 | 21 | 24 | 18 | 23.8708 | 18 | 23.9326 | 49.421 | 49.9741 | 0.055333 | 0.13889 | 0 | 251.2015 | 105.3192 | 12
3926 | 14.1844 | 66.4624 | 66.4624 | 66.4624 | 66.7412 | 8055.508 | 0.55664 | 0.95304 | 0.11554 | 21 | 24 | 21 | 24 | 18 | 23.8664 | 18 | 23.9301 | 49.2847 | 49.9569 | 0.051333 | 0.14877 | 0 | 248.0477 | 103.9969 | 12
3927 | 13.4176 | 45.3069 | 45.3069 | 45.3069 | 45.7161 | 8008.7545 | 0.53225 | 0.95329 | 0.10394 | 21 | 24 | 21 | 24 | 18 | 23.8648 | 18 | 23.9304 | 49.2323 | 49.9398 | 0.040667 | 0.1216 | 0 | 220.8247 | 92.5834 | 12
3928 | 13.1897 | 45.6838 | 45.6838 | 45.6838 | 46.2292 | 8094.4083 | 0.51226 | 0.95033 | 0.11978 | 21 | 24 | 21 | 24 | 18 | 23.822 | 18 | 23.8895 | 49.1185 | 49.9141 | 0.045333 | 0.15062 | 0 | 244.9679 | 102.7057 | 12
3929 | 13.8237 | 48.5346 | 48.4868 | 48.4868 | 49.2961 | 8293.328 | 0.49702 | 0.94209 | 0.12267 | 21 | 24 | 21 | 24 | 18 | 23.7721 | 18 | 23.8415 | 49.047 | 49.9313 | 0.059333 | 0.18148 | 0 | 301.0389 | 126.2141 | 12
3930 | 14.3834 | 56.0687 | 53.6606 | 53.6606 | 60.0548 | 8617.1827 | 0.48281 | 0.93385 | 0.11188 | 21 | 24 | 21 | 24 | 18 | 23.6565 | 18 | 23.7279 | 49.1589 | 49.9914 | 0.07 | 0.13025 | 0 | 290.2771 | 121.7021 | 12
3931 | 13.8174 | 98.7059 | 54.5048 | 54.5048 | 119.5635 | 8566.375 | 0.47844 | 0.91558 | 0.077533 | 21 | 24 | 21 | 24 | 18 | 23.5307 | 18 | 23.604 | 49.139 | 49.9741 | 0.065333 | 0.19074 | 0 | 316.0365 | 132.5021 | 12
3932 | 13.0189 | 177.3049 | 26.1723 | 26.1723 | 172.0593 | 8480.6505 | 0.47292 | 0.87626 | 0.021313 | 21 | 24 | 21 | 24 | 18 | 23.4215 | 18 | 23.4969 | 49.0575 | 49.9742 | 0.11267 | 0.13704 | 0 | 305.6375 | 128.1421 | 12
3933 | 12.5251 | 59.5996 | 4.3187 | 4.3187 | 45.1124 | 8415.8458 | 0.46618 | 0.83338 | 0 | 21 | 24 | 21 | 24 | 18 | 23.344 | 18 | 23.4214 | 49.2165 | 49.9657 | 0.060667 | 0.15802 | 0 | 301.8365 | 126.5485 | 12
3934 | 12.2325 | 0.043803 | 0.043803 | 0.043803 | 0.043803 | 9058.6145 | 0.47147 | 0.79786 | 0 | 21 | 24 | 21 | 24 | 18 | 23.3275 | 18 | 23.4069 | 49.2807 | 49.94 | 0.061333 | 0.11667 | 0 | 248.2078 | 104.064 | 12
3935 | 11.5702 | 0 | 0 | 0 | 0 | 8688.7495 | 0.49202 | 0.74092 | 0 | 21 | 24 | 21 | 24 | 18 | 23.3186 | 18 | 23.3999 | 49.1558 | 49.8365 | 0.04 | 0.073457 | 0 | 149.6283 | 62.7334 | 12
3936 | 10.7528 | 0 | 0 | 0 | 0 | 8045.6097 | 0.44608 | 0.71804 | 0 | 21 | 24 | 21 | 24 | 18 | 23.2513 | 18 | 23.3347 | 48.9351 | 49.6818 | 0.022 | 0.02963 | 0 | 68.9869 | 28.9236 | 12
3937 | 10.2826 | 0 | 0 | 0 | 0 | 7709.802 | 0.39556 | 0.68849 | 0 | 21 | 24 | 21 | 24 | 18 | 23.1699 | 18 | 23.2551 | 48.7576 | 49.5019 | 0.0066667 | 0.017284 | 0 | 42.2884 | 17.7299 | 12
3938 | 10.0016 | 0 | 0 | 0 | 0 | 7467.4603 | 0.34221 | 0.64091 | 0 | 21 | 24 | 21 | 24 | 18 | 23.0663 | 18 | 23.1535 | 48.6017 | 49.2972 | 0.013333 | 0.0098765 | 0 | 39.4291 | 16.5311 | 12
3939 | 9.8734 | 0.0030755 | 0.0030755 | 0.0030755 | 0.0030755 | 7362.6015 | 0.2871 | 0.58949 | 0 | 21 | 24 | 21 | 24 | 18 | 22.9596 | 18 | 23.0487 | 48.3951 | 49.0851 | 0.006 | 0.0061728 | 0 | 21.128 | 8.8581 | 12
3940 | 9.9969 | 0.54405 | 0.80141 | 0.35153 | 0.35153 | 7437.128 | 0.23975 | 0.52805 | 0.00052268 | 21 | 24 | 21 | 24 | 18 | 22.8272 | 18 | 22.9181 | 48.2105 | 48.9164 | 0.00066667 | 0.00061728 | 0 | 20.2633 | 8.4956 | 12
3941 | 10.662 | 14.6848 | 39.4265 | 8.5412 | 8.5412 | 7829.3387 | 0.19609 | 0.4705 | 0.028253 | 21 | 24 | 21 | 24 | 18 | 22.6794 | 18 | 22.7722 | 48.3471 | 48.9364 | 0.015333 | 0.011111 | 0 | 114.8987 | 48.1726 | 12
3942 | 11.7141 | 30.7467 | 63.5298 | 30.4617 | 30.4617 | 8720.0897 | 0.1477 | 0.41959 | 0.11228 | 20.9548 | 24 | 21 | 24 | 18 | 22.5496 | 18 | 22.6614 | 48.1523 | 49.0071 | 0.0046667 | 0.048765 | 0 | 111.6 | 46.7896 | 12
3943 | 13.2807 | 53.2836 | 107.5922 | 53.2836 | 53.2836 | 9713.652 | 0.11189 | 0.38248 | 0.22182 | 20.9635 | 24 | 21 | 24 | 18 | 22.4308 | 18 | 22.5904 | 48.5929 | 49.3313 | 0.048667 | 0.12716 | 0 | 349.2733 | 146.437 | 12
3944 | 14.1891 | 84.8718 | 171.7994 | 84.8718 | 84.8718 | 10244.6123 | 0.089712 | 0.36663 | 0.34841 | 20.949 | 24 | 21 | 24 | 18 | 22.3226 | 18 | 22.504 | 48.8277 | 49.5964 | 0.066667 | 0.16728 | 0 | 372.3615 | 156.117 | 12
3945 | 15.4035 | 115.4126 | 173.8156 | 115.4126 | 115.4126 | 10553.1953 | 0.071302 | 0.3424 | 0.48126 | 20.8717 | 24 | 21 | 24 | 18 | 22.2337 | 18 | 22.432 | 49.2815 | 49.9827 | 0.067333 | 0.30062 | 0 | 550.2275 | 230.6894 | 12
3946 | 15.97 | 132.5649 | 132.5649 | 133.1966 | 132.5649 | 10464.3188 | 0.065236 | 0.33115 | 0.58887 | 20.8515 | 24 | 21 | 24 | 18 | 22.1951 | 18 | 22.4013 | 49.4709 | 49.9827 | 0.14933 | 0.15926 | 0 | 394.7736 | 165.5135 | 12
3947 | 16.1887 | 146.4207 | 146.4207 | 152.4624 | 146.4207 | 10706.3363 | 0.06543 | 0.34704 | 0.57736 | 20.8551 | 24 | 21 | 24 | 18 | 22.2036 | 18 | 22.4092 | 49.4936 | 50 | 0.10733 | 0.15988 | 0 | 338.1319 | 141.7658 | 12
3948 | 16.7029 | 146.8613 | 146.8613 | 149.2402 | 146.8613 | 10450.3972 | 0.06426 | 0.35981 | 0.50734 | 20.8995 | 24 | 21 | 24 | 18 | 22.2744 | 18 | 22.4783 | 49.5465 | 49.9914 | 0.20067 | 0.10679 | 0 | 376.42 | 157.8185 | 12
3949 | 17.0359 | 147.1329 | 147.1329 | 147.1188 | 149.7051 | 10501.2777 | 0.053959 | 0.34989 | 0.50245 | 20.9406 | 24 | 21 | 24 | 18 | 22.3376 | 18 | 22.5401 | 49.4094 | 49.9827 | 0.092 | 0.13519 | 0 | 276.0023 | 115.7172 | 12
3950 | 17.2873 | 158.8274 | 158.8274 | 158.8274 | 240.8332 | 10443.6783 | 0.037519 | 0.30167 | 0.5285 | 21 | 24 | 21 | 24 | 18 | 22.4422 | 18 | 22.6438 | 49.3151 | 49.9569 | 0.028 | 0.10432 | 0 | 185.3088 | 77.6929 | 12
3951 | 17.8468 | 144.847 | 144.847 | 144.847 | 267.667 | 10371.862 | 0.020024 | 0.24874 | 0.48775 | 21 | 24 | 21 | 24 | 18 | 22.5151 | 18 | 22.716 | 49.2626 | 49.9484 | 0.036667 | 0.18827 | 0 | 283.4757 | 118.8505 | 12
3952 | 18.4075 | 131.4446 | 131.4446 | 131.4446 | 457.3544 | 10346.827 | 0.015283 | 0.19868 | 0.44875 | 21 | 24 | 21 | 24 | 18 | 22.5755 | 18 | 22.7759 | 49.2963 | 49.9228 | 0.067333 | 0.15494 | 0 | 287.881 | 120.6975 | 12
3953 | 18.2739 | 127.8822 | 108.4081 | 108.4081 | 530.0551 | 10429.5467 | 0.019297 | 0.15972 | 0.34821 | 21 | 24 | 21 | 24 | 18 | 22.6554 | 18 | 22.8556 | 49.1502 | 49.9827 | 0.068667 | 0.17284 | 0 | 300.6318 | 126.0435 | 12
3954 | 17.6857 | 248.2348 | 75.8844 | 75.8844 | 581.5385 | 10354.881 | 0.024938 | 0.12176 | 0.20899 | 21 | 24 | 21 | 24 | 18 | 22.7263 | 18 | 22.9264 | 49.2614 | 49.9827 | 0.067333 | 0.14012 | 0 | 286.8736 | 120.2752 | 12
3955 | 16.0574 | 393.4304 | 42.9435 | 42.9435 | 586.1172 | 10162.8785 | 0.038041 | 0.091634 | 0.088687 | 21 | 24 | 21 | 24 | 18 | 22.8069 | 18 | 23.0071 | 49.2408 | 49.9741 | 0.057333 | 0.14198 | 0 | 262.1564 | 109.9122 | 12
3956 | 14.2635 | 301.829 | 17.1249 | 17.1249 | 311.9369 | 9889.2278 | 0.054956 | 0.074045 | 0.018269 | 21 | 24 | 21 | 24 | 18 | 22.9056 | 18 | 23.1061 | 49.2433 | 49.9656 | 0.058667 | 0.16728 | 0 | 290.8159 | 121.928 | 12
3957 | 13.2854 | 65.7445 | 3.7885 | 3.7885 | 49.1751 | 9680.9865 | 0.072493 | 0.075599 | 0 | 21 | 24 | 21 | 24 | 18 | 23.0215 | 18 | 23.2222 | 49.3395 | 49.9571 | 0.088667 | 0.13951 | 0 | 303.9142 | 127.4196 | 12
3958 | 12.9688 | 0.16882 | 0.073546 | 0.073546 | 0.11828 | 10222.7097 | 0.095023 | 0.15314 | 0 | 21 | 24 | 21 | 24 | 18 | 23.0929 | 18 | 23.2941 | 49.3411 | 49.94 | 0.079333 | 0.098765 | 0 | 242.595 | 101.7108 | 12
3959 | 12.5665 | 0 | 0 | 0 | 0 | 9861.7255 | 0.097809 | 0.35354 | 0 | 21 | 24 | 21 | 24 | 18 | 23.1407 | 18 | 23.3426 | 49.2371 | 49.8365 | 0.046667 | 0.059259 | 0 | 144.776 | 60.6991 | 12
3960 | 12.4028 | 0 | 0 | 0 | 0 | 9128.2077 | 0.12302 | 0.53047 | 0 | 21 | 24 | 21 | 24 | 18 | 23.1188 | 18 | 23.3214 | 49.0159 | 49.6904 | 0.017333 | 0.035802 | 0 | 71.9675 | 30.1732 | 12
3961 | 12.1387 | 0 | 0 | 0 | 0 | 8577.9305 | 0.15851 | 0.64445 | 0 | 21 | 24 | 21 | 24 | 18 | 23.0181 | 18 | 23.2213 | 48.8486 | 49.5019 | 0.008 | 0.018519 | 0 | 44.5475 | 18.6771 | 12
3962 | 11.792 | 0 | 0 | 0 | 0 | 8252.4718 | 0.20231 | 0.66682 | 0 | 21 | 24 | 21 | 24 | 18 | 22.8921 | 18 | 23.096 | 48.8094 | 49.2886 | 0.0066667 | 0.0098765 | 0 | 45.0913 | 18.9051 | 12
3963 | 11.8391 | 0.010426 | 0.010755 | 0.0095542 | 0.009592 | 8283.163 | 0.24811 | 0.69195 | 0 | 21 | 24 | 21 | 24 | 18 | 22.7898 | 18 | 22.9943 | 48.5588 | 49.0679 | 0.0013333 | 0.011111 | 0 | 14.9084 | 6.2505 | 12
3964 | 12.5467 | 0.91716 | 0.97201 | 0.86263 | 0.86263 | 8303.517 | 0.28683 | 0.71327 | 0.0013422 | 21 | 24 | 21 | 24 | 18 | 22.6823 | 18 | 22.8875 | 48.3734 | 49.0447 | 0.018667 | 0.02284 | 0 | 84.9466 | 35.6149 | 12
3965 | 13.9539 | 9.3548 | 10.6618 | 9.0532 | 9.0532 | 8419.651 | 0.3217 | 0.72321 | 0.025157 | 21 | 24 | 21 | 24 | 18 | 22.5904 | 18 | 22.7961 | 48.375 | 49.0714 | 0.036 | 0.023457 | 0 | 132.8055 | 55.6803 | 12
3966 | 15.0826 | 29.2583 | 52.401 | 29.1717 | 29.1717 | 9085.3132 | 0.34692 | 0.74698 | 0.086557 | 21 | 24 | 21 | 24 | 18 | 22.4931 | 18 | 22.6993 | 48.7938 | 49.0908 | 0.028 | 0.037037 | 0 | 185.6475 | 77.8349 | 12
3967 | 15.4292 | 55.796 | 113.93 | 55.796 | 55.796 | 9944.8687 | 0.40466 | 0.76696 | 0.16398 | 20.9706 | 24 | 21 | 24 | 18 | 22.3901 | 18 | 22.6078 | 49.388 | 49.4914 | 0.12067 | 0.09321 | 0 | 418.2247 | 175.3456 | 12
3968 | 15.9116 | 80.5381 | 142.3422 | 80.5381 | 80.5381 | 10486.23 | 0.49381 | 0.75125 | 0.23344 | 20.958 | 24 | 21 | 24 | 18 | 22.313 | 18 | 22.5469 | 49.693 | 49.5599 | 0.124 | 0.29074 | 0 | 523.3409 | 219.4169 | 12
3969 | 16.2315 | 66.666 | 80.1246 | 66.666 | 66.666 | 10719.2408 | 0.57901 | 0.76084 | 0.35457 | 20.9095 | 24 | 21 | 24 | 18 | 22.285 | 18 | 22.5219 | 49.6725 | 49.7372 | 0.10133 | 0.18827 | 0 | 382.6715 | 160.4395 | 12
3970 | 16.4325 | 80.7354 | 80.7354 | 80.8611 | 80.7354 | 10717.3785 | 0.59664 | 0.77746 | 0.45237 | 20.9684 | 24 | 21 | 24 | 18 | 22.3196 | 18 | 22.5555 | 49.8075 | 49.8216 | 0.079333 | 0.2 | 0 | 374.6713 | 157.0854 | 12
3971 | 17.4974 | 133.358 | 133.358 | 137.5071 | 133.358 | 10785.638 | 0.58184 | 0.80676 | 0.56266 | 21 | 24 | 21 | 24 | 18 | 22.3651 | 18 | 22.5998 | 49.7441 | 49.7879 | 0.154 | 0.1142 | 0 | 320.2568 | 134.2715 | 12
3972 | 18 | 168.1677 | 168.1677 | 175.0785 | 168.1677 | 10629.1033 | 0.56662 | 0.86219 | 0.6509 | 21 | 24 | 21 | 24 | 18 | 22.3873 | 18 | 22.6206 | 49.7877 | 49.8889 | 0.17 | 0.092593 | 0 | 350.7005 | 147.0353 | 12
3973 | 18 | 181.6607 | 181.6607 | 181.6407 | 192.5291 | 10616.516 | 0.56467 | 0.90642 | 0.65048 | 21 | 24 | 21 | 24 | 18 | 22.4349 | 18 | 22.6667 | 49.7671 | 49.829 | 0.095333 | 0.14753 | 0 | 296.0069 | 124.1044 | 12
3974 | 18 | 160.8453 | 160.8453 | 160.8453 | 270.2045 | 10429.8005 | 0.57044 | 0.92549 | 0.59845 | 21 | 24 | 21 | 24 | 18 | 22.4618 | 18 | 22.692 | 49.7989 | 49.8375 | 0.11267 | 0.098765 | 0 | 283.3083 | 118.7803 | 12
3975 | 17.9997 | 129.7204 | 129.7204 | 129.7204 | 269.7224 | 10319.7975 | 0.57528 | 0.94106 | 0.55079 | 21 | 24 | 21 | 24 | 18 | 22.4885 | 18 | 22.7171 | 49.7355 | 49.8624 | 0.102 | 0.11728 | 0 | 282.7906 | 118.5633 | 12
3976 | 17.6974 | 103.8276 | 103.8276 | 103.8276 | 185.3091 | 10271.994 | 0.56592 | 0.95005 | 0.43993 | 21 | 24 | 21 | 24 | 18 | 22.6041 | 18 | 22.8312 | 49.7046 | 49.8198 | 0.07 | 0.091358 | 0 | 218.2346 | 91.4974 | 12
3977 | 17.4508 | 91.532 | 82.6396 | 82.6396 | 226.6889 | 10393.9482 | 0.5435 | 0.95119 | 0.29377 | 21 | 24 | 21 | 24 | 18 | 22.7097 | 18 | 22.9353 | 49.6633 | 49.8032 | 0.093333 | 0.13025 | 0 | 282.2084 | 118.3192 | 12
3978 | 16.8826 | 152.244 | 61.332 | 61.332 | 323.8363 | 10303.4292 | 0.51481 | 0.95271 | 0.17873 | 21 | 24 | 21 | 24 | 18 | 22.7897 | 18 | 23.0141 | 49.8185 | 49.7866 | 0.13 | 0.082099 | 0 | 293.8436 | 123.1974 | 12
3979 | 16.2239 | 319.7499 | 35.0432 | 35.0432 | 475.2236 | 10135.8867 | 0.4804 | 0.95083 | 0.082883 | 21 | 24 | 21 | 24 | 18 | 22.8651 | 18 | 23.0886 | 49.7979 | 49.9147 | 0.10733 | 0.1142 | 0 | 307.957 | 129.1146 | 12
3980 | 15.4098 | 141.7372 | 17.0668 | 17.0668 | 155.1978 | 9878.9325 | 0.44775 | 0.94419 | 0.018463 | 21 | 24 | 21 | 24 | 18 | 22.9242 | 18 | 23.147 | 49.8408 | 49.8806 | 0.12333 | 0.08642 | 0 | 275.6382 | 115.5646 | 12
3981 | 14.5027 | 5.2852 | 4.536 | 4.536 | 5.0831 | 9710.7325 | 0.42229 | 0.93769 | 0 | 21 | 24 | 21 | 24 | 18 | 22.941 | 18 | 23.1631 | 49.7987 | 49.8467 | 0.16533 | 0.11975 | 0 | 339.2635 | 142.2402 | 12
3982 | 13.7337 | 0.17782 | 0.17782 | 0.17782 | 0.17782 | 10200.1503 | 0.38664 | 0.92831 | 0 | 21 | 24 | 21 | 24 | 18 | 22.9534 | 18 | 23.1749 | 49.7663 | 49.8215 | 0.074667 | 0.10556 | 0 | 239.5367 | 100.4286 | 12
3983 | 13.0413 | 0 | 0 | 0 | 0 | 9964.983 | 0.30098 | 0.87748 | 0 | 21 | 24 | 21 | 24 | 18 | 22.9523 | 18 | 23.1734 | 49.5953 | 49.7274 | 0.036667 | 0.093827 | 0 | 162.7879 | 68.2507 | 12
3984 | 12.3416 | 0 | 0 | 0 | 0 | 9305.009 | 0.27604 | 0.85586 | 0 | 21 | 24 | 21 | 24 | 18 | 22.9686 | 18 | 23.1893 | 49.361 | 49.6078 | 0.013333 | 0.053086 | 0 | 88.1876 | 36.9737 | 12
3985 | 11.9223 | 0 | 0 | 0 | 0 | 8860.5847 | 0.25831 | 0.82444 | 0 | 21 | 24 | 21 | 24 | 18 | 22.9043 | 18 | 23.1246 | 49.1814 | 49.4542 | 0.012 | 0.031481 | 0 | 65.959 | 27.6541 | 12
3986 | 11.8724 | 0 | 0 | 0 | 0 | 8473.539 | 0.24578 | 0.78302 | 0 | 21 | 24 | 21 | 24 | 18 | 22.7882 | 18 | 23.0081 | 48.9282 | 49.2758 | 0.01 | 0.040123 | 0 | 59.2249 | 24.8308 | 12
3987 | 12.0964 | 0.0021826 | 0.0021826 | 0.0021826 | 0.0021826 | 8354.6647 | 0.23141 | 0.74453 | 0 | 21 | 24 | 21 | 24 | 18 | 22.672 | 18 | 22.8914 | 48.6768 | 49.0898 | 0.00066667 | 0.016049 | 0 | 25.1203 | 10.532 | 12
3988 | 12.3816 | 0.28174 | 0.2872 | 0.2776 | 0.2776 | 8404.2033 | 0.20664 | 0.70619 | 0.00038077 | 21 | 24 | 21 | 24 | 18 | 22.5559 | 18 | 22.7748 | 48.4271 | 48.9216 | 0.008 | 0.0098765 | 0 | 29.1871 | 12.237 | 12
3989 | 12.9433 | 8.3875 | 9.4237 | 8.1736 | 8.1736 | 8509.1053 | 0.17899 | 0.66774 | 0.022534 | 20.9591 | 24 | 21 | 24 | 18 | 22.4348 | 18 | 22.6532 | 48.2217 | 48.9242 | 0.0013333 | 0.015432 | 0 | 62.7399 | 26.3044 | 12
3990 | 13.658 | 30.4028 | 67.1215 | 30.2664 | 30.2664 | 9200.3612 | 0.14556 | 0.62759 | 0.097666 | 20.8642 | 24 | 21 | 24 | 18 | 22.3283 | 18 | 22.5468 | 48.3118 | 49.0022 | 0.026667 | 0.038889 | 0 | 157.8014 | 66.1601 | 12
3991 | 14.4493 | 56.008 | 106.6355 | 56.008 | 56.008 | 10008.4497 | 0.12218 | 0.58955 | 0.19634 | 20.8201 | 24 | 21 | 24 | 18 | 22.2455 | 18 | 22.5028 | 48.7377 | 49.2573 | 0.063333 | 0.16975 | 0 | 391.4555 | 164.1223 | 12
3992 | 15.7013 | 89.9378 | 141.5364 | 89.9378 | 89.9378 | 10514.212 | 0.11385 | 0.56464 | 0.31409 | 20.8226 | 24 | 21 | 24 | 18 | 22.1838 | 18 | 22.4533 | 49.4804 | 49.8719 | 0.33 | 0.3321 | 0 | 910.3768 | 381.6862 | 12
3993 | 17.1882 | 131.079 | 166.2691 | 131.079 | 131.079 | 10745.0817 | 0.10392 | 0.54545 | 0.42267 | 20.7941 | 24 | 21 | 24 | 18 | 22.1312 | 18 | 22.4122 | 49.7881 | 49.9398 | 0.12733 | 0.21975 | 0 | 458.0166 | 192.0289 | 12
3994 | 17.7654 | 152.6789 | 152.6789 | 152.948 | 152.6789 | 10944.562 | 0.089285 | 0.50559 | 0.54928 | 20.7875 | 24 | 21 | 24 | 18 | 22.107 | 18 | 22.392 | 49.7033 | 49.9483 | 0.087333 | 0.16728 | 0 | 311.9894 | 130.8052 | 12
3995 | 18.1905 | 171.2986 | 171.2986 | 178.0763 | 171.2986 | 11044.7602 | 0.07429 | 0.42441 | 0.62194 | 20.8046 | 24 | 21 | 24 | 18 | 22.117 | 18 | 22.4008 | 49.5868 | 49.9054 | 0.112 | 0.12346 | 0 | 280.5487 | 117.6234 | 12
3996 | 18.3474 | 181.5252 | 181.5252 | 185.3359 | 181.5252 | 10720.8003 | 0.058816 | 0.34594 | 0.60036 | 20.8511 | 24 | 21 | 24 | 18 | 22.156 | 18 | 22.4378 | 49.6634 | 49.94 | 0.118 | 0.17037 | 0 | 368.1079 | 154.3336 | 12
3997 | 18.1494 | 168.3006 | 168.3006 | 168.2895 | 172.5505 | 10692.568 | 0.042835 | 0.27381 | 0.46048 | 20.9468 | 24 | 21 | 24 | 18 | 22.2529 | 18 | 22.5329 | 49.6437 | 49.9402 | 0.14733 | 0.18765 | 0 | 396.4373 | 166.211 | 12
3998 | 18.1653 | 110.7499 | 110.7499 | 110.7499 | 126.1695 | 10533.2293 | 0.028333 | 0.22813 | 0.31372 | 21 | 24 | 21 | 24 | 18 | 22.398 | 18 | 22.6764 | 49.5275 | 49.9146 | 0.10333 | 0.092593 | 0 | 245.0032 | 102.7205 | 12
3999 | 18.2656 | 113.4612 | 113.4612 | 113.4612 | 115.4219 | 10453.2908 | 0.015362 | 0.18742 | 0.26821 | 21 | 24 | 21 | 24 | 18 | 22.5012 | 18 | 22.7778 | 49.4121 | 49.8719 | 0.091333 | 0.13765 | 0 | 274.2287 | 114.9736 | 12
4000 | 18.6988 | 102.5901 | 102.5901 | 102.5901 | 105.0533 | 10554.8655 | 0.010041 | 0.1464 | 0.2119 | 21 | 24 | 21 | 24 | 18 | 22.6074 | 18 | 22.8824 | 49.2974 | 49.8464 | 0.076667 | 0.12222 | 0 | 247.8328 | 103.9068 | 12
4001 | 18.2824 | 89.3781 | 87.8224 | 87.8224 | 111.0141 | 10570.8548 | 0.0094165 | 0.092009 | 0.18296 | 21 | 24 | 21 | 24 | 18 | 22.7013 | 18 | 22.9747 | 49.388 | 49.847 | 0.096667 | 0.11914 | 0 | 292.7051 | 122.7201 | 12
4002 | 17.7854 | 72.8068 | 68.2276 | 68.2276 | 84.2432 | 10316.4405 | 0.0098966 | 0.036126 | 0.14276 | 21 | 24 | 21 | 24 | 18 | 22.7619 | 18 | 23.0339 | 49.4227 | 49.8219 | 0.10933 | 0.13765 | 0 | 312.1942 | 130.8911 | 12
4003 | 17.0414 | 59.7327 | 44.6567 | 44.6567 | 66.917 | 9906.816 | 0.024251 | 0.0075362 | 0.08049 | 21 | 24 | 21 | 24 | 18 | 22.8031 | 18 | 23.0736 | 49.3935 | 49.9061 | 0.16533 | 0.19074 | 0 | 430.2782 | 180.3992 | 12
4004 | 16.3768 | 72.2044 | 24.9467 | 24.9467 | 71.3898 | 9751.446 | 0.048048 | 0.010204 | 0.019325 | 21 | 24 | 21 | 24 | 18 | 22.8492 | 18 | 23.1181 | 49.3006 | 49.9316 | 0.174 | 0.25 | 0 | 478.9158 | 200.7911 | 12
4005 | 15.742 | 30.8572 | 6.6712 | 6.6712 | 24.3303 | 9555.5068 | 0.073558 | 0.014598 | 0 | 21 | 24 | 21 | 24 | 18 | 22.9127 | 18 | 23.1801 | 49.4189 | 49.9396 | 0.15333 | 0.12099 | 0 | 354.3972 | 148.5852 | 12
4006 | 15.154 | 0.1689 | 0.10445 | 0.1045 | 0.13477 | 9886.1318 | 0.10146 | 0.026989 | 0 | 21 | 24 | 21 | 24 | 18 | 22.9163 | 18 | 23.1821 | 49.596 | 49.9139 | 0.142 | 0.10123 | 0 | 325.1384 | 136.3181 | 12
4007 | 14.8694 | 0 | 0 | 0 | 0 | 9603.6315 | 0.13212 | 0.057391 | 0 | 21 | 24 | 21 | 24 | 18 | 22.8982 | 18 | 23.1624 | 49.4693 | 49.8795 | 0.053333 | 0.10741 | 0 | 207.8469 | 87.1423 | 12
4008 | 14.548 | 0 | 0 | 0 | 0 | 8892.4302 | 0.14893 | 0.090738 | 0 | 21 | 24 | 21 | 24 | 18 | 22.8472 | 18 | 23.1101 | 49.4938 | 49.7675 | 0.033333 | 0.053704 | 0 | 139.8543 | 58.6356 | 12
4009 | 14.0792 | 0 | 0 | 0 | 0 | 8541.783 | 0.16744 | 0.13911 | 0 | 21 | 24 | 21 | 24 | 18 | 22.7907 | 18 | 23.0523 | 49.303 | 49.647 | 0.02 | 0.041358 | 0 | 88.143 | 36.955 | 12
4010 | 13.5128 | 0 | 0 | 0 | 0 | 8344.7 | 0.18617 | 0.19981 | 0 | 21 | 24 | 21 | 24 | 18 | 22.7145 | 18 | 22.9748 | 49.0598 | 49.4501 | 0.01 | 0.021605 | 0 | 39.3914 | 16.5153 | 12
4011 | 13.0113 | 0.0024217 | 0.0026508 | 0.0017284 | 0.0017313 | 8253.933 | 0.20198 | 0.25191 | 0 | 21 | 24 | 21 | 24 | 18 | 22.6278 | 18 | 22.8869 | 48.8074 | 49.2801 | 0.0046667 | 0.032716 | 0 | 48.253 | 20.2306 | 12
4012 | 13.1305 | 0.56178 | 0.8816 | 0.30496 | 0.30496 | 8270.5768 | 0.20269 | 0.29487 | 0.00039576 | 21 | 24 | 21 | 24 | 18 | 22.5578 | 18 | 22.8156 | 48.5568 | 49.0594 | 0.004 | 0.00061728 | 0 | 7.2719 | 3.0488 | 12
4013 | 14.1567 | 19.3811 | 56.3562 | 10.0182 | 10.0182 | 8407.6175 | 0.19827 | 0.33325 | 0.031781 | 20.9915 | 24 | 21 | 24 | 18 | 22.4843 | 18 | 22.7409 | 48.5184 | 48.9171 | 0.0033333 | 0.0018519 | 0 | 45.8133 | 19.2078 | 12
4014 | 15.5111 | 32.5489 | 100.0898 | 31.98 | 31.98 | 9125.9815 | 0.19307 | 0.38225 | 0.11534 | 20.9006 | 24 | 21 | 24 | 18 | 22.3989 | 18 | 22.6544 | 48.3329 | 49.0057 | 0.028667 | 0.030864 | 0 | 121.8906 | 51.1041 | 12
4015 | 16.9109 | 58.0394 | 110.9527 | 58.0394 | 58.0394 | 9912.0428 | 0.17451 | 0.42422 | 0.21742 | 20.8486 | 24 | 21 | 24 | 18 | 22.3034 | 18 | 22.5728 | 48.781 | 49.4327 | 0.062667 | 0.17963 | 0 | 433.1027 | 181.5834 | 12
4016 | 18.1825 | 93.3433 | 147.45 | 93.3433 | 93.3433 | 10242.6792 | 0.15532 | 0.44656 | 0.32342 | 20.8004 | 24 | 21 | 24 | 18 | 22.208 | 18 | 22.4997 | 49.2322 | 49.6701 | 0.062667 | 0.20247 | 0 | 423.408 | 177.5188 | 12
4017 | 18.7135 | 114.2992 | 131.1944 | 114.2992 | 114.2992 | 10289.5685 | 0.14333 | 0.48119 | 0.33507 | 20.76 | 24 | 21 | 24 | 18 | 22.1522 | 18 | 22.447 | 49.2955 | 49.9828 | 0.19267 | 0.20802 | 0 | 524.1803 | 219.7688 | 12
4018 | 19.0158 | 107.8303 | 107.8303 | 107.8319 | 107.8303 | 10482.901 | 0.15006 | 0.53348 | 0.33176 | 20.782 | 24 | 21 | 24 | 18 | 22.1743 | 18 | 22.4666 | 49.2638 | 49.9827 | 0.041333 | 0.11605 | 0 | 221.481 | 92.8585 | 12
4019 | 18.415 | 83.1157 | 83.1157 | 83.1448 | 83.1157 | 10612.9665 | 0.16922 | 0.57875 | 0.2666 | 20.8348 | 24 | 21 | 24 | 18 | 22.2445 | 18 | 22.5345 | 49.3789 | 49.9914 | 0.066 | 0.16852 | 0 | 315.3368 | 132.2087 | 12
4020 | 17.5161 | 47.9907 | 47.9907 | 48.0026 | 47.9907 | 10518.0068 | 0.19164 | 0.65071 | 0.17842 | 20.9146 | 24 | 21 | 24 | 18 | 22.3441 | 18 | 22.6319 | 49.4943 | 50 | 0.072667 | 0.19506 | 0 | 347.8648 | 145.8464 | 12
4021 | 18.501 | 30.8502 | 30.8502 | 30.8501 | 30.88 | 10516.2972 | 0.20095 | 0.68025 | 0.21586 | 21 | 24 | 21 | 24 | 18 | 22.4674 | 18 | 22.7534 | 49.336 | 49.9827 | 0.049333 | 0.14815 | 0 | 243.008 | 101.884 | 12
4022 | 21.3215 | 79.9045 | 79.9045 | 79.9045 | 92.0598 | 10456.5943 | 0.20081 | 0.68084 | 0.4022 | 21 | 24 | 21 | 24 | 18 | 22.5573 | 18 | 22.8419 | 49.2314 | 49.9568 | 0.045333 | 0.11543 | 0 | 211.7954 | 88.7977 | 12
4023 | 22.6194 | 124.8478 | 124.8478 | 124.8478 | 254.1133 | 10466.0085 | 0.20129 | 0.72563 | 0.52104 | 21 | 24 | 21 | 24 | 18 | 22.6284 | 18 | 22.9117 | 49.2223 | 49.957 | 0.052 | 0.14136 | 0 | 259.1573 | 108.6548 | 12
4024 | 23.4442 | 129.298 | 129.298 | 129.298 | 446.6357 | 10385.9307 | 0.19853 | 0.77389 | 0.43898 | 21 | 24 | 21 | 24 | 18 | 22.625 | 18 | 22.907 | 49.2667 | 49.9313 | 0.168 | 0.23951 | 0 | 469.8087 | 196.9729 | 12
4025 | 23.5443 | 122.9437 | 104.7915 | 104.7915 | 497.0189 | 10479.0428 | 0.19253 | 0.80318 | 0.30191 | 21 | 24 | 21 | 24 | 18 | 22.7341 | 18 | 22.8548 | 49.1207 | 49.9914 | 0.077333 | 0.13272 | 0 | 269.9764 | 113.1908 | 12
4026 | 22.2213 | 198.6675 | 69.9348 | 69.9348 | 457.0647 | 10464.7097 | 0.18806 | 0.8304 | 0.16292 | 21 | 24 | 21 | 24 | 18 | 23.9094 | 18 | 23.3809 | 49.2524 | 49.9914 | 0.056667 | 0.13025 | 0 | 269.2004 | 112.8654 | 12
4027 | 20.8921 | 184.1116 | 32.856 | 32.856 | 283.5683 | 10027.9952 | 0.18343 | 0.84567 | 0.048492 | 21 | 24 | 21 | 24 | 18 | 24 | 18 | 24 | 49.2411 | 49.9828 | 0.056667 | 0.1358 | 0 | 256.569 | 107.5696 | 12
4028 | 19.9759 | 12.8283 | 9.9972 | 9.9972 | 13.0851 | 9643.1145 | 0.17902 | 0.83003 | 0.0039556 | 21 | 24 | 21 | 24 | 18 | 24 | 18 | 24 | 49.1693 | 49.9656 | 0.074 | 0.16728 | 0 | 295.6156 | 123.9403 | 12
4029 | 19.1097 | 0.53468 | 0.53468 | 0.53468 | 0.53468 | 9268.8412 | 0.1718 | 0.80908 | 0 | 21 | 24 | 21 | 24 | 18 | 24 | 18 | 24 | 49.3608 | 49.9484 | 0.082667 | 0.19136 | 0 | 358.192 | 150.1762 | 12
4030 | 18.7104 | 0.030077 | 0.030077 | 0.030077 | 0.030077 | 9750.027 | 0.1648 | 0.78177 | 0 | 21 | 24 | 21 | 24 | 18 | 24 | 18 | 24 | 49.4044 | 49.94 | 0.072667 | 0.12222 | 0 | 265.3862 | 111.2663 | 12
4031 | 18.3735 | 0 | 0 | 0 | 0 | 9391.0372 | 0.14692 | 0.76792 | 0 | 21 | 24 | 21 | 24 | 18 | 24 | 18 | 24 | 49.2574 | 49.8365 | 0.134 | 0.059877 | 0 | 225.6273 | 94.5969 | 12
4032 | 18.0045 | 0 | 0 | 0 | 0 | 8773.359 | 0.13566 | 0.70142 | 0 | 21 | 24 | 21 | 24 | 18 | 24 | 18 | 24 | 49.0361 | 49.6645 | 0.010667 | 0.0092593 | 0 | 35.0334 | 14.3828 | 12
4033 | 17.5015 | 0 | 0 | 0 | 0 | 8346.876 | 0.13062 | 0.63727 | 0 | 21 | 24 | 21 | 24 | 18 | 24 | 18 | 24 | 48.8579 | 49.4588 | 0.0066667 | 0.012346 | 0 | 32.946 | 13.5258 | 12
4034 | 17.2691 | 0 | 0 | 0 | 0 | 7881.1875 | 0.14442 | 0.5591 | 0 | 21 | 24 | 21 | 24 | 18 | 24 | 18 | 24 | 48.8186 | 49.263 | 0.018667 | 0.0055556 | 0 | 55.5878 | 22.8214 | 12
4035 | 17.4268 | 0.0016042 | 0.0017886 | 0.0010018 | 0.00099144 | 7778.624 | 0.15807 | 0.49586 | 0 | 21 | 24 | 21 | 24 | 18 | 24 | 18 | 24 | 48.6106 | 49.0511 | 0.006 | 0.0092593 | 0 | 24.1392 | 9.9103 | 12
4036 | 17.6737 | 0.39626 | 0.61899 | 0.21252 | 0.21252 | 7526.4928 | 0.14577 | 0.48454 | 0.00069258 | 21 | 24 | 21 | 24 | 18 | 24 | 18 | 24 | 48.4141 | 48.9253 | 0.0053333 | 0.004321 | 0 | 34.6915 | 14.2425 | 12
4037 | 19.5236 | 14.9171 | 43.1687 | 7.7901 | 7.7901 | 7462.8345 | 0.12292 | 0.42742 | 0.023433 | 21 | 24 | 21 | 24 | 18 | 24 | 18 | 24 | 48.2825 | 48.8858 | 0.0033333 | 0.01358 | 0 | 64.1031 | 26.3173 | 12
4038 | 21.6317 | 38.1847 | 166.8698 | 37.4456 | 37.4456 | 7599.5392 | 0.11289 | 0.40408 | 0.11453 | 21 | 24 | 21 | 24 | 18 | 24 | 18 | 24 | 48.12 | 49.0245 | 0.002 | 0.033951 | 0 | 110.0988 | 45.2007 | 12
4039 | 23.3001 | 64.3673 | 196.8167 | 64.3673 | 64.3673 | 7892.6605 | 0.10176 | 0.36706 | 0.2337 | 21 | 24 | 21 | 24 | 18 | 24 | 18 | 24 | 48.5719 | 49.4169 | 0.041333 | 0.18395 | 0 | 410.7553 | 168.6341 | 12
4040 | 24.9996 | 96.4361 | 239.9833 | 96.4361 | 96.4361 | 8244.8607 | 0.085562 | 0.30782 | 0.36711 | 21 | 24 | 21 | 24 | 18 | 24 | 18 | 24 | 49.079 | 49.6216 | 0.092667 | 0.19136 | 0 | 442.4432 | 181.6434 | 12
4041 | 26.1619 | 126.1065 | 193.5863 | 126.1065 | 126.1065 | 8694.0503 | 0.072706 | 0.2408 | 0.4843 | 21 | 24 | 21 | 24 | 18 | 24 | 18 | 24 | 49.4064 | 49.9914 | 0.07 | 0.21111 | 0 | 448.1284 | 183.9774 | 12
4042 | 27.2504 | 144.8139 | 144.8139 | 145.0057 | 144.8139 | 9008.7717 | 0.066041 | 0.20465 | 0.60055 | 21 | 24 | 21 | 24 | 18 | 24 | 18 | 24 | 49.2918 | 49.9827 | 0.062667 | 0.23148 | 0 | 343.8373 | 141.1611 | 12
4043 | 28.238 | 159.8948 | 159.8948 | 168.2387 | 159.8948 | 9163.0958 | 0.062552 | 0.21305 | 0.66866 | 21 | 24 | 21 | 24 | 18 | 24 | 18 | 24 | 49.4721 | 49.9914 | 0.070667 | 0.12222 | 0 | 282.3374 | 115.9126 | 12
4044 | 28.8634 | 168.6437 | 168.6437 | 174.3366 | 168.6437 | 9030.7505 | 0.060424 | 0.22236 | 0.64698 | 21 | 24 | 21 | 24 | 18 | 24 | 18 | 24 | 49.6713 | 49.9914 | 0.10867 | 0.12963 | 0 | 327.4817 | 134.4464 | 12
4045 | 28.5542 | 170.421 | 170.421 | 170.4147 | 175.6464 | 8763.0888 | 0.051267 | 0.22377 | 0.57391 | 21 | 24 | 21 | 24 | 18 | 24 | 18 | 24 | 49.4093 | 49.9827 | 0.12067 | 0.14506 | 0 | 299.1393 | 122.8105 | 12
4046 | 28.3646 | 133.1442 | 133.1442 | 133.1442 | 169.7331 | 8665.538 | 0.039022 | 0.2198 | 0.48737 | 21 | 24 | 21 | 24 | 18 | 24 | 18 | 24 | 49.315 | 49.9482 | 0.03 | 0.16111 | 0 | 241.1555 | 99.0055 | 12
4047 | 28.4646 | 113.7043 | 113.7043 | 113.7043 | 126.1851 | 8513.9533 | 0.028654 | 0.22372 | 0.37615 | 21 | 24 | 21 | 24 | 18 | 24 | 18 | 24 | 49.2624 | 49.9225 | 0.050667 | 0.11049 | 0 | 218.2295 | 89.5933 | 12
4048 | 28.6212 | 104.8902 | 104.8902 | 104.8902 | 109.4407 | 8468.977 | 0.024736 | 0.23562 | 0.31162 | 21 | 24 | 21 | 24 | 18 | 24 | 18 | 24 | 49.2854 | 49.9141 | 0.052 | 0.14444 | 0 | 264.414 | 108.5542 | 12
4049 | 28.8983 | 88.2053 | 87.7879 | 87.7879 | 95.8273 | 8633.0822 | 0.02396 | 0.24817 | 0.23771 | 21 | 24 | 21 | 24 | 18 | 24 | 18 | 24 | 49.1608 | 49.9914 | 0.089333 | 0.19012 | 0 | 343.1748 | 140.8891 | 12
4050 | 28.3061 | 92.7541 | 79.8747 | 79.8747 | 115.6475 | 8734.948 | 0.024364 | 0.24871 | 0.15788 | 21 | 24 | 21 | 24 | 18 | 24 | 18 | 24 | 49.3753 | 49.9481 | 0.064 | 0.15309 | 0 | 300.7651 | 123.478 | 12
4051 | 26.2569 | 106.1426 | 62.7933 | 62.7933 | 129.2207 | 8610.9458 | 0.039392 | 0.223 | 0.075884 | 21 | 24 | 21 | 24 | 18 | 24 | 18 | 24 | 49.2394 | 49.9828 | 0.052667 | 0.16543 | 0 | 274.6575 | 112.7596 | 12
4052 | 24.9735 | 58.4603 | 28.5942 | 28.5942 | 60.3513 | 8534.9205 | 0.061439 | 0.15855 | 0.018302 | 21 | 24 | 21 | 24 | 18 | 24 | 18 | 24 | 49.2311 | 49.9656 | 0.074 | 0.17531 | 0 | 310.855 | 127.6203 | 12
4053 | 23.656 | 9.4411 | 5.3921 | 5.3921 | 8.3537 | 8362.882 | 0.082681 | 0.098281 | 0 | 21 | 24 | 21 | 24 | 18 | 24 | 18 | 24 | 49.349 | 49.9571 | 0.10133 | 0.22222 | 0 | 399.485 | 164.0071 | 12
4054 | 22.5177 | 0.030299 | 0.030299 | 0.030299 | 0.030299 | 8637.1953 | 0.10859 | 0.055718 | 0 | 21 | 24 | 21 | 24 | 18 | 24 | 18 | 24 | 49.3501 | 49.9313 | 0.067333 | 0.093827 | 0 | 224.5162 | 92.1743 | 12
4055 | 21.2977 | 0 | 0 | 0 | 0 | 8574.8577 | 0.13992 | 0.15281 | 0 | 21 | 24 | 21 | 24 | 18 | 24 | 18 | 24 | 49.1713 | 49.8365 | 0.030667 | 0.084568 | 0 | 146.644 | 60.2042 | 12
4056 | 20.2809 | 0 | 0 | 0 | 0 | 8044.2302 | 0.14308 | 0.13882 | 0 | 21 | 24 | 21 | 24 | 18 | 24 | 18 | 24 | 48.9398 | 49.6818 | 0.012 | 0.033951 | 0 | 62.1903 | 25.532 | 12
4057 | 20.2309 | 0 | 0 | 0 | 0 | 7726.227 | 0.14027 | 0.14536 | 0 | 21 | 24 | 21 | 24 | 18 | 24 | 18 | 24 | 48.7833 | 49.5019 | 0.0026667 | 0.0092593 | 0 | 33.0019 | 13.5488 | 12
4058 | 20.0041 | 0 | 0 | 0 | 0 | 7409.7725 | 0.1335 | 0.18113 | 0 | 21 | 24 | 21 | 24 | 18 | 24 | 18 | 24 | 48.8105 | 49.3058 | 0.004 | 0.012963 | 0 | 56.1956 | 23.0709 | 12
4059 | 19.1706 | 0 | 0 | 0 | 0 | 7131.1395 | 0.12823 | 0.21318 | 0 | 21 | 24 | 21 | 24 | 18 | 24 | 18 | 24 | 48.6025 | 49.0936 | 0.028667 | 0.012346 | 0 | 49.2648 | 20.2255 | 12
4060 | 19.1928 | 0 | 0 | 0 | 0 | 7069.0932 | 0.11952 | 0.24742 | 0.00022886 | 21 | 24 | 21 | 24 | 18 | 24 | 18 | 24 | 48.4164 | 48.9249 | 0.00066667 | 0.00061728 | 0 | 20.2633 | 8.319 | 12
4061 | 19.5614 | 0.00059465 | 0.00059465 | 0.00059465 | 0.00059465 | 6899.9402 | 0.10806 | 0.26101 | 0.003312 | 21 | 24 | 21 | 24 | 18 | 24 | 18 | 24 | 48.3064 | 48.7662 | 0.016667 | 0.0061728 | 0 | 51.599 | 21.1838 | 12
4062 | 21.0035 | 0.11801 | 0.12008 | 0.11798 | 0.11818 | 6839.7508 | 0.095849 | 0.27032 | 0.01205 | 21 | 24 | 21 | 24 | 18 | 24 | 18 | 24 | 48.1223 | 48.88 | 0.0013333 | 0.10123 | 0 | 168.0998 | 69.0127 | 12
4063 | 23.7086 | 5.6319 | 6.2409 | 5.6319 | 5.6319 | 7078.4057 | 0.076074 | 0.28492 | 0.048296 | 21 | 24 | 21 | 24 | 18 | 24 | 18 | 24 | 48.6804 | 49.3486 | 0.14267 | 0.093827 | 0 | 447.2392 | 183.6124 | 12
4064 | 22.9741 | 53.5516 | 96.5923 | 53.5516 | 53.5516 | 7474.6893 | 0.0525 | 0.26169 | 0.19469 | 21 | 24 | 21 | 24 | 18 | 24 | 18 | 24 | 49.0603 | 49.5879 | 0.068667 | 0.14136 | 0 | 361.4925 | 148.4094 | 12
4065 | 20.6899 | 98.7599 | 127.1419 | 98.7599 | 98.7599 | 7942.1052 | 0.031721 | 0.22738 | 0.25149 | 21 | 24 | 21 | 24 | 18 | 24 | 18 | 24 | 49.1435 | 49.9914 | 0.081333 | 0.21543 | 0 | 440.7693 | 180.9562 | 12
4066 | 20.9895 | 67.334 | 67.334 | 67.334 | 67.334 | 8149.053 | 0.027764 | 0.23086 | 0.39982 | 21 | 24 | 21 | 24 | 18 | 24 | 18 | 24 | 49.4817 | 49.9741 | 0.16067 | 0.22593 | 0 | 485.0863 | 199.1504 | 12
4067 | 22.3487 | 55.3808 | 55.3808 | 55.4144 | 55.3808 | 8480.5195 | 0.033368 | 0.26839 | 0.46793 | 21 | 24 | 21 | 24 | 18 | 24 | 18 | 24 | 49.44 | 50 | 0.16333 | 0.15802 | 0 | 384.9694 | 158.0477 | 12
4068 | 22.8353 | 120.8298 | 120.8298 | 121.9744 | 120.8298 | 8567.7815 | 0.037734 | 0.28242 | 0.49498 | 21 | 24 | 21 | 24 | 18 | 24 | 18 | 24 | 49.504 | 50 | 0.094667 | 0.16605 | 0 | 333.5766 | 136.9486 | 12
4069 | 22.9596 | 123.182 | 123.182 | 123.1794 | 123.2817 | 8198.1783 | 0.047077 | 0.3024 | 0.32723 | 21 | 24 | 21 | 24 | 18 | 24 | 18 | 24 | 49.3672 | 49.9827 | 0.056 | 0.13642 | 0 | 240.5815 | 98.7699 | 12
4070 | 24.3046 | 90.8524 | 90.8524 | 90.8524 | 91.555 | 7992.2492 | 0.060888 | 0.34646 | 0.19399 | 21 | 24 | 21 | 24 | 18 | 24 | 18 | 24 | 49.2625 | 49.9569 | 0.043333 | 0.20062 | 0 | 292.9796 | 120.2817 | 12
4071 | 25.3648 | 98.3294 | 98.3294 | 98.3294 | 111.3031 | 7841.3687 | 0.074933 | 0.39132 | 0.26586 | 21 | 24 | 21 | 24 | 18 | 24 | 18 | 24 | 49.221 | 49.9311 | 0.054667 | 0.13457 | 0 | 246.8672 | 101.3504 | 12
4072 | 25.5938 | 110.4836 | 110.4836 | 110.4836 | 235.308 | 7701.5678 | 0.088057 | 0.44406 | 0.33728 | 21 | 24 | 21 | 24 | 18 | 24 | 18 | 24 | 49.0964 | 49.9055 | 0.034 | 0.10185 | 0 | 185.0601 | 75.9757 | 12
4073 | 25.3736 | 104.8558 | 95.2957 | 95.2957 | 301.2067 | 8038.912 | 0.097006 | 0.47679 | 0.25828 | 21 | 24 | 21 | 24 | 18 | 24 | 18 | 24 | 49.0244 | 49.9827 | 0.056667 | 0.12716 | 0 | 255.8464 | 105.0368 | 12
4074 | 24.7654 | 128.7207 | 65.7791 | 65.7791 | 265.5859 | 8411.7318 | 0.10674 | 0.47205 | 0.13892 | 21 | 24 | 21 | 24 | 18 | 24 | 18 | 24 | 49.1578 | 49.9827 | 0.077333 | 0.10926 | 0 | 269.0044 | 110.4388 | 12
4075 | 23.911 | 57.5172 | 44.0933 | 44.0933 | 67.3907 | 8501.287 | 0.11634 | 0.4603 | 0.049506 | 21 | 24 | 21 | 24 | 18 | 24 | 18 | 24 | 49.0341 | 49.9828 | 0.047333 | 0.14321 | 0 | 243.0117 | 99.7675 | 12
4076 | 22.3646 | 14.0698 | 13.9578 | 13.9578 | 14.0802 | 8539.344 | 0.12208 | 0.49055 | 0.0062002 | 21 | 24 | 21 | 24 | 18 | 24 | 18 | 24 | 49.0775 | 49.9742 | 0.068 | 0.15062 | 0 | 288.2822 | 118.3532 | 12
4077 | 20.64 | 1.8612 | 1.8612 | 1.8612 | 1.8612 | 8536.576 | 0.12612 | 0.5013 | 0 | 21 | 24 | 21 | 24 | 18 | 24 | 18 | 24 | 49.3496 | 49.9657 | 0.20333 | 0.22963 | 0 | 524.094 | 215.1648 | 12
4078 | 20.1004 | 0 | 0 | 0 | 0 | 8915.7145 | 0.12667 | 0.49729 | 0 | 21 | 24 | 21 | 24 | 18 | 24 | 18 | 24 | 49.3618 | 49.94 | 0.16733 | 0.12531 | 0 | 354.0844 | 145.368 | 12
4079 | 19.6603 | 0 | 0 | 0 | 0 | 8602.0547 | 0.10493 | 0.44572 | 0 | 21 | 24 | 21 | 24 | 18 | 24 | 18 | 24 | 49.1936 | 49.8106 | 0.066 | 0.041975 | 0 | 134.782 | 55.3342 | 12
4080 | 19.5321 | 0 | 0 | 0 | 0 | 7970.1115 | 0.072548 | 0.42302 | 0 | 21 | 24 | 21 | 24 | 18 | 24 | 18 | 24 | 48.9727 | 49.6387 | 0.018 | 0.042593 | 0 | 74.7093 | 30.6716 | 12
4081 | 19.4796 | 0 | 0 | 0 | 0 | 7707.5813 | 0.064239 | 0.38245 | 0 | 21 | 24 | 21 | 24 | 18 | 24 | 18 | 24 | 48.7949 | 49.4933 | 0.012 | 0.016049 | 0 | 52.2703 | 21.4594 | 12
4082 | 19.2065 | 0 | 0 | 0 | 0 | 7477.4825 | 0.066388 | 0.38051 | 0 | 21 | 24 | 21 | 24 | 18 | 24 | 18 | 24 | 48.8607 | 49.2801 | 0.004 | 0.0055556 | 0 | 50.4599 | 20.7161 | 12
4083 | 19.0018 | 0 | 0 | 0 | 0 | 7467.8332 | 0.072094 | 0.37202 | 0 | 21 | 24 | 21 | 24 | 18 | 24 | 18 | 24 | 48.6524 | 49.0681 | 0.01 | 0.0092593 | 0 | 28.0417 | 11.5124 | 12
4084 | 19.1281 | 0.008952 | 0.008952 | 0.008952 | 0.008952 | 7550.666 | 0.069827 | 0.36905 | 0.00010094 | 21 | 24 | 21 | 24 | 18 | 24 | 18 | 24 | 48.392 | 48.9172 | 0 | 0.012346 | 0 | 25.5308 | 10.4816 | 12
4085 | 19.3281 | 1.5057 | 1.5057 | 1.5057 | 1.5057 | 7861.9913 | 0.066222 | 0.36178 | 0.010848 | 21 | 24 | 21 | 24 | 18 | 24 | 18 | 24 | 48.2187 | 48.886 | 0.002 | 0.014198 | 0 | 59.9898 | 24.6286 | 12
4086 | 19.7941 | 7.793 | 7.7941 | 7.793 | 7.7931 | 8782.4433 | 0.069006 | 0.39318 | 0.030395 | 21 | 24 | 21 | 24 | 18 | 24 | 18 | 24 | 47.9613 | 48.9569 | 0 | 0.041975 | 0 | 92.995 | 38.1788 | 12
4087 | 20.8678 | 22.5621 | 22.718 | 22.5621 | 22.5621 | 9608.9287 | 0.059091 | 0.37966 | 0.064422 | 21 | 24 | 21 | 24 | 18 | 24 | 18 | 24 | 48.406 | 49.409 | 0.082667 | 0.090123 | 0 | 368.9511 | 151.4715 | 12
4088 | 21.685 | 46.4964 | 47.0612 | 46.4964 | 46.4964 | 10205.883 | 0.049011 | 0.21885 | 0.13826 | 21 | 24 | 21 | 24 | 18 | 24 | 18 | 24 | 49.0167 | 49.7234 | 0.18133 | 0.19321 | 0 | 561.867 | 230.6724 | 12
4089 | 21.704 | 97.4572 | 98.6971 | 97.4572 | 97.4572 | 10637.0627 | 0.045957 | 0.13311 | 0.18493 | 21 | 24 | 21 | 24 | 18 | 24 | 18 | 24 | 49.3553 | 50 | 0.060667 | 0.17037 | 0 | 384.3517 | 157.7941 | 12
4090 | 21.2199 | 109.6243 | 109.6243 | 109.6252 | 109.6243 | 10896.6165 | 0.042864 | 0.077622 | 0.20203 | 21 | 24 | 21 | 24 | 18 | 24 | 18 | 24 | 49.1872 | 49.9914 | 0.054 | 0.19321 | 0 | 291.7799 | 119.7891 | 12
4091 | 21.2178 | 87.3338 | 87.3338 | 87.3668 | 87.3338 | 11122.9883 | 0.039078 | 0.059144 | 0.19842 | 21 | 24 | 21 | 24 | 18 | 24 | 18 | 24 | 49.4004 | 49.9827 | 0.18667 | 0.10864 | 0 | 382.9995 | 157.239 | 12
4092 | 20.5251 | 114.4218 | 114.4218 | 114.5152 | 114.4218 | 10864.814 | 0.034832 | 0.04143 | 0.20652 | 21 | 24 | 21 | 24 | 18 | 24 | 18 | 24 | 49.4966 | 49.9914 | 0.11533 | 0.12963 | 0 | 323.4266 | 132.7816 | 12
4093 | 21.9648 | 82.8475 | 82.8475 | 82.8475 | 82.9314 | 10890.2542 | 0.032686 | 0.035329 | 0.29302 | 21 | 24 | 21 | 24 | 18 | 24 | 18 | 24 | 49.413 | 49.9741 | 0.1 | 0.12346 | 0 | 277.0496 | 113.7417 | 12
4094 | 23.8277 | 93.6922 | 93.6922 | 93.6922 | 161.9414 | 10723.9285 | 0.031521 | 0.045053 | 0.51926 | 21 | 24 | 21 | 24 | 18 | 24 | 18 | 24 | 49.266 | 49.9569 | 0.048 | 0.13642 | 0 | 231.5032 | 95.0428 | 12
4095 | 24.1754 | 133.6062 | 133.6062 | 133.6062 | 434.0646 | 10714.29 | 0.029748 | 0.053155 | 0.57933 | 21 | 24 | 21 | 24 | 18 | 24 | 18 | 24 | 49.2614 | 49.9484 | 0.065333 | 0.21481 | 0 | 342.8901 | 140.7723 | 12
4096 | 24.1675 | 123.4534 | 123.4534 | 123.4534 | 497.1994 | 10760.5268 | 0.03447 | 0.056206 | 0.44494 | 21 | 24 | 21 | 24 | 18 | 24 | 18 | 24 | 49.3161 | 49.8968 | 0.19133 | 0.23148 | 0 | 481.4417 | 197.6541 | 12
4097 | 22.9875 | 106.2861 | 96.1602 | 96.1602 | 354.5874 | 10788.358 | 0.043603 | 0.049802 | 0.27776 | 21 | 24 | 21 | 24 | 18 | 24 | 18 | 24 | 49.1913 | 49.9486 | 0.164 | 0.21111 | 0 | 432.0354 | 177.3705 | 12
4098 | 21.7786 | 123.7766 | 57.8082 | 57.8082 | 262.0713 | 10616.3327 | 0.050645 | 0.04307 | 0.15159 | 21 | 24 | 21 | 24 | 18 | 24 | 18 | 24 | 49.2915 | 49.9827 | 0.090667 | 0.11235 | 0 | 287.2119 | 117.9138 | 12
4099 | 21.0497 | 219.8611 | 28.4421 | 28.4421 | 319.763 | 10261.5005 | 0.069329 | 0.036232 | 0.05545 | 21 | 24 | 21 | 24 | 18 | 24 | 18 | 24 | 49.2815 | 49.9741 | 0.19 | 0.26296 | 0 | 510.8868 | 209.7427 | 12
4100 | 20.4807 | 232.5772 | 13.8344 | 13.8344 | 239.0415 | 9948.4633 | 0.095918 | 0.028603 | 0.013194 | 21 | 24 | 21 | 24 | 18 | 24 | 18 | 24 | 49.2519 | 49.9742 | 0.078 | 0.17716 | 0 | 317.1156 | 130.1906 | 12
4101 | 19.643 | 56.1046 | 4.03 | 4.03 | 42.5009 | 9730.658 | 0.12475 | 0.021087 | 0 | 21 | 24 | 21 | 24 | 18 | 24 | 18 | 24 | 49.3373 | 49.9657 | 0.278 | 0.22346 | 0 | 569.2943 | 233.7216 | 12
4102 | 18.1233 | 0.030743 | 0.030743 | 0.030743 | 0.030743 | 10017.0435 | 0.15268 | 0.029829 | 0 | 21 | 24 | 21 | 24 | 18 | 24 | 18 | 24 | 49.3702 | 49.94 | 0.073333 | 0.1142 | 0 | 253.9457 | 104.2565 | 12
4103 | 17.3844 | 0 | 0 | 0 | 0 | 9663.5727 | 0.19497 | 0.13953 | 0 | 21 | 24 | 21 | 24 | 18 | 24 | 18 | 24 | 49.2339 | 49.8365 | 0.036667 | 0.054321 | 0 | 126.459 | 51.9173 | 12
4104 | 17.1725 | 0 | 0 | 0 | 0 | 9104.7157 | 0.22562 | 0.17738 | 0 | 21 | 24 | 21 | 24 | 18 | 24 | 18 | 24 | 49.0128 | 49.6731 | 0.014667 | 0.10802 | 0 | 136.8063 | 56.1653 | 12
4105 | 16.9723 | 0 | 0 | 0 | 0 | 8602.2475 | 0.25498 | 0.24474 | 0 | 21 | 24 | 21 | 24 | 18 | 24 | 18 | 24 | 48.8347 | 49.4846 | 0.002 | 0.011728 | 0 | 30.7954 | 12.6429 | 12
4106 | 15.8358 | 0 | 0 | 0 | 0 | 8335.5155 | 0.27891 | 0.31929 | 0 | 21 | 24 | 21 | 24 | 18 | 24 | 18 | 24 | 48.6783 | 49.28 | 0.01 | 0.0080247 | 0 | 34.3702 | 14.1106 | 12
4107 | 15.1315 | 0 | 0 | 0 | 0 | 8199.2797 | 0.29598 | 0.38159 | 0 | 21 | 24 | 21 | 24 | 18 | 24 | 18 | 24 | 48.4285 | 49.068 | 0.0073333 | 0.0024691 | 0 | 13.8419 | 5.6827 | 12
4108 | 14.7482 | 0.0033965 | 0.0033965 | 0.0033965 | 0.0033965 | 8219.6457 | 0.30353 | 0.43023 | 0.0014151 | 21 | 24 | 21 | 24 | 18 | 24 | 18 | 24 | 48.2333 | 48.8994 | 0.004 | 0.00061728 | 0 | 22.3093 | 9.159 | 12
4109 | 14.7099 | 0.75137 | 0.75137 | 0.75137 | 0.75137 | 8513.1642 | 0.30532 | 0.48703 | 0.0044533 | 21 | 24 | 21 | 24 | 18 | 24 | 18 | 24 | 48.1028 | 48.8425 | 0.010667 | 0.0018519 | 0 | 56.7498 | 23.2984 | 12
4110 | 14.9875 | 7.8518 | 7.8522 | 7.8518 | 7.8517 | 9191.0418 | 0.30905 | 0.56806 | 0.024075 | 21 | 24 | 21 | 24 | 18 | 24 | 18 | 24 | 47.9201 | 48.9989 | 0.008 | 0.026543 | 0 | 109.2695 | 44.8602 | 12
4111 | 15.3516 | 16.4881 | 16.5795 | 16.4881 | 16.4881 | 9990.9322 | 0.31472 | 0.62696 | 0.06138 | 21 | 24 | 21 | 24 | 18 | 24 | 18 | 24 | 48.3854 | 49.5013 | 0.069333 | 0.15309 | 0 | 428.5579 | 175.9428 | 12
4112 | 15.5947 | 23.1777 | 23.3148 | 23.1777 | 23.1777 | 10238.991 | 0.32557 | 0.6649 | 0.11903 | 21 | 24 | 21 | 24 | 18 | 24 | 18 | 24 | 49.122 | 49.7815 | 0.146 | 0.24815 | 0 | 589.771 | 242.1283 | 12
4113 | 16.209 | 33.9878 | 34.0694 | 33.9878 | 33.9878 | 10321.5968 | 0.33526 | 0.71756 | 0.16747 | 21 | 24 | 21 | 24 | 18 | 24 | 18 | 24 | 49.1955 | 49.9655 | 0.22467 | 0.15556 | 0 | 482.9481 | 198.2725 | 12
4114 | 17.0087 | 71.4876 | 71.4876 | 71.4878 | 71.4876 | 10466.1035 | 0.36886 | 0.74623 | 0.21847 | 21 | 24 | 21 | 24 | 18 | 24 | 18 | 24 | 49.3018 | 49.9656 | 0.12467 | 0.23148 | 0 | 431.4183 | 177.1171 | 12
4115 | 16.5244 | 117.6051 | 117.6051 | 118.6175 | 117.6051 | 10682.6653 | 0.41142 | 0.75526 | 0.28262 | 21 | 24 | 21 | 24 | 18 | 24 | 18 | 24 | 49.4928 | 49.9827 | 0.16533 | 0.14691 | 0 | 401.5107 | 164.8387 | 12
4116 | 17.0163 | 120.7996 | 120.7996 | 121.5512 | 120.7996 | 10627.6683 | 0.4499 | 0.76857 | 0.32825 | 21 | 24 | 21 | 24 | 18 | 24 | 18 | 24 | 49.4815 | 50 | 0.056 | 0.1537 | 0 | 278.0787 | 114.1642 | 12
4117 | 17.2691 | 115.4219 | 115.4219 | 115.4212 | 116.7296 | 10596.6012 | 0.48535 | 0.7765 | 0.30127 | 21 | 24 | 21 | 24 | 18 | 24 | 18 | 24 | 49.3978 | 49.9741 | 0.07 | 0.1179 | 0 | 240.8326 | 98.8729 | 12
4118 | 17.6382 | 102.3752 | 102.3752 | 102.3752 | 109.2017 | 10517.5657 | 0.51574 | 0.77145 | 0.28724 | 21 | 24 | 21 | 24 | 18 | 24 | 18 | 24 | 49.2822 | 49.9655 | 0.040667 | 0.13395 | 0 | 227.0929 | 93.2321 | 12
4119 | 17.6985 | 98.738 | 98.738 | 98.738 | 148.3168 | 10458.7787 | 0.53843 | 0.7696 | 0.26401 | 21 | 24 | 21 | 24 | 18 | 24 | 18 | 24 | 49.262 | 49.9484 | 0.060667 | 0.18395 | 0 | 304.924 | 125.1854 | 12
4120 | 16.9205 | 100.1768 | 100.1768 | 100.1768 | 176.8072 | 10220.8445 | 0.49271 | 0.77864 | 0.24065 | 21 | 24 | 21 | 24 | 18 | 24 | 18 | 24 | 49.2116 | 49.9314 | 0.062667 | 0.18025 | 0 | 299.7169 | 123.0476 | 12
4121 | 16.3054 | 77.8938 | 77.6168 | 77.6168 | 93.503 | 10356.9505 | 0.40996 | 0.79316 | 0.16047 | 21 | 24 | 21 | 24 | 18 | 24 | 18 | 24 | 49.1604 | 49.9741 | 0.079333 | 0.13457 | 0 | 281.6902 | 115.6469 | 12
4122 | 16.2682 | 30.4136 | 29.9722 | 29.9722 | 31.6179 | 10258.1807 | 0.332 | 0.80066 | 0.091675 | 21 | 24 | 21 | 24 | 18 | 24 | 18 | 24 | 49.3962 | 49.9827 | 0.059333 | 0.10556 | 0 | 261.3776 | 107.3076 | 12
4123 | 16.1082 | 28.2384 | 21.4518 | 21.4518 | 31.43 | 10038.0625 | 0.30096 | 0.80376 | 0.047733 | 21 | 24 | 21 | 24 | 18 | 24 | 18 | 24 | 49.2709 | 49.9741 | 0.06 | 0.19074 | 0 | 300.2315 | 123.2589 | 12
4124 | 15.9416 | 18.972 | 13.827 | 13.827 | 19.4466 | 9773.2198 | 0.29236 | 0.80182 | 0.011245 | 21 | 24 | 21 | 24 | 18 | 24 | 18 | 24 | 49.2624 | 49.9569 | 0.081333 | 0.14444 | 0 | 287.8801 | 118.1881 | 12
4125 | 15.7186 | 2.6976 | 2.6399 | 2.6399 | 2.6822 | 9589.0445 | 0.28514 | 0.8069 | 0 | 21 | 24 | 21 | 24 | 18 | 24 | 18 | 24 | 49.2019 | 49.9657 | 0.062 | 0.19383 | 0 | 315.6593 | 129.5928 | 12
4126 | 15.3482 | 0.077411 | 0.077411 | 0.077411 | 0.077411 | 10090.2157 | 0.28583 | 0.81317 | 0 | 21 | 24 | 21 | 24 | 18 | 24 | 18 | 24 | 49.2754 | 49.9313 | 0.030667 | 0.19259 | 0 | 291.9122 | 119.8434 | 12
4127 | 15.0443 | 0 | 0 | 0 | 0 | 9755.018 | 0.29112 | 0.79491 | 0 | 21 | 24 | 21 | 24 | 18 | 24 | 18 | 24 | 49.1612 | 49.8365 | 0.038667 | 0.058025 | 0 | 136.0296 | 55.8464 | 12
4128 | 15.3168 | 0 | 0 | 0 | 0 | 9088.5803 | 0.31106 | 0.79526 | 0 | 21 | 24 | 21 | 24 | 18 | 24 | 18 | 24 | 48.9297 | 49.6645 | 0.013333 | 0.035802 | 0 | 62.2845 | 25.5707 | 12
4129 | 15.5 | 0 | 0 | 0 | 0 | 8719.1432 | 0.31857 | 0.8009 | 0 | 21 | 24 | 21 | 24 | 18 | 24 | 18 | 24 | 48.7522 | 49.5104 | 0.0086667 | 0.0074074 | 0 | 39.0756 | 16.0424 | 12
4130 | 15.5 | 0 | 0 | 0 | 0 | 8452.9635 | 0.31483 | 0.80177 | 0 | 21 | 24 | 21 | 24 | 18 | 24 | 18 | 24 | 48.7797 | 49.2884 | 0.0093333 | 0.0061728 | 0 | 50.2586 | 20.6335 | 12
4131 | 15.4393 | 0 | 0 | 0 | 0 | 8322.3013 | 0.31022 | 0.80874 | 0 | 21 | 24 | 21 | 24 | 18 | 24 | 18 | 24 | 48.5292 | 49.0935 | 0.0046667 | 0.012346 | 0 | 23.8719 | 9.8005 | 12
4132 | 15.4492 | 0.0075047 | 0.0095523 | 0.0060468 | 0.0060468 | 8456.39 | 0.30445 | 0.81264 | 0.0003338 | 21 | 24 | 21 | 24 | 18 | 24 | 18 | 24 | 48.3436 | 49.0784 | 0.0046667 | 0.030864 | 0 | 80.5256 | 33.0595 | 12
4133 | 15.6554 | 2.088 | 2.8994 | 1.8778 | 1.8778 | 8579.411 | 0.29711 | 0.79549 | 0.016677 | 21 | 24 | 21 | 24 | 18 | 24 | 18 | 24 | 48.3655 | 49.0703 | 0.014667 | 0.020988 | 0 | 105.8806 | 43.4689 | 12
4134 | 16.3383 | 24.7349 | 29.9506 | 24.7051 | 24.7051 | 9285.7398 | 0.2913 | 0.78758 | 0.070919 | 21 | 24 | 21 | 24 | 18 | 24 | 18 | 24 | 48.751 | 49.0473 | 0.026 | 0.041358 | 0 | 176.577 | 72.493 | 12
4135 | 17.3957 | 60.1068 | 188.2548 | 60.1068 | 60.1068 | 10035.9037 | 0.35168 | 0.78329 | 0.16117 | 21 | 24 | 21 | 24 | 18 | 24 | 18 | 24 | 49.3059 | 49.4649 | 0.075333 | 0.1716 | 0 | 448.8129 | 184.2585 | 12
4136 | 18.2469 | 97.2227 | 229.5159 | 97.2227 | 97.2227 | 10449.969 | 0.45502 | 0.79955 | 0.25174 | 21 | 24 | 21 | 24 | 18 | 24 | 18 | 24 | 49.4326 | 49.644 | 0.072667 | 0.37037 | 0 | 549.4236 | 225.5638 | 12
4137 | 18.2083 | 95.3657 | 122.7468 | 95.3657 | 95.3657 | 10765.1143 | 0.56133 | 0.83561 | 0.27833 | 21 | 24 | 21 | 24 | 18 | 24 | 18 | 24 | 49.6839 | 49.7289 | 0.10133 | 0.12654 | 0 | 337.8419 | 138.6997 | 12
4138 | 17.3749 | 125.8524 | 125.8524 | 125.8528 | 125.8524 | 10952.7915 | 0.62673 | 0.86782 | 0.30945 | 21 | 24 | 21 | 24 | 18 | 24 | 18 | 24 | 49.8181 | 49.8301 | 0.2 | 0.091975 | 0 | 389.8507 | 160.0518 | 12
4139 | 17.2335 | 116.3377 | 116.3377 | 116.4112 | 116.3377 | 11235.5642 | 0.66417 | 0.89413 | 0.3162 | 21 | 24 | 21 | 24 | 18 | 24 | 18 | 24 | 49.7654 | 49.8051 | 0.11 | 0.15494 | 0 | 319.8441 | 131.3108 | 12
4140 | 15.8694 | 141.3276 | 141.3276 | 141.3668 | 141.3276 | 10785.3525 | 0.6965 | 0.91599 | 0.30555 | 21 | 24 | 21 | 24 | 18 | 24 | 18 | 24 | 49.7766 | 49.8888 | 0.084 | 0.25494 | 0 | 418.4308 | 171.7852 | 12
4141 | 15.4161 | 130.189 | 130.189 | 130.189 | 130.2253 | 10533.3877 | 0.70714 | 0.92851 | 0.27284 | 21 | 24 | 21 | 24 | 18 | 24 | 18 | 24 | 49.7668 | 49.8462 | 0.118 | 0.087654 | 0 | 263.9733 | 108.3733 | 12
4142 | 15.916 | 103.3934 | 103.3934 | 103.3934 | 103.8082 | 10294.13 | 0.70414 | 0.93226 | 0.24378 | 21 | 24 | 21 | 24 | 18 | 24 | 18 | 24 | 49.7358 | 49.8376 | 0.222 | 0.09321 | 0 | 374.2858 | 153.6616 | 12
4143 | 15.5121 | 84.8081 | 84.8081 | 84.8081 | 85.4863 | 10135.212 | 0.69612 | 0.93063 | 0.20216 | 21 | 24 | 21 | 24 | 18 | 24 | 18 | 24 | 49.7248 | 49.8625 | 0.092667 | 0.10123 | 0 | 264.0723 | 108.4139 | 12
4144 | 15.0892 | 63.1686 | 63.1686 | 63.1686 | 63.9068 | 10122.03 | 0.69049 | 0.9319 | 0.14881 | 21 | 24 | 21 | 24 | 18 | 24 | 18 | 24 | 49.7261 | 49.8544 | 0.12133 | 0.11173 | 0 | 297.9609 | 122.3267 | 12
4145 | 15.1629 | 51.9991 | 51.9693 | 51.9693 | 52.6664 | 10107.4912 | 0.68748 | 0.93974 | 0.1103 | 21 | 24 | 21 | 24 | 18 | 24 | 18 | 24 | 49.7469 | 49.8463 | 0.21267 | 0.12654 | 0 | 403.7939 | 165.7761 | 12
4146 | 15.1185 | 33.2246 | 33.1066 | 33.1066 | 33.5022 | 10039.802 | 0.68293 | 0.94443 | 0.07348 | 21 | 24 | 21 | 24 | 18 | 24 | 18 | 24 | 49.8399 | 49.8383 | 0.11933 | 0.11235 | 0 | 307.3139 | 126.1666 | 12
4147 | 14.0053 | 15.0851 | 15.0393 | 15.0393 | 15.1192 | 9771.645 | 0.6624 | 0.94623 | 0.033887 | 21 | 24 | 21 | 24 | 18 | 24 | 18 | 24 | 49.7978 | 49.9316 | 0.1 | 0.11728 | 0 | 295.2926 | 121.2313 | 12
4148 | 13.0524 | 4.2625 | 4.2625 | 4.2625 | 4.2625 | 9674.3378 | 0.63182 | 0.94779 | 0.0092603 | 21 | 24 | 21 | 24 | 18 | 24 | 18 | 24 | 49.8304 | 49.906 | 0.12133 | 0.17469 | 0 | 360.1042 | 147.8394 | 12
4149 | 12.7522 | 0.28058 | 0.28058 | 0.28058 | 0.28058 | 9486.51 | 0.60394 | 0.95038 | 0 | 21 | 24 | 21 | 24 | 18 | 24 | 18 | 24 | 49.7668 | 49.889 | 0.20733 | 0.12469 | 0 | 385.542 | 158.2828 | 12
4150 | 12.8292 | 0 | 0 | 0 | 0 | 9869.921 | 0.58635 | 0.95157 | 0 | 21 | 24 | 21 | 24 | 18 | 24 | 18 | 24 | 49.6923 | 49.855 | 0.048 | 0.32222 | 0 | 418.4731 | 171.8026 | 12
4151 | 12.8377 | 0 | 0 | 0 | 0 | 9667.2327 | 0.58571 | 0.95182 | 0 | 21 | 24 | 21 | 24 | 18 | 24 | 18 | 24 | 49.6055 | 49.7952 | 0.044667 | 0.094444 | 0 | 186.9614 | 76.7563 | 12
4152 | 12.8 | 0 | 0 | 0 | 0 | 8959.5912 | 0.5896 | 0.95176 | 0 | 21 | 24 | 21 | 24 | 18 | 24 | 18 | 24 | 49.3602 | 49.6752 | 0.006 | 0.058642 | 0 | 85.1971 | 34.9774 | 12
4153 | 12.6071 | 0 | 0 | 0 | 0 | 8552.5577 | 0.60545 | 0.95142 | 0 | 21 | 24 | 21 | 24 | 18 | 24 | 18 | 24 | 49.1701 | 49.5126 | 0.008 | 0.020988 | 0 | 49.094 | 20.1554 | 12
4154 | 12.6234 | 0 | 0 | 0 | 0 | 8211.2585 | 0.62919 | 0.95024 | 0 | 21 | 24 | 21 | 24 | 18 | 24 | 18 | 24 | 48.9171 | 49.3681 | 0.0073333 | 0.035802 | 0 | 58.3904 | 23.972 | 12
4155 | 12.6995 | 0.00010747 | 0.00010747 | 0.00010747 | 0.00010747 | 8144.2923 | 0.65293 | 0.94701 | 0 | 21 | 24 | 21 | 24 | 18 | 24 | 18 | 24 | 48.6657 | 49.1901 | 0.012667 | 0.035185 | 0 | 56.9999 | 23.4011 | 12
4156 | 12.7467 | 0.063362 | 0.063538 | 0.063134 | 0.063074 | 8117.985 | 0.67773 | 0.94292 | 0.00010194 | 21 | 24 | 21 | 24 | 18 | 24 | 18 | 24 | 48.416 | 49.073 | 0.01 | 0.014815 | 0 | 44.9703 | 18.4624 | 12
4157 | 13.0461 | 5.4052 | 5.5985 | 5.357 | 5.357 | 8228.408 | 0.70661 | 0.94062 | 0.011952 | 21 | 24 | 21 | 24 | 18 | 24 | 18 | 24 | 48.1573 | 49.0156 | 0 | 0.0092593 | 0 | 38.8535 | 15.9511 | 12
4158 | 13.392 | 26.8634 | 37.9046 | 26.8119 | 26.8119 | 8867.7935 | 0.7358 | 0.93519 | 0.056332 | 21 | 24 | 21 | 24 | 18 | 24 | 18 | 24 | 48.1957 | 49.0172 | 0.014667 | 0.012963 | 0 | 101.4748 | 41.6601 | 12
4159 | 13.6372 | 40.6093 | 46.4711 | 40.6093 | 40.6093 | 9515.4477 | 0.75366 | 0.91334 | 0.10011 | 21 | 24 | 21 | 24 | 18 | 24 | 18 | 24 | 48.898 | 49.5568 | 0.19933 | 0.076543 | 0 | 515.0785 | 211.4635 | 12
4160 | 13.4553 | 47.0412 | 47.3436 | 47.0412 | 47.0412 | 9945.46 | 0.76475 | 0.8752 | 0.13411 | 21 | 24 | 21 | 24 | 18 | 24 | 18 | 24 | 49.4958 | 49.8637 | 0.19133 | 0.1284 | 0 | 506.1022 | 207.7784 | 12
4161 | 13.5952 | 56.9315 | 57.266 | 56.9315 | 56.9315 | 10172.7388 | 0.77355 | 0.84561 | 0.16605 | 21 | 24 | 21 | 24 | 18 | 24 | 18 | 24 | 49.7062 | 49.9914 | 0.19067 | 0.27778 | 0 | 575.5229 | 236.2788 | 12
4162 | 13.719 | 64.9155 | 64.9155 | 64.9155 | 64.9155 | 10296.6398 | 0.76311 | 0.82605 | 0.22489 | 21 | 24 | 21 | 24 | 18 | 24 | 18 | 24 | 49.622 | 49.9568 | 0.098667 | 0.1963 | 0 | 343.8842 | 141.1804 | 12
4163 | 14.764 | 79.7491 | 79.7491 | 79.7778 | 79.7491 | 10444.6182 | 0.74201 | 0.81847 | 0.28401 | 21 | 24 | 21 | 24 | 18 | 24 | 18 | 24 | 49.5167 | 49.8879 | 0.084 | 0.13272 | 0 | 258.9872 | 106.3262 | 12
4164 | 15.7773 | 111.6837 | 111.6837 | 111.728 | 111.6837 | 10186.159 | 0.71931 | 0.807 | 0.34798 | 21 | 24 | 21 | 24 | 18 | 24 | 18 | 24 | 49.5724 | 49.8969 | 0.144 | 0.12963 | 0 | 346.7245 | 142.3465 | 12
4165 | 16.3772 | 119.3836 | 119.3836 | 119.3826 | 121.1193 | 10076.2383 | 0.70004 | 0.81548 | 0.42638 | 21 | 24 | 21 | 24 | 18 | 24 | 18 | 24 | 49.564 | 49.94 | 0.10133 | 0.097531 | 0 | 272.3279 | 111.8032 | 12
4166 | 17.1028 | 143.8829 | 143.8829 | 143.8829 | 204.6267 | 9994.5515 | 0.68122 | 0.83437 | 0.45559 | 21 | 24 | 21 | 24 | 18 | 24 | 18 | 24 | 49.4806 | 49.9489 | 0.061333 | 0.20432 | 0 | 322.8191 | 132.5322 | 12
4167 | 17.4881 | 143.9181 | 143.9181 | 143.9181 | 320.521 | 10046.8808 | 0.66249 | 0.85165 | 0.42482 | 21 | 24 | 21 | 24 | 18 | 24 | 18 | 24 | 49.344 | 49.8973 | 0.076 | 0.14074 | 0 | 258.2655 | 106.03 | 12
4168 | 17.034 | 124.5513 | 124.5513 | 124.5513 | 423.951 | 10079.2695 | 0.62987 | 0.86642 | 0.34606 | 21 | 24 | 21 | 24 | 18 | 24 | 18 | 24 | 49.219 | 49.8718 | 0.067333 | 0.098765 | 0 | 214.6206 | 88.1117 | 12
4169 | 16.3674 | 109.8289 | 95.9583 | 95.9583 | 426.7891 | 10124.513 | 0.58635 | 0.85965 | 0.24 | 21 | 24 | 21 | 24 | 18 | 24 | 18 | 24 | 49.3302 | 49.8809 | 0.053333 | 0.21049 | 0 | 343.3961 | 140.98 | 12
4170 | 15.5374 | 114.585 | 61.91 | 61.91 | 247.0576 | 9994.4415 | 0.54435 | 0.8481 | 0.1257 | 21 | 24 | 21 | 24 | 18 | 24 | 18 | 24 | 49.3229 | 49.8555 | 0.094 | 0.13642 | 0 | 291.0727 | 119.4988 | 12
4171 | 14.745 | 38.0433 | 31.189 | 31.189 | 43.1605 | 9766.1753 | 0.50569 | 0.83656 | 0.042452 | 21 | 24 | 21 | 24 | 18 | 24 | 18 | 24 | 49.3472 | 49.9314 | 0.128 | 0.22963 | 0 | 436.5244 | 179.2134 | 12
4172 | 14.1628 | 7.4724 | 7.4264 | 7.4264 | 7.4768 | 9505.398 | 0.46734 | 0.81081 | 0.0073785 | 21 | 24 | 21 | 24 | 18 | 24 | 18 | 24 | 49.3182 | 49.9224 | 0.077333 | 0.23148 | 0 | 367.9549 | 151.0625 | 12
4173 | 13.8117 | 0.98355 | 0.98355 | 0.98355 | 0.98355 | 9283.4505 | 0.43136 | 0.78642 | 0 | 21 | 24 | 21 | 24 | 18 | 24 | 18 | 24 | 49.3419 | 49.9224 | 0.087333 | 0.10988 | 0 | 266.7626 | 109.5184 | 12
4174 | 13.5079 | 0 | 0 | 0 | 0 | 9696.2725 | 0.40722 | 0.7815 | 0 | 21 | 24 | 21 | 24 | 18 | 24 | 18 | 24 | 49.4045 | 49.8882 | 0.148 | 0.14568 | 0 | 359.4399 | 147.5667 | 12
4175 | 13.2707 | 0 | 0 | 0 | 0 | 9422.721 | 0.3682 | 0.71237 | 0 | 21 | 24 | 21 | 24 | 18 | 24 | 18 | 24 | 49.3622 | 49.8366 | 0.082 | 0.071605 | 0 | 207.5453 | 85.2069 | 12
4176 | 13.0746 | 0 | 0 | 0 | 0 | 8807.7172 | 0.34316 | 0.69224 | 0 | 21 | 24 | 21 | 24 | 18 | 24 | 18 | 24 | 49.4619 | 49.6992 | 0.032 | 0.052469 | 0 | 141.5584 | 58.1163 | 12
4177 | 12.8746 | 0 | 0 | 0 | 0 | 8461.8227 | 0.30833 | 0.66727 | 0 | 21 | 24 | 21 | 24 | 18 | 24 | 18 | 24 | 49.3241 | 49.5789 | 0.015333 | 0.040741 | 0 | 89.0898 | 36.5755 | 12
4178 | 12.7295 | 0 | 0 | 0 | 0 | 8137.8483 | 0.27227 | 0.61179 | 0 | 21 | 24 | 21 | 24 | 18 | 24 | 18 | 24 | 49.0808 | 49.3911 | 0.012 | 0.024691 | 0 | 45.865 | 18.8297 | 12
4179 | 12.6373 | 0 | 0 | 0 | 0 | 8077.4952 | 0.23879 | 0.5624 | 0 | 21 | 24 | 21 | 24 | 18 | 24 | 18 | 24 | 48.8284 | 49.2298 | 0.0053333 | 0.019136 | 0 | 37.1302 | 15.2437 | 12
4180 | 12.5373 | 0.0024045 | 0.0024045 | 0.0024045 | 0.0024045 | 8166.627 | 0.22475 | 0.52468 | 0.00010194 | 21 | 24 | 21 | 24 | 18 | 24 | 18 | 24 | 48.5668 | 49.0351 | 0 | 0.00061728 | 0 | 6.594 | 2.7071 | 12
4181 | 12.5522 | 4.0351 | 4.0351 | 4.035 | 4.035 | 8291.6655 | 0.22642 | 0.4862 | 0.0089565 | 21 | 24 | 21 | 24 | 18 | 24 | 18 | 24 | 48.3706 | 48.8928 | 0.0013333 | 0.008642 | 0 | 32.1047 | 13.1805 | 12
4182 | 12.4696 | 14.9233 | 15.0385 | 14.9231 | 14.9231 | 8989.9888 | 0.225 | 0.43136 | 0.045198 | 21 | 24 | 21 | 24 | 18 | 24 | 18 | 24 | 48.2488 | 48.8881 | 0.006 | 0.02037 | 0 | 80.5081 | 33.0523 | 12
4183 | 12.7091 | 29.012 | 29.2844 | 29.012 | 29.012 | 9633.3795 | 0.22156 | 0.37135 | 0.091686 | 21 | 24 | 21 | 24 | 18 | 23.9588 | 18 | 24 | 48.8132 | 49.4923 | 0.056667 | 0.10247 | 0 | 396.2904 | 162.6956 | 12
4184 | 12.9639 | 79.5773 | 83.1213 | 79.5773 | 79.5773 | 10149.863 | 0.21671 | 0.3149 | 0.14457 | 21 | 24 | 21 | 24 | 18 | 23.8698 | 18 | 24 | 49.3056 | 49.7375 | 0.057333 | 0.19815 | 0 | 420.2318 | 172.5246 | 12
4185 | 13.1239 | 101.8017 | 103.1825 | 101.8017 | 101.8017 | 10433.0685 | 0.212 | 0.25791 | 0.18279 | 21 | 24 | 21 | 24 | 18 | 23.781 | 18 | 23.9161 | 49.2847 | 49.9914 | 0.07 | 0.33827 | 0 | 511.6315 | 210.0484 | 12
4186 | 12.7661 | 74.0585 | 74.0585 | 74.0586 | 74.0585 | 10549.658 | 0.20522 | 0.2185 | 0.23259 | 21 | 24 | 21 | 24 | 18 | 23.7026 | 18 | 23.838 | 49.3571 | 49.9914 | 0.084667 | 0.16235 | 0 | 321.0575 | 131.809 | 12
4187 | 13.163 | 64.8526 | 64.8526 | 64.8687 | 64.8526 | 10656.7563 | 0.1972 | 0.18565 | 0.26675 | 21 | 24 | 21 | 24 | 18 | 23.6249 | 18 | 23.7605 | 49.3478 | 50 | 0.081333 | 0.17407 | 0 | 321.2975 | 131.9075 | 12
4188 | 14.0629 | 80.0321 | 80.0321 | 80.0448 | 80.0321 | 10435.116 | 0.18985 | 0.15048 | 0.27897 | 21 | 24 | 21 | 24 | 18 | 23.5767 | 18 | 23.7128 | 49.3894 | 49.9741 | 0.166 | 0.13025 | 0 | 361.0424 | 148.2246 | 12
4189 | 14.5289 | 125.2378 | 125.2378 | 125.2378 | 125.2849 | 10370.334 | 0.18514 | 0.13996 | 0.26347 | 21 | 24 | 21 | 24 | 18 | 23.5602 | 18 | 23.6969 | 49.2742 | 49.9741 | 0.056 | 0.14444 | 0 | 253.8348 | 104.2109 | 12
4190 | 14.5109 | 133.2676 | 133.2676 | 133.2676 | 133.822 | 10134.1165 | 0.18113 | 0.14391 | 0.20828 | 21 | 24 | 21 | 24 | 18 | 23.5511 | 18 | 23.6884 | 49.1701 | 49.9397 | 0.031333 | 0.12407 | 0 | 205.074 | 84.1924 | 12
4191 | 14.0171 | 126.1965 | 126.1965 | 126.1965 | 127.6099 | 9895.4222 | 0.17642 | 0.14013 | 0.16592 | 21 | 24 | 21 | 24 | 18 | 23.4922 | 18 | 23.6302 | 49.1613 | 49.9399 | 0.045333 | 0.13025 | 0 | 241.8127 | 99.2753 | 12
4192 | 13.6983 | 100.1514 | 100.1514 | 100.1514 | 101.6616 | 9727.8738 | 0.15505 | 0.13197 | 0.13572 | 21 | 24 | 21 | 24 | 18 | 23.4758 | 18 | 23.6145 | 49.1116 | 49.9057 | 0.055333 | 0.1284 | 0 | 238.9514 | 98.1006 | 12
4193 | 13.4182 | 56.6217 | 56.5913 | 56.5913 | 57.4792 | 9724.4158 | 0.12346 | 0.10031 | 0.10257 | 21 | 24 | 21 | 24 | 18 | 23.5067 | 18 | 23.6462 | 49.0503 | 49.9741 | 0.056 | 0.10556 | 0 | 233.8359 | 96.0005 | 12
4194 | 12.5028 | 36.2527 | 36.0696 | 36.0696 | 36.6468 | 9742.9392 | 0.092753 | 0.064835 | 0.063753 | 21 | 24 | 21 | 24 | 18 | 23.5413 | 18 | 23.6816 | 49.173 | 49.9827 | 0.17933 | 0.19012 | 0 | 447.6851 | 183.7954 | 12
4195 | 12.1484 | 18.4216 | 18.3136 | 18.3136 | 18.5028 | 9504.031 | 0.072084 | 0.043333 | 0.030904 | 21 | 24 | 21 | 24 | 18 | 23.5503 | 18 | 23.6914 | 49.1523 | 49.9741 | 0.048667 | 0.13642 | 0 | 248.1991 | 101.8972 | 12
4196 | 11.7967 | 4.5341 | 4.5341 | 4.5341 | 4.5341 | 9339.2193 | 0.057758 | 0.025856 | 0.0051429 | 21 | 24 | 21 | 24 | 18 | 23.5209 | 18 | 23.6631 | 49.1446 | 49.9742 | 0.057333 | 0.2321 | 0 | 353.0143 | 144.9287 | 12
4197 | 11.6 | 0.66429 | 0.66429 | 0.66429 | 0.66429 | 9135.0233 | 0.043252 | 0.010455 | 0 | 21 | 24 | 21 | 24 | 18 | 23.4831 | 18 | 23.6265 | 49.3131 | 49.9657 | 0.075333 | 0.14383 | 0 | 303.4725 | 124.5895 | 12
4198 | 11.6 | 0 | 0 | 0 | 0 | 9653.3965 | 0.035307 | 0.0052437 | 0 | 21 | 24 | 21 | 24 | 18 | 23.4213 | 18 | 23.566 | 49.3141 | 49.9227 | 0.087333 | 0.14506 | 0 | 290.9531 | 119.4497 | 12
4199 | 11.6039 | 0 | 0 | 0 | 0 | 9447.6255 | 0.027549 | 0.0031291 | 0 | 21 | 24 | 21 | 24 | 18 | 23.3027 | 18 | 23.4487 | 49.1997 | 49.8107 | 0.04 | 0.10926 | 0 | 184.3034 | 75.6651 | 12
4200 | 11.5415 | 0 | 0 | 0 | 0 | 8863.4762 | 0.025169 | 0.0013175 | 0 | 21 | 24 | 21 | 24 | 18 | 23.2045 | 18 | 23.3518 | 48.9787 | 49.6733 | 0.012667 | 0.03642 | 0 | 69.5191 | 30.5353 | 12
4201 | 11.4376 | 0 | 0 | 0 | 0 | 8380.081 | 0.022551 | 0.00019763 | 0 | 21 | 24 | 21 | 24 | 18 | 23.0977 | 18 | 23.2464 | 48.8009 | 49.5279 | 0.0033333 | 0.016049 | 0 | 43.8324 | 19.2527 | 12
4202 | 11.2077 | 0 | 0 | 0 | 0 | 7953.11 | 0.019667 | 0.00018445 | 0 | 21 | 24 | 21 | 24 | 18 | 22.998 | 18 | 23.148 | 48.9026 | 49.3144 | 0.016 | 0.012346 | 0 | 72.9865 | 32.0583 | 12
4203 | 11.1456 | 0 | 0 | 0 | 0 | 7731.07 | 0.016923 | 0.00044796 | 0 | 21 | 24 | 21 | 24 | 18 | 22.9118 | 18 | 23.063 | 48.6513 | 49.1022 | 0.0046667 | 0.004321 | 0 | 13.0469 | 5.7307 | 12
4204 | 11.3215 | 0 | 0 | 0 | 0 | 7751.7572 | 0.013848 | 0.00092885 | 8.3949e-05 | 21 | 24 | 21 | 24 | 18 | 22.8279 | 18 | 22.9804 | 48.391 | 48.9334 | 0 | 0.0037037 | 0 | 14.0078 | 6.1527 | 12
4205 | 11.5771 | 2.1494 | 2.1494 | 2.1494 | 2.1494 | 7553.7058 | 0.010608 | 0.00065876 | 0.012311 | 21 | 24 | 21 | 24 | 18 | 22.7414 | 18 | 22.8951 | 48.302 | 48.9617 | 0.0093333 | 0.020988 | 0 | 94.0027 | 41.2893 | 12
4206 | 12.0949 | 20.6419 | 20.7565 | 20.6417 | 20.6417 | 7627.4545 | 0.007189 | 0.00040843 | 0.063344 | 21 | 24 | 21 | 24 | 18 | 22.6529 | 18 | 22.8078 | 48.044 | 49.0749 | 0 | 0.03642 | 0 | 95.0598 | 41.7536 | 12
4207 | 13.3369 | 47.709 | 48.2791 | 47.709 | 47.709 | 8055.3053 | 0.0071365 | 0.00057971 | 0.15118 | 21 | 24 | 21 | 24 | 18 | 22.5563 | 18 | 22.736 | 48.6464 | 49.4754 | 0.070667 | 0.17099 | 0 | 445.6672 | 195.7529 | 12
4208 | 13.9217 | 95.9662 | 100.4052 | 95.9662 | 95.9662 | 8687.9905 | 0.009057 | 0.00057971 | 0.26571 | 21 | 24 | 21 | 24 | 18 | 22.4704 | 18 | 22.6664 | 49.1 | 49.6305 | 0.108 | 0.1358 | 0 | 388.4238 | 170.6096 | 12
4209 | 14.5818 | 111.2764 | 138.1263 | 111.2764 | 111.2764 | 9235.746 | 0.011067 | 0.0006917 | 0.37858 | 21 | 24 | 21 | 24 | 18 | 22.402 | 18 | 22.6122 | 49.3846 | 49.8644 | 0.19267 | 0.10309 | 0 | 433.6983 | 190.4957 | 12
4210 | 14.7756 | 121.887 | 121.8859 | 121.9091 | 121.887 | 9386.8558 | 0.015973 | 0.0010474 | 0.41915 | 21 | 24 | 21 | 24 | 18 | 22.3438 | 18 | 22.5679 | 49.4496 | 49.9914 | 0.138 | 0.19877 | 0 | 429.9011 | 188.8279 | 12
4211 | 14.5756 | 113.0731 | 113.0731 | 114.3449 | 113.0731 | 9640.6442 | 0.02269 | 0.0029117 | 0.4228 | 21 | 24 | 21 | 24 | 18 | 22.3177 | 18 | 22.5432 | 49.4081 | 49.9741 | 0.074 | 0.14568 | 0 | 278.2297 | 122.2084 | 12
4212 | 15.4376 | 82.9822 | 82.9822 | 83.0745 | 82.9822 | 9550.6305 | 0.029716 | 0.0054677 | 0.44742 | 21 | 24 | 21 | 24 | 18 | 22.3621 | 18 | 22.5858 | 49.5143 | 50 | 0.076667 | 0.2858 | 0 | 442.2554 | 194.2543 | 12
4213 | 16.3291 | 96.7331 | 96.7331 | 96.7331 | 96.9413 | 9216.5405 | 0.039655 | 0.007365 | 0.42214 | 21 | 24 | 21 | 24 | 18 | 22.401 | 18 | 22.6231 | 49.3989 | 49.9827 | 0.05 | 0.20988 | 0 | 308.8899 | 135.6754 | 12
4214 | 16.3557 | 135.5122 | 135.5122 | 135.5122 | 186.9016 | 9035.6607 | 0.051133 | 0.0065481 | 0.42907 | 21 | 24 | 21 | 24 | 18 | 22.4604 | 18 | 22.681 | 49.3046 | 49.9482 | 0.052667 | 0.13086 | 0 | 233.7599 | 102.6757 | 12
4215 | 15.9598 | 117.632 | 117.632 | 117.632 | 170.9524 | 8873.168 | 0.062421 | 0.0052437 | 0.39667 | 21 | 24 | 21 | 24 | 18 | 22.4951 | 18 | 22.7145 | 49.2628 | 49.9484 | 0.070667 | 0.19506 | 0 | 326.0218 | 143.2004 | 12
4216 | 15.977 | 84.4122 | 84.4122 | 84.4122 | 118.3794 | 8808.6323 | 0.070105 | 0.0053953 | 0.34499 | 21 | 24 | 21 | 24 | 18 | 22.498 | 18 | 22.7163 | 49.233 | 49.9141 | 0.054667 | 0.11852 | 0 | 231.0691 | 101.4938 | 12
4217 | 16.2762 | 78.684 | 72.0456 | 72.0456 | 192.5707 | 8871.9613 | 0.075985 | 0.0041173 | 0.27713 | 21 | 24 | 21 | 24 | 18 | 22.5536 | 18 | 22.771 | 49.0873 | 49.9486 | 0.046667 | 0.1716 | 0 | 273.5089 | 120.1348 | 12
4218 | 15.7333 | 173.9745 | 63.7876 | 63.7876 | 383.5147 | 8937.817 | 0.080871 | 0.0037484 | 0.17513 | 21 | 24 | 21 | 24 | 18 | 22.6274 | 18 | 22.8439 | 49.1989 | 49.9914 | 0.066 | 0.21728 | 0 | 368.2865 | 161.7645 | 12
4219 | 14.6097 | 431.3507 | 42.8655 | 42.8655 | 643.9896 | 8832.5112 | 0.078134 | 0.0083004 | 0.07862 | 21 | 24 | 21 | 24 | 18 | 22.6756 | 18 | 22.8914 | 49.1788 | 49.9655 | 0.088667 | 0.12284 | 0 | 271.0433 | 119.0519 | 12
4220 | 13.5792 | 370.12 | 19.9736 | 19.9736 | 387.4446 | 8648.273 | 0.072094 | 0.012964 | 0.019507 | 21 | 24 | 21 | 24 | 18 | 22.683 | 18 | 22.8984 | 49.1605 | 49.9656 | 0.090667 | 0.15988 | 0 | 313.8495 | 137.8539 | 12
4221 | 12.5793 | 72.4753 | 5.0183 | 5.0183 | 55.2592 | 8409.6758 | 0.066233 | 0.012227 | 1.9988e-06 | 21 | 24 | 21 | 24 | 18 | 22.6931 | 18 | 22.9081 | 49.2343 | 49.9657 | 0.062 | 0.24012 | 0 | 374.8916 | 164.6657 | 12
4222 | 10.9312 | 0.18036 | 0.11175 | 0.11169 | 0.14436 | 8558.8173 | 0.061773 | 0.0094796 | 0 | 21 | 24 | 21 | 24 | 18 | 22.7253 | 18 | 22.9402 | 49.3302 | 49.94 | 0.082 | 0.1179 | 0 | 273.2687 | 120.0294 | 12
4223 | 9.3148 | 0 | 0 | 0 | 0 | 8544.6065 | 0.060471 | 0.0084321 | 0 | 21 | 24 | 21 | 24 | 18 | 22.7321 | 18 | 22.9469 | 49.1514 | 49.8365 | 0.020667 | 0.098765 | 0 | 149.237 | 65.5502 | 12
4224 | 8.3761 | 0 | 0 | 0 | 0 | 8017.4568 | 0.044871 | 0.0087681 | 0 | 21 | 24 | 21 | 24 | 18 | 22.7465 | 18 | 22.9613 | 48.9308 | 49.6818 | 0.014 | 0.025309 | 0 | 56.9661 | 25.0216 | 12
4225 | 7.825 | 0 | 0 | 0 | 0 | 7708.112 | 0.036866 | 0.0079315 | 0 | 21 | 24 | 21 | 24 | 18 | 22.7118 | 18 | 22.9266 | 48.6794 | 49.5448 | 0.013333 | 0.017901 | 0 | 48.2727 | 21.2031 | 12
4226 | 7.6338 | 0 | 0 | 0 | 0 | 7508.9105 | 0.033644 | 0.006357 | 0 | 21 | 24 | 21 | 24 | 18 | 22.5888 | 18 | 22.8036 | 48.524 | 49.3313 | 0.004 | 0.0098765 | 0 | 28.8209 | 12.6591 | 12
4227 | 7.3555 | 0 | 0 | 0 | 0 | 7285.1862 | 0.031214 | 0.0069104 | 0 | 20.9975 | 24 | 21 | 24 | 18 | 22.3958 | 18 | 22.6106 | 48.318 | 49.119 | 0.0046667 | 0.0030864 | 0 | 16.8159 | 7.3861 | 12
4228 | 7.3877 | 0.05215 | 0.05215 | 0.05215 | 0.05215 | 7142.923 | 0.029441 | 0.007892 | 0.00040575 | 20.8091 | 24 | 21 | 24 | 18 | 22.1905 | 18 | 22.4106 | 48.0707 | 49.0015 | 0.00066667 | 0.0024691 | 0 | 23.6887 | 10.4049 | 12
4229 | 8.6989 | 12.9441 | 36.8763 | 6.5957 | 6.5957 | 7021.2968 | 0.028404 | 0.007108 | 0.026982 | 20.6914 | 24 | 20.9716 | 24 | 18 | 22.0184 | 18 | 22.2616 | 48.1809 | 48.9785 | 0.016 | 0.011728 | 0 | 105.5448 | 46.359 | 12
4230 | 10.7103 | 29.2166 | 129.9412 | 28.4426 | 28.4426 | 6965.4468 | 0.027255 | 0.005975 | 0.10416 | 20.584 | 24 | 20.8674 | 24 | 18 | 22 | 18 | 22.1711 | 48.1022 | 49.1 | 0.0086667 | 0.02716 | 0 | 116.76 | 51.2852 | 12
4231 | 12.6265 | 61.708 | 229.7568 | 61.708 | 61.708 | 7335.8235 | 0.033557 | 0.006087 | 0.22658 | 20.6201 | 24 | 20.8797 | 24 | 18 | 22 | 18 | 22.0973 | 48.4924 | 49.2475 | 0.074667 | 0.089506 | 0 | 301.196 | 132.296 | 12
4232 | 14.3309 | 96.3488 | 244.4435 | 96.3488 | 96.3488 | 7676.1372 | 0.04666 | 0.0066469 | 0.36237 | 20.5868 | 24 | 21 | 24 | 18 | 22 | 18 | 22 | 48.9761 | 49.816 | 0.09 | 0.1358 | 0 | 446.2547 | 196.0109 | 12
4233 | 15.3922 | 123.1137 | 186.9325 | 123.1137 | 123.1137 | 8115.1052 | 0.061649 | 0.0066206 | 0.47408 | 20.5055 | 24 | 21 | 24 | 18 | 22 | 18 | 22 | 49.3143 | 49.9914 | 0.114 | 0.17469 | 0 | 422.9239 | 185.7632 | 12
4234 | 15.8412 | 152.4296 | 152.4248 | 152.5142 | 152.4296 | 8304.8185 | 0.078798 | 0.010619 | 0.54492 | 20.497 | 24 | 20.9891 | 24 | 18 | 22 | 18 | 22 | 49.3797 | 49.9914 | 0.15933 | 0.27716 | 0 | 505.1395 | 221.8752 | 12
4235 | 16.5086 | 164.3706 | 164.3706 | 168.6195 | 164.3706 | 8579.9165 | 0.098289 | 0.021383 | 0.50813 | 20.5491 | 24 | 21 | 24 | 18 | 22 | 18 | 22 | 49.3284 | 50 | 0.062 | 0.15494 | 0 | 278.8911 | 122.4989 | 12
4236 | 17.0474 | 157.4337 | 157.4337 | 158.7272 | 157.4337 | 8485.5222 | 0.11979 | 0.036028 | 0.39962 | 20.6681 | 24 | 21 | 24 | 18 | 22 | 18 | 22.0758 | 49.5466 | 49.9914 | 0.092667 | 0.15432 | 0 | 336.559 | 147.8287 | 12
4237 | 17.4474 | 162.188 | 162.188 | 162.188 | 162.2772 | 8094.9595 | 0.13168 | 0.047523 | 0.36497 | 20.7612 | 24 | 21 | 24 | 18 | 22 | 18 | 22.2095 | 49.3988 | 49.9827 | 0.065333 | 0.12407 | 0 | 237.8889 | 104.4893 | 12
4238 | 18.0606 | 164.9356 | 164.9356 | 164.9356 | 166.9542 | 7710.2745 | 0.13844 | 0.043643 | 0.43228 | 20.8398 | 24 | 21 | 24 | 18 | 22 | 18 | 22.3188 | 49.2939 | 49.9655 | 0.05 | 0.1321 | 0 | 234.1458 | 102.8452 | 12
4239 | 17.9583 | 190.3314 | 190.3314 | 190.3314 | 205.7939 | 7559.772 | 0.14486 | 0.039348 | 0.39544 | 20.8805 | 24 | 21 | 24 | 18 | 22.018 | 18 | 22.4021 | 49.2628 | 49.9398 | 0.044667 | 0.09321 | 0 | 198.0083 | 86.9723 | 12
4240 | 17.507 | 119.4696 | 119.4696 | 119.4696 | 134.702 | 7564.3128 | 0.13183 | 0.037115 | 0.32204 | 20.9524 | 24 | 21 | 24 | 18 | 22.1278 | 18 | 22.5092 | 49.1595 | 49.9314 | 0.061333 | 0.1216 | 0 | 236.5424 | 103.8978 | 12
4241 | 17.2758 | 61.0182 | 60.6788 | 60.6788 | 68.7359 | 7709.7482 | 0.10665 | 0.035751 | 0.23048 | 21 | 24 | 21 | 24 | 18 | 22.2288 | 18 | 22.6076 | 49.098 | 49.8886 | 0.059333 | 0.12284 | 0 | 234.5431 | 103.0197 | 12
4242 | 17.0312 | 54.6695 | 45.6873 | 45.6873 | 71.3893 | 8099.4515 | 0.083221 | 0.028623 | 0.13116 | 21 | 24 | 21 | 24 | 18 | 22.3251 | 18 | 22.7017 | 49.2203 | 49.9914 | 0.050667 | 0.12407 | 0 | 274.0726 | 120.3824 | 12
4243 | 16.4454 | 74.4126 | 41.5912 | 41.5912 | 92.3731 | 8314.7923 | 0.070092 | 0.035231 | 0.065751 | 21 | 24 | 21 | 24 | 18 | 22.4391 | 18 | 22.8137 | 49.2 | 49.9741 | 0.051333 | 0.1716 | 0 | 283.7165 | 124.6184 | 12
4244 | 15.4108 | 42.6087 | 22.773 | 22.773 | 44.5913 | 8439.371 | 0.064378 | 0.046574 | 0.014434 | 21 | 24 | 21 | 24 | 18 | 22.5225 | 18 | 22.8954 | 49.1177 | 49.9742 | 0.12267 | 0.18025 | 0 | 357.5011 | 157.0272 | 12
4245 | 14.7386 | 4.0028 | 3.9129 | 3.9128 | 3.9792 | 8475.439 | 0.058622 | 0.040178 | 1.9988e-06 | 21 | 24 | 21 | 24 | 18 | 22.5397 | 18 | 22.9112 | 49.3709 | 49.9484 | 0.106 | 0.17284 | 0 | 368.5269 | 161.8701 | 12
4246 | 14.1314 | 0 | 0 | 0 | 0 | 8848.051 | 0.060728 | 0.046924 | 0 | 21 | 24 | 21 | 24 | 18 | 22.5334 | 18 | 22.9037 | 49.3508 | 49.94 | 0.059333 | 0.11914 | 0 | 241.9551 | 106.2753 | 12
4247 | 12.9124 | 0 | 0 | 0 | 0 | 8737.3565 | 0.06712 | 0.14283 | 0 | 21 | 24 | 21 | 24 | 18 | 22.5188 | 18 | 22.888 | 49.2146 | 49.8279 | 0.029333 | 0.080864 | 0 | 143.6898 | 63.1137 | 12
4248 | 12.3807 | 0 | 0 | 0 | 0 | 8165.6525 | 0.065522 | 0.18251 | 0 | 21 | 24 | 21 | 24 | 18 | 22.4822 | 18 | 22.8505 | 48.972 | 49.6646 | 0.01 | 0.02716 | 0 | 50.856 | 22.3378 | 12
4249 | 12.1163 | 0 | 0 | 0 | 0 | 7747.9465 | 0.080055 | 0.23128 | 0 | 21 | 24 | 21 | 24 | 18 | 22.3942 | 18 | 22.7615 | 48.7942 | 49.4933 | 0.010667 | 0.02716 | 0 | 57.3029 | 25.1695 | 12
4250 | 11.3449 | 0 | 0 | 0 | 0 | 7464.165 | 0.10487 | 0.29066 | 0 | 20.9666 | 24 | 21 | 24 | 18 | 22.306 | 18 | 22.6724 | 48.6381 | 49.2886 | 0.0026667 | 0.021605 | 0 | 40.4649 | 17.7736 | 12
4251 | 10.7 | 0 | 0 | 0 | 0 | 7400.1287 | 0.13239 | 0.34369 | 0 | 20.8726 | 24 | 21 | 24 | 18 | 22.2152 | 18 | 22.5805 | 48.4313 | 49.0766 | 0.006 | 0.011111 | 0 | 25.9459 | 11.3964 | 12
4252 | 10.7157 | 0 | 0 | 0 | 0 | 7486.525 | 0.14908 | 0.36847 | 0.0001649 | 20.7347 | 24 | 21 | 24 | 18 | 22.0778 | 18 | 22.4422 | 48.2464 | 48.9079 | 0.0046667 | 0.0012346 | 0 | 24.7681 | 10.879 | 12
4253 | 10.7419 | 7.0512 | 8.4073 | 6.6901 | 6.6901 | 7747.6803 | 0.16055 | 0.36426 | 0.016349 | 20.6355 | 24 | 21 | 24 | 18 | 22 | 18 | 22.3399 | 48.3554 | 48.8937 | 0.016 | 0.011728 | 0 | 106.9773 | 46.9883 | 12
4254 | 11.1131 | 14.379 | 15.4664 | 14.3558 | 14.3558 | 8443.3015 | 0.17146 | 0.37049 | 0.071699 | 20.5609 | 24 | 21 | 24 | 18 | 22 | 18 | 22.2612 | 48.1925 | 49.007 | 0.006 | 0.05679 | 0 | 131.8554 | 57.9156 | 12
4255 | 10.8537 | 45.9689 | 67.047 | 45.9689 | 45.9689 | 9211.5493 | 0.18025 | 0.3752 | 0.16933 | 20.5409 | 24 | 20.9319 | 24 | 18 | 22 | 18 | 22.1738 | 48.6796 | 49.4342 | 0.073333 | 0.17099 | 0 | 439.554 | 193.0678 | 12
4256 | 11.2212 | 50.3478 | 60.3439 | 50.3478 | 50.3478 | 9869.4052 | 0.18599 | 0.37538 | 0.26866 | 20.4834 | 24 | 20.9269 | 24 | 18 | 22 | 18 | 22.0781 | 49.0784 | 49.7912 | 0.048667 | 0.25309 | 0 | 473.837 | 208.1261 | 12
4257 | 11.4094 | 62.3901 | 62.5648 | 62.3901 | 62.3901 | 10147.0647 | 0.19073 | 0.37104 | 0.34636 | 20.4355 | 24 | 20.9405 | 24 | 18 | 22 | 18 | 22.0158 | 49.1743 | 49.9914 | 0.39733 | 0.18148 | 0 | 682.1297 | 299.6156 | 12
4258 | 12.2927 | 92.7164 | 92.7164 | 92.7173 | 92.7164 | 10303.4912 | 0.19948 | 0.34605 | 0.39091 | 20.391 | 24 | 20.9183 | 24 | 18 | 22 | 18 | 22 | 49.2594 | 49.9914 | 0.053333 | 0.16049 | 0 | 290.07 | 127.409 | 12
4259 | 13.3889 | 119.6928 | 119.6928 | 120.6666 | 119.6928 | 10406.9903 | 0.20675 | 0.27217 | 0.40397 | 20.3748 | 24 | 20.933 | 24 | 18 | 22 | 18 | 22 | 49.4509 | 50 | 0.054667 | 0.22222 | 0 | 365.5893 | 160.5798 | 12
4260 | 14.2539 | 119.7191 | 119.7191 | 120.319 | 119.7191 | 10197.3947 | 0.21335 | 0.1853 | 0.37454 | 20.3886 | 24 | 20.9176 | 24 | 18 | 22 | 18 | 22 | 49.493 | 49.9827 | 0.172 | 0.26111 | 0 | 496.2123 | 217.9541 | 12
4261 | 15.0764 | 120.6204 | 120.6204 | 120.6158 | 122.5228 | 10249.9027 | 0.21815 | 0.118 | 0.39863 | 20.3857 | 24 | 20.9193 | 24 | 18 | 22 | 18 | 22 | 49.388 | 49.9741 | 0.068667 | 0.14321 | 0 | 264.7417 | 116.284 | 12
4262 | 15.2817 | 140.7852 | 140.7852 | 140.7852 | 174.3557 | 10201.3815 | 0.22236 | 0.072806 | 0.43336 | 20.3415 | 24 | 20.9119 | 24 | 18 | 22 | 18 | 22 | 49.2724 | 49.9655 | 0.046 | 0.16975 | 0 | 267.2176 | 117.3715 | 12
4263 | 15.0079 | 139.4879 | 139.4879 | 139.4879 | 248.1927 | 10196.858 | 0.22674 | 0.029499 | 0.41205 | 20.3674 | 24 | 20.9355 | 24 | 18 | 22 | 18 | 22 | 49.2522 | 49.9483 | 0.046 | 0.10864 | 0 | 217.1236 | 95.3684 | 12
4264 | 14.8961 | 127.9244 | 127.9244 | 127.9244 | 314.1366 | 10213.3662 | 0.1993 | 0.0031686 | 0.35055 | 20.4167 | 24 | 20.98 | 24 | 18 | 22 | 18 | 22 | 49.275 | 49.9399 | 0.062 | 0.14444 | 0 | 274.1633 | 120.4223 | 12
4265 | 14.7898 | 98.0993 | 95.8909 | 95.8909 | 233.0953 | 10227.5847 | 0.15269 | 0.0022332 | 0.24972 | 20.4818 | 24 | 21 | 24 | 18 | 22 | 18 | 22.0562 | 49.1504 | 49.9484 | 0.067333 | 0.12469 | 0 | 245.8808 | 107.9996 | 12
4266 | 14.4391 | 175.8558 | 72.0713 | 72.0713 | 356.5186 | 10149.172 | 0.10533 | 0.0062978 | 0.1562 | 20.5455 | 24 | 21 | 24 | 18 | 22 | 18 | 22.1372 | 49.1765 | 49.9741 | 0.048667 | 0.16358 | 0 | 286.0789 | 125.656 | 12
4267 | 13.4255 | 439.3543 | 45.3993 | 45.3993 | 668.2046 | 10067.184 | 0.077838 | 0.023755 | 0.071751 | 20.5591 | 24 | 21 | 24 | 18 | 22 | 18 | 22.1967 | 49.2518 | 49.9828 | 0.098 | 0.18457 | 0 | 357.5036 | 157.0283 | 12
4268 | 12.2448 | 279.8182 | 21.3448 | 21.3448 | 299.3607 | 9822.7393 | 0.064286 | 0.04475 | 0.014539 | 20.5807 | 24 | 21 | 24 | 18 | 22 | 18 | 22.2298 | 49.1691 | 49.9742 | 0.049333 | 0.17284 | 0 | 277.2252 | 121.7672 | 12
4269 | 12.2203 | 27.4716 | 6.0876 | 6.0876 | 21.879 | 9670.381 | 0.052104 | 0.050744 | 0 | 20.6175 | 24 | 21 | 24 | 18 | 22 | 18 | 22.2703 | 49.3601 | 49.9571 | 0.07 | 0.1537 | 0 | 309.0393 | 135.7411 | 12
4270 | 12.7216 | 0.032498 | 0.032498 | 0.032498 | 0.032498 | 10107.8342 | 0.053127 | 0.089097 | 0 | 20.6439 | 24 | 21 | 24 | 18 | 22 | 18 | 22.2866 | 49.3506 | 49.94 | 0.078 | 0.19877 | 0 | 337.585 | 148.2793 | 12
4271 | 12.7245 | 0 | 0 | 0 | 0 | 9953.2612 | 0.050459 | 0.13779 | 0 | 20.6453 | 24 | 21 | 24 | 18 | 22 | 18 | 22.2999 | 49.1718 | 49.8192 | 0.050667 | 0.059259 | 0 | 136.9402 | 60.149 | 12
4272 | 12.0659 | 0 | 0 | 0 | 0 | 9231.5623 | 0.059401 | 0.16421 | 0 | 20.6373 | 24 | 21 | 24 | 18 | 22 | 18 | 22.322 | 48.9403 | 49.6646 | 0.0073333 | 0.026543 | 0 | 50.4104 | 22.142 | 12
4273 | 11.5696 | 0 | 0 | 0 | 0 | 8735.3885 | 0.06749 | 0.16365 | 0 | 20.5835 | 24 | 21 | 24 | 18 | 22 | 18 | 22.2532 | 48.6888 | 49.545 | 0.0013333 | 0.026543 | 0 | 48.0187 | 21.0915 | 12
4274 | 11.6228 | 0 | 0 | 0 | 0 | 8368.5985 | 0.074023 | 0.12489 | 0 | 20.5097 | 24 | 21 | 24 | 18 | 22 | 18 | 22.1841 | 48.6506 | 49.3315 | 0.006 | 0.0037037 | 0 | 38.4184 | 16.8747 | 12
4275 | 11.6947 | 0 | 0 | 0 | 0 | 8260.9225 | 0.079414 | 0.089868 | 0 | 20.4714 | 24 | 20.9987 | 24 | 18 | 22 | 18 | 22.1462 | 48.4438 | 49.1192 | 0.0013333 | 0.01358 | 0 | 23.8019 | 10.4547 | 12
4276 | 11.7613 | 0 | 0 | 0 | 0 | 8373.1995 | 0.08244 | 0.064407 | 0.0001579 | 20.4041 | 24 | 20.9299 | 24 | 18 | 22 | 18 | 22.0856 | 48.269 | 48.9593 | 0.004 | 0.010494 | 0 | 35.9298 | 15.7816 | 12
4277 | 11.8613 | 0.51575 | 0.51575 | 0.51575 | 0.51575 | 8457.2318 | 0.083565 | 0.050395 | 0.0025654 | 20.314 | 24 | 20.8143 | 24 | 18 | 22 | 18 | 22 | 48.1173 | 48.9279 | 0.002 | 0.0037037 | 0 | 52.172 | 22.9158 | 12
4278 | 12.004 | 4.1416 | 4.1416 | 4.1416 | 4.1416 | 9109.7463 | 0.082733 | 0.036535 | 0.017277 | 20.238 | 24 | 20.7185 | 24 | 18 | 22 | 18 | 22 | 47.9345 | 48.9735 | 0.0013333 | 0.027778 | 0 | 84.6837 | 37.1961 | 12
4279 | 12.4592 | 9.6298 | 9.6298 | 9.6298 | 9.6298 | 9898.2232 | 0.081492 | 0.025665 | 0.04137 | 20.2947 | 24 | 20.7266 | 24 | 18 | 22 | 18 | 22 | 48.6604 | 49.5014 | 0.047333 | 0.080864 | 0 | 371.4524 | 163.1551 | 12
4280 | 12.9513 | 21.9101 | 22.0048 | 21.9101 | 21.9101 | 10525.0742 | 0.080123 | 0.024177 | 0.07651 | 20.3143 | 24 | 20.7765 | 24 | 18 | 22 | 18 | 22 | 49.0092 | 49.7317 | 0.206 | 0.13148 | 0 | 480.7876 | 211.179 | 12
4281 | 13.2908 | 36.8658 | 36.9505 | 36.8658 | 36.8658 | 10971.043 | 0.078992 | 0.022793 | 0.1263 | 20.2771 | 24 | 20.813 | 24 | 18 | 22 | 18 | 22 | 49.3471 | 49.9236 | 0.08 | 0.2 | 0 | 417.2339 | 183.264 | 12
4282 | 13.3782 | 50.28 | 50.2798 | 50.2804 | 50.28 | 11106.6102 | 0.077956 | 0.023162 | 0.17312 | 20.2362 | 24 | 20.8094 | 24 | 18 | 22 | 18 | 22 | 49.423 | 49.9827 | 0.046667 | 0.21358 | 0 | 344.6985 | 151.4039 | 12
4283 | 13.9112 | 54.8437 | 54.8437 | 54.86 | 54.8437 | 10832.8307 | 0.077252 | 0.024723 | 0.17657 | 20.241 | 24 | 20.8425 | 24 | 18 | 22 | 18 | 22 | 49.371 | 49.9827 | 0.059333 | 0.13704 | 0 | 257.2463 | 112.9917 | 12
4284 | 14.9731 | 60.6861 | 60.6861 | 60.6986 | 60.6861 | 10453.5202 | 0.076893 | 0.02278 | 0.16902 | 20.2169 | 24 | 20.8117 | 24 | 18 | 22 | 18 | 22 | 49.568 | 50 | 0.064667 | 0.12654 | 0 | 284.2276 | 124.8429 | 12
4285 | 15.9054 | 111.8984 | 111.8984 | 111.8984 | 112.2914 | 10653.836 | 0.076699 | 0.032088 | 0.20204 | 20.2461 | 24 | 20.7847 | 24 | 18 | 22 | 18 | 22 | 49.4308 | 49.9827 | 0.051333 | 0.12654 | 0 | 226.3927 | 99.4397 | 12
4286 | 15.8707 | 108.8456 | 108.8456 | 108.8456 | 110.644 | 10666.713 | 0.07778 | 0.067569 | 0.21898 | 20.2263 | 24 | 20.7961 | 24 | 18 | 22 | 18 | 22 | 49.3257 | 49.9569 | 0.048 | 0.12222 | 0 | 221.0475 | 97.0919 | 12
4287 | 15.6339 | 77.6324 | 77.6324 | 77.6324 | 78.3348 | 10676.354 | 0.079858 | 0.10877 | 0.22773 | 20.1967 | 24 | 20.7757 | 24 | 18 | 22 | 18 | 22 | 49.3053 | 49.9484 | 0.058667 | 0.1179 | 0 | 240.0349 | 105.4318 | 12
4288 | 15.6008 | 72.8663 | 72.8663 | 72.8663 | 73.7091 | 10810.3205 | 0.08213 | 0.15833 | 0.18559 | 20.2103 | 24 | 20.789 | 24 | 18 | 22 | 18 | 22 | 49.3491 | 49.9228 | 0.070667 | 0.15432 | 0 | 291.7369 | 128.1412 | 12
4289 | 15.3456 | 64.1318 | 64.0966 | 64.0966 | 64.9917 | 10935.7838 | 0.083943 | 0.21695 | 0.11358 | 20.2477 | 24 | 20.8207 | 24 | 18 | 22 | 18 | 22 | 49.2026 | 49.94 | 0.056667 | 0.15185 | 0 | 260.98 | 114.6317 | 12
4290 | 14.4103 | 36.8894 | 36.7974 | 36.7974 | 37.1541 | 10794.9417 | 0.084142 | 0.2819 | 0.061026 | 20.3069 | 24 | 20.9355 | 24 | 18 | 22 | 18 | 22 | 49.4275 | 49.9741 | 0.078 | 0.11049 | 0 | 287.5765 | 126.3138 | 12
4291 | 13.8343 | 12.7031 | 12.7031 | 12.7031 | 12.7031 | 10585.342 | 0.096138 | 0.3467 | 0.020352 | 20.3248 | 24 | 20.9471 | 24 | 18 | 22 | 18 | 22 | 49.3127 | 49.9828 | 0.08 | 0.20185 | 0 | 334.854 | 147.0798 | 12
4292 | 13.8447 | 2.7623 | 2.7623 | 2.7623 | 2.7623 | 10178.9548 | 0.11643 | 0.39387 | 0.0029492 | 20.3089 | 24 | 20.9039 | 24 | 18 | 22 | 18 | 22 | 49.2936 | 49.9569 | 0.077333 | 0.13827 | 0 | 275.2552 | 120.9019 | 12
4293 | 14.0846 | 0.27849 | 0.27849 | 0.27849 | 0.27849 | 9896.7092 | 0.13854 | 0.44158 | 0 | 20.3018 | 24 | 20.8919 | 24 | 18 | 22 | 18 | 22 | 49.3167 | 49.9571 | 0.16733 | 0.11852 | 0 | 353.198 | 155.1371 | 12
4294 | 14.3227 | 0 | 0 | 0 | 0 | 10024.3135 | 0.19117 | 0.46043 | 0 | 20.2824 | 24 | 20.8958 | 24 | 18 | 22 | 18 | 22 | 49.3907 | 49.9313 | 0.078 | 0.21235 | 0 | 359.0226 | 157.6955 | 12
4295 | 14.5892 | 0 | 0 | 0 | 0 | 9582.8407 | 0.27531 | 0.51428 | 0 | 20.191 | 24 | 20.7907 | 24 | 18 | 22 | 18 | 22 | 49.2434 | 49.8192 | 0.037333 | 0.046914 | 0 | 117.0981 | 51.4337 | 12
4296 | 14.7199 | 0 | 0 | 0 | 0 | 8986.8913 | 0.31329 | 0.48167 | 0 | 20.1352 | 24 | 20.749 | 24 | 18 | 22 | 18 | 22 | 49.0221 | 49.6732 | 0.016 | 0.030864 | 0 | 65.8403 | 28.9194 | 12
4297 | 14.639 | 0 | 0 | 0 | 0 | 8666.4875 | 0.31634 | 0.46016 | 0 | 20.0979 | 24 | 20.6855 | 24 | 18 | 22 | 18 | 22 | 48.844 | 49.5363 | 0.008 | 0.024691 | 0 | 58.3103 | 25.612 | 12
4298 | 14.539 | 0 | 0 | 0 | 0 | 8301.7412 | 0.29622 | 0.47399 | 0 | 20.0649 | 24 | 20.6405 | 24 | 18 | 22 | 18 | 22 | 48.7764 | 49.3142 | 0.0066667 | 0.0092593 | 0 | 39.664 | 17.4218 | 12
4299 | 14.5652 | 0 | 0 | 0 | 0 | 8226.0982 | 0.27586 | 0.48758 | 0 | 20.0254 | 24 | 20.5958 | 24 | 18 | 22 | 18 | 22 | 48.526 | 49.1106 | 0.0093333 | 0.011728 | 0 | 26.3291 | 11.5647 | 12
4300 | 14.384 | 0 | 0 | 0 | 0 | 8296.3298 | 0.26516 | 0.48846 | 0.00012792 | 20.0061 | 24 | 20.6022 | 24 | 18 | 22 | 18 | 22 | 48.3512 | 49.0871 | 0.01 | 0.017284 | 0 | 72.2766 | 31.7465 | 12
4301 | 13.8154 | 0.9747 | 0.9747 | 0.9747 | 0.9747 | 8476.6627 | 0.25941 | 0.48016 | 0.0042494 | 20.0093 | 24 | 20.5826 | 24 | 18 | 22 | 18 | 22 | 48.3334 | 49.0196 | 0.024667 | 0.017901 | 0 | 97.6473 | 42.8902 | 12
4302 | 13.5178 | 8.9075 | 8.9075 | 8.9075 | 8.9075 | 9079.4065 | 0.25491 | 0.46927 | 0.028886 | 20.0325 | 24 | 20.5409 | 24 | 18 | 22 | 18 | 22 | 49.0091 | 49.0562 | 0.15267 | 0.037654 | 0 | 340.7111 | 149.6524 | 12
4303 | 13.5 | 17.2316 | 17.2906 | 17.2316 | 17.2316 | 9893.5703 | 0.25784 | 0.43538 | 0.071415 | 20.1148 | 24 | 20.5974 | 24 | 18 | 22 | 18 | 22 | 49.4 | 49.3557 | 0.10267 | 0.082716 | 0 | 349.2272 | 153.393 | 12
4304 | 13.5 | 22.4623 | 22.5481 | 22.4623 | 22.4623 | 10454.1092 | 0.26263 | 0.39304 | 0.09627 | 20.1387 | 24 | 20.6247 | 24 | 18 | 22 | 18 | 22 | 49.5157 | 49.5257 | 0.092 | 0.45309 | 0 | 646.0564 | 283.7709 | 12
4305 | 13.7835 | 27.5416 | 27.6068 | 27.5416 | 27.5416 | 10738.5387 | 0.2643 | 0.36281 | 0.11121 | 20.0945 | 24 | 20.6278 | 24 | 18 | 22 | 18 | 22 | 49.598 | 49.7465 | 0.30533 | 0.098148 | 0 | 513.1574 | 225.397 | 12
4306 | 13.8802 | 44.9581 | 44.9579 | 44.9585 | 44.9581 | 10784.478 | 0.25764 | 0.31339 | 0.12663 | 20.0578 | 24 | 20.6293 | 24 | 18 | 22 | 18 | 22 | 49.7753 | 49.7963 | 0.11267 | 0.066667 | 0 | 275.9479 | 121.2062 | 12
4307 | 14.2121 | 46.1243 | 46.1243 | 46.1382 | 46.1243 | 10728.0163 | 0.25005 | 0.25663 | 0.17916 | 20.0457 | 24 | 20.6322 | 24 | 18 | 22 | 18 | 22 | 49.7547 | 49.7886 | 0.097333 | 0.20494 | 0 | 362.9899 | 159.4381 | 12
4308 | 15.6605 | 69.2839 | 69.2839 | 69.2995 | 69.2839 | 10434.9325 | 0.24336 | 0.20408 | 0.31968 | 20.0403 | 24 | 20.6235 | 24 | 18 | 22 | 18 | 22 | 49.766 | 49.889 | 0.11 | 0.13457 | 0 | 329.2535 | 144.6198 | 12
4309 | 16.4933 | 131.4917 | 131.4917 | 131.49 | 133.6705 | 10222.2308 | 0.22341 | 0.15535 | 0.44846 | 20.0178 | 24 | 20.6216 | 24 | 18 | 22 | 18 | 22 | 49.7667 | 49.8377 | 0.082667 | 0.12654 | 0 | 267.1452 | 117.3397 | 12
4310 | 17.1539 | 135.095 | 135.095 | 135.095 | 162.1063 | 10173.7653 | 0.19697 | 0.1119 | 0.443 | 20.0219 | 24 | 20.6055 | 24 | 18 | 22 | 18 | 22 | 49.799 | 49.8464 | 0.10333 | 0.10741 | 0 | 282.7351 | 124.1873 | 12
4311 | 17.7742 | 114.8661 | 114.8661 | 114.8661 | 138.1136 | 10063.971 | 0.17042 | 0.068412 | 0.39897 | 20.0393 | 24 | 20.616 | 24 | 18 | 22 | 18 | 22 | 49.7356 | 49.8537 | 0.11467 | 0.084568 | 0 | 260.1564 | 114.2699 | 12
4312 | 17.4959 | 118.3466 | 118.3466 | 118.3466 | 256.5241 | 10015.8193 | 0.14847 | 0.036291 | 0.36117 | 20.0609 | 24 | 20.6463 | 24 | 18 | 22 | 18 | 22 | 49.6834 | 49.8026 | 0.19133 | 0.1142 | 0 | 354.9232 | 155.8949 | 12
4313 | 16.996 | 129.7798 | 112.9908 | 112.9908 | 482.8525 | 9947.879 | 0.12955 | 0.022622 | 0.29995 | 20.1334 | 24 | 20.6903 | 24 | 18 | 22 | 18 | 22 | 49.7577 | 49.8118 | 0.15 | 0.12099 | 0 | 346.3993 | 152.1509 | 12
4314 | 16.1123 | 252.6235 | 82.9261 | 82.9261 | 602.4318 | 9927.8785 | 0.11107 | 0.0092556 | 0.19095 | 20.1869 | 24 | 20.7808 | 24 | 18 | 22 | 18 | 22 | 49.8399 | 49.8467 | 0.11467 | 0.20741 | 0 | 401.727 | 176.4528 | 12
4315 | 14.9888 | 477.011 | 47.3852 | 47.3852 | 734.4228 | 9691.6882 | 0.09284 | 0.0071476 | 0.082394 | 20.2895 | 24 | 20.9303 | 24 | 18 | 22 | 18 | 22 | 49.7978 | 49.9402 | 0.196 | 0.2142 | 0 | 483.5489 | 212.3919 | 12
4316 | 14.0557 | 269.5449 | 19.969 | 19.969 | 291.3493 | 9610.7445 | 0.074086 | 0.025211 | 0.019606 | 20.3429 | 24 | 20.9154 | 24 | 18 | 22 | 18 | 22 | 49.8088 | 49.9146 | 0.15933 | 0.11975 | 0 | 341.0754 | 149.8124 | 12
4317 | 12.6271 | 16.6321 | 5.3492 | 5.3492 | 13.704 | 9457.4925 | 0.055575 | 0.042754 | 1.9988e-06 | 20.3604 | 24 | 20.9929 | 24 | 18 | 22 | 18 | 22 | 49.7561 | 49.8805 | 0.091333 | 0.24012 | 0 | 383.2397 | 168.3325 | 12
4318 | 11.1992 | 0.082616 | 0.082616 | 0.082616 | 0.082616 | 9790.421 | 0.041462 | 0.05832 | 0 | 20.396 | 24 | 20.9489 | 24 | 18 | 22 | 18 | 22.0396 | 49.7873 | 49.8551 | 0.12333 | 0.13025 | 0 | 318.493 | 139.8935 | 12
4319 | 10.3036 | 0 | 0 | 0 | 0 | 9553.4253 | 0.026995 | 0.073893 | 0 | 20.3899 | 24 | 20.9582 | 24 | 18 | 22 | 18 | 22.0806 | 49.6269 | 49.7695 | 0.038667 | 0.18827 | 0 | 259.6329 | 114.04 | 12
4320 | 9.6155 | 0 | 0 | 0 | 0 | 8973.6058 | 0.018555 | 0.12056 | 0 | 20.4561 | 24 | 21 | 24 | 18 | 22 | 18 | 22.1258 | 49.3923 | 49.641 | 0.0026667 | 0.065432 | 0 | 88.3146 | 38.7909 | 12
4321 | 9.2972 | 0 | 0 | 0 | 0 | 8494.801 | 0.022286 | 0.16238 | 0 | 20.3995 | 24 | 20.954 | 24 | 18 | 22 | 18 | 22.0879 | 49.1698 | 49.47 | 0.0013333 | 0.038272 | 0 | 54.2077 | 23.8099 | 12
4322 | 9.8854 | 0 | 0 | 0 | 0 | 8271.4855 | 0.033371 | 0.19508 | 0 | 20.2396 | 24 | 20.7943 | 24 | 18 | 22 | 18 | 22 | 48.9168 | 49.3344 | 0.0066667 | 0.028395 | 0 | 52.0242 | 22.8509 | 12
4323 | 10.6853 | 0 | 0 | 0 | 0 | 8138.459 | 0.045154 | 0.23211 | 0 | 20.0745 | 24 | 20.6236 | 24 | 18 | 22 | 18 | 22 | 48.6654 | 49.148 | 0.0093333 | 0.010494 | 0 | 28.1557 | 12.367 | 12
4324 | 11.539 | 0 | 0 | 0 | 0 | 8209.126 | 0.057648 | 0.24536 | 0.00023386 | 19.9405 | 24 | 20.4862 | 24 | 18 | 22 | 18 | 22 | 48.4157 | 48.9968 | 0.00066667 | 0.019753 | 0 | 34.6906 | 15.2373 | 12
4325 | 12.385 | 3.1893 | 3.1893 | 3.1893 | 3.1893 | 8275.2638 | 0.071247 | 0.21605 | 0.015195 | 19.8311 | 24 | 20.3842 | 24 | 18 | 22 | 18 | 22 | 48.3156 | 48.9312 | 0.0053333 | 0.0098765 | 0 | 61.6366 | 27.073 | 12
4326 | 13.4945 | 15.8969 | 15.9718 | 15.8969 | 15.8969 | 8905.2833 | 0.086181 | 0.18345 | 0.065691 | 19.7736 | 24 | 20.3634 | 24 | 18 | 22 | 18 | 22 | 48.3419 | 48.9599 | 0.016667 | 0.045679 | 0 | 138.6935 | 60.9191 | 12
4327 | 15.337 | 45.2091 | 46.046 | 45.2091 | 45.2091 | 9601.9825 | 0.085454 | 0.16246 | 0.14142 | 19.916 | 24 | 20.4762 | 24 | 18 | 22 | 18 | 22 | 49.1699 | 49.5252 | 0.094667 | 0.091975 | 0 | 447.1992 | 196.4258 | 12
4328 | 16.3701 | 93.6292 | 127.7011 | 93.6292 | 93.6292 | 10095.8818 | 0.079609 | 0.16547 | 0.24495 | 20.0071 | 24 | 20.5642 | 24 | 18 | 22 | 18 | 22 | 49.7785 | 49.8467 | 0.088 | 0.11049 | 0 | 391.8256 | 172.1038 | 12
4329 | 17.1312 | 133.4336 | 149.8175 | 133.4336 | 133.4336 | 10118.129 | 0.077148 | 0.17125 | 0.3812 | 20.0156 | 24 | 20.5852 | 24 | 18 | 22 | 18 | 22 | 49.7565 | 49.957 | 0.070667 | 0.11728 | 0 | 271.9393 | 119.4454 | 12
4330 | 18.6554 | 180.9024 | 180.9024 | 180.9248 | 180.9024 | 10139.1525 | 0.084998 | 0.19673 | 0.51109 | 20.0006 | 24 | 20.5773 | 24 | 18 | 22 | 18 | 22 | 49.7964 | 49.9483 | 0.072667 | 0.11111 | 0 | 254.3976 | 111.7405 | 12
4331 | 19.7692 | 168.931 | 168.931 | 176.2072 | 168.931 | 10444.9268 | 0.098633 | 0.2526 | 0.56778 | 20.0375 | 24 | 20.6233 | 24 | 18 | 22 | 18 | 22 | 49.6792 | 49.9053 | 0.094 | 0.11605 | 0 | 255.7603 | 112.339 | 12
4332 | 20.2295 | 173.6848 | 173.6848 | 179.1806 | 173.6848 | 10356.7722 | 0.11168 | 0.31318 | 0.52855 | 20.08 | 24 | 20.74 | 24 | 18 | 22 | 18 | 22 | 49.7446 | 49.9314 | 0.12733 | 0.084568 | 0 | 290.7601 | 127.7122 | 12
4333 | 20.8204 | 149.4718 | 149.4718 | 149.4525 | 150.8134 | 10365.2605 | 0.12403 | 0.38963 | 0.48877 | 20.1332 | 24 | 20.7671 | 24 | 18 | 22 | 18 | 22 | 49.735 | 49.9143 | 0.12067 | 0.1784 | 0 | 359.612 | 157.9544 | 12
4334 | 21.4806 | 139.5821 | 139.5821 | 139.5821 | 169.8386 | 10435.5917 | 0.13631 | 0.48582 | 0.48973 | 20.2347 | 24 | 20.8307 | 24 | 18 | 22 | 18 | 22 | 49.6397 | 49.9233 | 0.075333 | 0.11296 | 0 | 246.0722 | 108.0837 | 12
4335 | 21.7472 | 144.8782 | 144.8782 | 144.8782 | 284.4297 | 10353.2965 | 0.14914 | 0.58986 | 0.47573 | 20.3818 | 24 | 20.9752 | 24 | 18 | 22 | 18 | 22.0086 | 49.5236 | 49.8976 | 0.061333 | 0.11111 | 0 | 222.0674 | 97.5399 | 12
4336 | 21.5739 | 134.1431 | 134.1431 | 134.1431 | 408.9977 | 10355.1688 | 0.15457 | 0.67694 | 0.40611 | 20.6522 | 24 | 21 | 24 | 18 | 22.1029 | 18 | 22.4557 | 49.3974 | 49.8808 | 0.079333 | 0.13704 | 0 | 265.1785 | 116.4758 | 12
4337 | 20.8035 | 124.6041 | 108.5888 | 108.5888 | 495.5569 | 10441.1267 | 0.15601 | 0.72345 | 0.31573 | 20.877 | 24 | 21 | 24 | 18 | 22.9589 | 18 | 22.9999 | 49.3975 | 49.89 | 0.088 | 0.099383 | 0 | 256.0288 | 112.457 | 12
4338 | 19.8655 | 218.7511 | 74.7739 | 74.7739 | 526.3579 | 10293.2715 | 0.15694 | 0.74964 | 0.19807 | 21 | 24 | 21 | 24 | 18 | 23.3329 | 18 | 23.2759 | 49.4107 | 49.9311 | 0.1 | 0.15617 | 0 | 330.273 | 145.0677 | 12
4339 | 18.7805 | 384.9676 | 42.1946 | 42.1946 | 581.1612 | 9952.0665 | 0.16084 | 0.75308 | 0.083961 | 21 | 24 | 21 | 24 | 18 | 23.6136 | 18 | 23.6235 | 49.4239 | 49.9227 | 0.12267 | 0.1679 | 0 | 355.2308 | 156.03 | 12
4340 | 17.6311 | 293.7435 | 16.7076 | 16.7076 | 313.9721 | 9699.6655 | 0.16694 | 0.73074 | 0.01717 | 21 | 24 | 21 | 24 | 18 | 23.7472 | 18 | 23.7851 | 49.32 | 49.9483 | 0.24867 | 0.12593 | 0 | 429.4995 | 188.6515 | 12
4341 | 16.5849 | 48.3452 | 3.3833 | 3.3833 | 36.8845 | 9507.7237 | 0.17431 | 0.70717 | 1.9988e-06 | 21 | 24 | 21 | 24 | 18 | 23.8168 | 18 | 23.8632 | 49.4386 | 49.9741 | 0.218 | 0.11235 | 0 | 412.2411 | 181.071 | 12
4342 | 15.744 | 0.10476 | 0.033263 | 0.033114 | 0.067478 | 9919.9165 | 0.18036 | 0.67648 | 0 | 21 | 24 | 21 | 24 | 18 | 23.8428 | 18 | 23.8963 | 49.5006 | 49.931 | 0.094 | 0.1284 | 0 | 288.3992 | 126.6752 | 12
4343 | 15.2887 | 0 | 0 | 0 | 0 | 9662.8115 | 0.18097 | 0.70327 | 0 | 21 | 24 | 21 | 24 | 18 | 23.855 | 18 | 23.9145 | 49.4899 | 49.8622 | 0.064667 | 0.079012 | 0 | 198.6512 | 87.2547 | 12
4344 | 15.2854 | 0 | 0 | 0 | 0 | 9102.585 | 0.19333 | 0.67804 | 0 | 21 | 24 | 21 | 24 | 18 | 23.8661 | 18 | 23.9307 | 49.5571 | 49.716 | 0.021333 | 0.025926 | 0 | 100.0525 | 43.9466 | 12
4345 | 14.9419 | 0 | 0 | 0 | 0 | 8671.186 | 0.19893 | 0.64401 | 0 | 21 | 24 | 21 | 24 | 18 | 23.8146 | 18 | 23.8835 | 49.4079 | 49.579 | 0.0093333 | 0.029012 | 0 | 67.6459 | 29.7125 | 12
4346 | 14.3945 | 0 | 0 | 0 | 0 | 8417.1195 | 0.19942 | 0.57202 | 0 | 21 | 24 | 21 | 24 | 18 | 23.6942 | 18 | 23.7668 | 49.1532 | 49.3912 | 0.0046667 | 0.028395 | 0 | 41.0678 | 18.0384 | 12
4347 | 13.956 | 0 | 0 | 0 | 0 | 8402.9785 | 0.19906 | 0.49153 | 0 | 21 | 24 | 21 | 24 | 18 | 23.5696 | 18 | 23.6454 | 48.9003 | 49.2215 | 0.0053333 | 0.0098765 | 0 | 26.6204 | 11.6926 | 12
4348 | 13.4108 | 0 | 0 | 0 | 0 | 8367.214 | 0.18611 | 0.43279 | 0.00012892 | 21 | 24 | 21 | 24 | 18 | 23.4673 | 18 | 23.5458 | 48.649 | 49.0527 | 0.00066667 | 0.0092593 | 0 | 21.4563 | 9.4244 | 12
4349 | 13.1397 | 2.8428 | 2.8428 | 2.8428 | 2.8428 | 8562.5022 | 0.16402 | 0.41053 | 0.01269 | 21 | 24 | 21 | 24 | 18 | 23.3957 | 18 | 23.4766 | 48.5481 | 48.8592 | 0.012 | 0.0055556 | 0 | 41.7343 | 18.3312 | 12
4350 | 13.0397 | 8.1638 | 8.1638 | 8.1638 | 8.1638 | 8995.5345 | 0.13975 | 0.39269 | 0.048691 | 21 | 24 | 21 | 24 | 18 | 23.3047 | 18 | 23.3877 | 48.3839 | 48.9904 | 0.0013333 | 0.035185 | 0 | 109.3062 | 48.0112 | 12
4351 | 13.2773 | 19.0788 | 19.1668 | 19.0788 | 19.0788 | 9426.1033 | 0.12748 | 0.38212 | 0.094863 | 21 | 24 | 21 | 24 | 18 | 23.199 | 18 | 23.2839 | 48.5687 | 49.4503 | 0.044 | 0.13025 | 0 | 341.7957 | 150.1288 | 12
4352 | 14.384 | 33.5389 | 33.715 | 33.5389 | 33.5389 | 9936.1022 | 0.12653 | 0.38604 | 0.16331 | 21 | 24 | 21 | 24 | 18 | 23.0979 | 18 | 23.1843 | 49.0457 | 49.8138 | 0.068667 | 0.29815 | 0 | 547.506 | 240.4841 | 12
4353 | 15.2565 | 88.1561 | 88.7392 | 88.1561 | 88.1561 | 10130.6797 | 0.12746 | 0.38906 | 0.23328 | 21 | 24 | 21 | 24 | 18 | 22.9878 | 18 | 23.0754 | 49.3281 | 49.9827 | 0.047333 | 0.16358 | 0 | 339.451 | 149.099 | 12
4354 | 16.2955 | 98.5259 | 98.5259 | 98.5279 | 98.5259 | 10325.5817 | 0.13298 | 0.37036 | 0.31514 | 21 | 24 | 21 | 24 | 18 | 22.8947 | 18 | 22.9834 | 49.431 | 49.9914 | 0.07 | 0.11358 | 0 | 264.269 | 116.0764 | 12
4355 | 17.2848 | 110.2645 | 110.2645 | 110.3431 | 110.2645 | 10402.6522 | 0.14165 | 0.34044 | 0.42196 | 21 | 24 | 21 | 24 | 18 | 22.816 | 18 | 22.9056 | 49.3885 | 49.9914 | 0.069333 | 0.13025 | 0 | 261.511 | 114.8649 | 12
4356 | 18.1443 | 143.0883 | 143.0883 | 144.6694 | 143.0883 | 10188.9095 | 0.15227 | 0.31372 | 0.5021 | 21 | 24 | 21 | 24 | 18 | 22.7674 | 18 | 22.8581 | 49.5038 | 49.9914 | 0.077333 | 0.10802 | 0 | 265.9901 | 116.8323 | 12
4357 | 18.2389 | 157.332 | 157.332 | 157.3174 | 159.3698 | 10131.2627 | 0.16236 | 0.2965 | 0.51896 | 21 | 24 | 21 | 24 | 18 | 22.7906 | 18 | 22.8825 | 49.4094 | 49.9482 | 0.072 | 0.12407 | 0 | 244.5535 | 107.4166 | 12
4358 | 18.5088 | 153.8987 | 153.8987 | 153.8987 | 167.2071 | 9998.3075 | 0.16694 | 0.28867 | 0.47592 | 21 | 24 | 21 | 24 | 18 | 22.8398 | 18 | 22.9331 | 49.2515 | 49.9138 | 0.043333 | 0.14259 | 0 | 228.6687 | 100.4394 | 12
4359 | 18.7401 | 156.7813 | 156.7813 | 156.7813 | 166.7888 | 9821.3335 | 0.16772 | 0.29487 | 0.40411 | 21 | 24 | 21 | 24 | 18 | 22.9145 | 18 | 23.0092 | 49.2422 | 49.9399 | 0.077333 | 0.15802 | 0 | 304.6322 | 133.8053 | 12
4360 | 18.709 | 140.8108 | 140.8108 | 140.8108 | 163.0638 | 9700.5533 | 0.14941 | 0.306 | 0.35014 | 21 | 24 | 21 | 24 | 18 | 23.0018 | 18 | 23.098 | 49.2126 | 49.9057 | 0.093333 | 0.11605 | 0 | 266.3848 | 117.0057 | 12
4361 | 18.3681 | 117.0951 | 116.2481 | 116.2481 | 140.9712 | 9740.5073 | 0.12014 | 0.31242 | 0.258 | 21 | 24 | 21 | 24 | 18 | 23.1067 | 18 | 23.2043 | 49.067 | 49.9314 | 0.098 | 0.11728 | 0 | 269.0481 | 118.1755 | 12
4362 | 17.9939 | 91.6078 | 79.2004 | 79.2004 | 116.5713 | 9639.5395 | 0.091617 | 0.31132 | 0.17617 | 21 | 24 | 21 | 24 | 18 | 23.173 | 18 | 23.2722 | 49.1895 | 49.9827 | 0.054 | 0.14321 | 0 | 287.0502 | 126.0826 | 12
4363 | 16.7531 | 97.5148 | 55.1974 | 55.1974 | 121.4385 | 9388.2692 | 0.070919 | 0.29783 | 0.089565 | 21 | 24 | 21 | 24 | 18 | 23.2487 | 18 | 23.3494 | 49.1479 | 49.9741 | 0.059333 | 0.18827 | 0 | 306.7725 | 134.7454 | 12
4364 | 14.8459 | 178.8572 | 25.0487 | 25.0487 | 177.0229 | 9396.103 | 0.054754 | 0.26629 | 0.022278 | 21 | 24 | 21 | 24 | 18 | 23.3235 | 18 | 23.4259 | 49.0766 | 49.9742 | 0.092667 | 0.098765 | 0 | 249.9832 | 109.8015 | 12
4365 | 13.3194 | 65.8059 | 4.1285 | 4.1285 | 50.2281 | 9197.9695 | 0.040644 | 0.24257 | 9.9939e-07 | 21 | 24 | 21 | 24 | 18 | 23.3733 | 18 | 23.4775 | 49.3603 | 49.9571 | 0.076667 | 0.17531 | 0 | 347.3422 | 152.5651 | 12
4366 | 12.3372 | 0.033574 | 0.033574 | 0.033574 | 0.033574 | 9701.7952 | 0.029485 | 0.21097 | 0 | 21 | 24 | 21 | 24 | 18 | 23.3869 | 18 | 23.493 | 49.3506 | 49.94 | 0.048667 | 0.2142 | 0 | 323.9972 | 142.3111 | 12
4367 | 11.6237 | 0 | 0 | 0 | 0 | 9524.4402 | 0.016527 | 0.10596 | 0 | 21 | 24 | 21 | 24 | 18 | 23.3767 | 18 | 23.4846 | 49.1717 | 49.8279 | 0.064 | 0.054321 | 0 | 146.6334 | 64.4066 | 12
4368 | 11.1564 | 0 | 0 | 0 | 0 | 8799.346 | 0.01342 | 0.091752 | 0 | 21 | 24 | 21 | 24 | 18 | 23.2971 | 18 | 23.4068 | 48.9508 | 49.6645 | 0.021333 | 0.035802 | 0 | 72.8394 | 29.2506 | 12
4369 | 10.425 | 0 | 0 | 0 | 0 | 8533.1513 | 0.011833 | 0.076667 | 0 | 21 | 24 | 21 | 24 | 18 | 23.1664 | 18 | 23.2779 | 48.7839 | 49.519 | 0.0093333 | 0.011111 | 0 | 46.0982 | 18.5119 | 12
4370 | 10.1518 | 0 | 0 | 0 | 0 | 8186.766 | 0.011119 | 0.06052 | 0 | 21 | 24 | 21 | 24 | 18 | 23.0081 | 18 | 23.1213 | 48.8396 | 49.3142 | 0.01 | 0.021605 | 0 | 72.2925 | 29.031 | 12
4371 | 10.1786 | 0 | 0 | 0 | 0 | 8096.7118 | 0.010385 | 0.045975 | 0 | 21 | 24 | 21 | 24 | 18 | 22.8587 | 18 | 22.9734 | 48.6314 | 49.102 | 0.011333 | 0.0061728 | 0 | 26.3314 | 10.5741 | 12
4372 | 10.5389 | 0.22216 | 0.26371 | 0.1768 | 0.1768 | 7942.9595 | 0.011012 | 0.037082 | 0.00061562 | 21 | 24 | 21 | 24 | 18 | 22.7211 | 18 | 22.8373 | 48.4451 | 48.9507 | 0.00066667 | 0.0092593 | 0 | 31.7427 | 12.7471 | 12
4373 | 11.0971 | 23.2894 | 66.2015 | 11.7141 | 11.7141 | 7647.5967 | 0.013307 | 0.045896 | 0.031686 | 20.9897 | 24 | 21 | 24 | 18 | 22.5965 | 18 | 22.7141 | 48.2714 | 48.8255 | 0.008 | 0.0018519 | 0 | 37.4127 | 15.024 | 12
4374 | 12.1423 | 30.0138 | 92.8812 | 29.0478 | 29.0478 | 7753.333 | 0.016653 | 0.05724 | 0.10594 | 20.8797 | 24 | 21 | 24 | 18 | 22.4522 | 18 | 22.5985 | 48.1081 | 49.0072 | 0.008 | 0.017284 | 0 | 107.0091 | 42.9724 | 12
4375 | 14.472 | 62.681 | 212.3327 | 62.681 | 62.681 | 7945.9042 | 0.021614 | 0.07361 | 0.21694 | 20.8603 | 24 | 21 | 24 | 18 | 22.3345 | 18 | 22.5274 | 48.6169 | 49.5013 | 0.078667 | 0.073457 | 0 | 363.7711 | 146.0819 | 12
4376 | 16.3707 | 109.9048 | 289.8866 | 109.9048 | 109.9048 | 8206.1545 | 0.02767 | 0.095086 | 0.35225 | 20.8311 | 24 | 21 | 24 | 18 | 22.2382 | 18 | 22.45 | 49.1111 | 49.7317 | 0.19933 | 0.22284 | 0 | 580.3439 | 233.0525 | 12
4377 | 17.0189 | 138.0331 | 207.7553 | 138.0331 | 138.0331 | 8680.6345 | 0.035727 | 0.1131 | 0.48042 | 20.7801 | 24 | 21 | 24 | 18 | 22.1683 | 18 | 22.3956 | 49.198 | 49.9914 | 0.212 | 0.21111 | 0 | 539.5223 | 216.6595 | 12
4378 | 18.0321 | 152.8444 | 152.8375 | 153.3044 | 152.8444 | 8842.829 | 0.043868 | 0.11612 | 0.62448 | 20.7524 | 24 | 21 | 24 | 18 | 22.1332 | 18 | 22.3652 | 49.1987 | 49.9914 | 0.15533 | 0.16728 | 0 | 386.3939 | 155.1667 | 12
4379 | 19.1381 | 175.3573 | 175.3573 | 181.4717 | 175.3573 | 8949.1505 | 0.051162 | 0.094513 | 0.64825 | 20.7787 | 24 | 21 | 24 | 18 | 22.1482 | 18 | 22.3787 | 49.3477 | 49.9827 | 0.046667 | 0.12407 | 0 | 253.998 | 101.9996 | 12
4380 | 20.5998 | 188.5404 | 188.5404 | 194.0329 | 188.5404 | 8921.8327 | 0.059865 | 0.073129 | 0.67917 | 20.9164 | 24 | 21 | 24 | 18 | 22.2921 | 18 | 22.5205 | 49.3799 | 49.9741 | 0.073333 | 0.19321 | 0 | 333.9739 | 134.1161 | 12
4381 | 21.6644 | 186.6985 | 186.6985 | 186.6898 | 192.7933 | 8745.0238 | 0.065126 | 0.057339 | 0.65881 | 21 | 24 | 21 | 24 | 18 | 22.46 | 18 | 22.6866 | 49.244 | 49.9741 | 0.086 | 0.079012 | 0 | 216.8377 | 87.0769 | 12
4382 | 21.8599 | 174.3147 | 174.3147 | 174.3147 | 270.2694 | 8445.924 | 0.065713 | 0.045382 | 0.52172 | 21 | 24 | 21 | 24 | 18 | 22.5603 | 18 | 22.7853 | 49.1616 | 49.9483 | 0.078667 | 0.10556 | 0 | 237.2015 | 95.2546 | 12
4383 | 21.9599 | 143.0191 | 143.0191 | 143.0191 | 226.2619 | 8405.1855 | 0.062617 | 0.03552 | 0.36214 | 21 | 24 | 21 | 24 | 18 | 22.6878 | 18 | 22.9115 | 49.2006 | 49.9313 | 0.068 | 0.19074 | 0 | 325.5002 | 130.7132 | 12
4384 | 21.9207 | 136.7449 | 136.7449 | 136.7449 | 147.0015 | 8409.5318 | 0.055793 | 0.028946 | 0.27988 | 21 | 24 | 21 | 24 | 18 | 22.8426 | 18 | 23.0651 | 49.224 | 49.923 | 0.067333 | 0.13704 | 0 | 272.1733 | 109.2984 | 12
4385 | 21.4678 | 106.0627 | 105.898 | 105.898 | 114.9382 | 8488.6845 | 0.045613 | 0.02915 | 0.2091 | 21 | 24 | 21 | 24 | 18 | 23.1372 | 18 | 23.3203 | 49.0891 | 50 | 0.16667 | 0.22469 | 0 | 451.0678 | 181.1382 | 12
4386 | 20.6503 | 65.8247 | 65.3249 | 65.3249 | 67.1195 | 8583.2728 | 0.035318 | 0.039901 | 0.10535 | 21 | 24 | 21 | 24 | 18 | 23.6648 | 18 | 23.7196 | 48.9443 | 49.9914 | 0.086667 | 0.12716 | 0 | 261.714 | 105.0982 | 12
4387 | 20.0402 | 32.0469 | 31.7976 | 31.7976 | 32.2167 | 8617.2998 | 0.049111 | 0.069532 | 0.039011 | 21 | 24 | 21 | 24 | 18 | 23.8737 | 18 | 23.9011 | 49.2111 | 49.9741 | 0.070667 | 0.15617 | 0 | 320.764 | 128.8113 | 12
4388 | 19.7784 | 10.0761 | 10.0022 | 10.0022 | 10.0843 | 8535.98 | 0.079504 | 0.12575 | 0.004859 | 21 | 24 | 21 | 24 | 18 | 23.9599 | 18 | 23.9925 | 49.182 | 49.9742 | 0.069333 | 0.19877 | 0 | 329.7386 | 132.4153 | 12
4389 | 18.6858 | 1.2344 | 1.2344 | 1.2344 | 1.2344 | 8445.694 | 0.11466 | 0.17622 | 0 | 21 | 24 | 21 | 24 | 18 | 24 | 18 | 24 | 49.3603 | 49.9571 | 0.075333 | 0.11852 | 0 | 278.4428 | 111.8161 | 12
4390 | 18.3827 | 0 | 0 | 0 | 0 | 8749.792 | 0.15168 | 0.22921 | 0 | 21 | 24 | 21 | 24 | 18 | 24 | 18 | 24 | 49.2885 | 49.9313 | 0.064 | 0.13827 | 0 | 256.1336 | 102.8572 | 12
4391 | 18.9911 | 0 | 0 | 0 | 0 | 8562.0182 | 0.20457 | 0.31545 | 0 | 21 | 24 | 21 | 24 | 18 | 24 | 18 | 24 | 49.1529 | 49.8366 | 0.051333 | 0.053086 | 0 | 141.1002 | 56.6625 | 12
4392 | 18.8656 | 0 | 0 | 0 | 0 | 8184.9627 | 0.22849 | 0.28327 | 0 | 21 | 24 | 21 | 24 | 18 | 23.9584 | 18 | 24 | 48.9323 | 49.6905 | 0.004 | 0.037037 | 0 | 60.1635 | 24.1603 | 12
4393 | 17.9752 | 0 | 0 | 0 | 0 | 7860.9545 | 0.23836 | 0.30256 | 0 | 21 | 24 | 21 | 24 | 18 | 23.9192 | 18 | 23.9711 | 48.7548 | 49.5706 | 0.006 | 0.02037 | 0 | 55.1392 | 22.1426 | 12
4394 | 16.9494 | 0 | 0 | 0 | 0 | 7525.7558 | 0.24351 | 0.34895 | 0 | 21 | 24 | 21 | 24 | 18 | 23.8177 | 18 | 23.8726 | 48.8107 | 49.3569 | 0.018667 | 0.019753 | 0 | 77.439 | 31.0977 | 12
4395 | 15.772 | 0 | 0 | 0 | 0 | 7351.4265 | 0.24629 | 0.40194 | 0 | 21 | 24 | 21 | 24 | 18 | 23.7599 | 18 | 23.8177 | 48.6027 | 49.1445 | 0.002 | 0.022222 | 0 | 32.8838 | 13.2054 | 12
4396 | 15.1951 | 0 | 0 | 0 | 0 | 7200.3263 | 0.26064 | 0.44876 | 1.9988e-05 | 21 | 24 | 21 | 24 | 18 | 23.7645 | 18 | 23.8248 | 48.3427 | 48.9845 | 0 | 0.0018519 | 0 | 13.7815 | 5.5343 | 12
4397 | 14.8961 | 2.0603 | 2.0603 | 2.0603 | 2.0603 | 7067.9465 | 0.28122 | 0.47009 | 0.0038067 | 21 | 24 | 21 | 24 | 18 | 23.7275 | 18 | 23.7903 | 48.2115 | 48.8767 | 0.0053333 | 0.0074074 | 0 | 48.1701 | 19.344 | 12
4398 | 14.5489 | 3.7015 | 3.7015 | 3.7015 | 3.7015 | 7019.5868 | 0.29751 | 0.49023 | 0.018144 | 21 | 24 | 21 | 24 | 18 | 23.6376 | 18 | 23.7026 | 47.9541 | 49.0665 | 0 | 0.026543 | 0 | 98.7276 | 39.6467 | 12
4399 | 14.5934 | 6.9101 | 6.9101 | 6.9101 | 6.9101 | 7024.5742 | 0.31199 | 0.4948 | 0.033298 | 21 | 24 | 21 | 24 | 18 | 23.5298 | 18 | 23.597 | 48.5998 | 49.4091 | 0.051333 | 0.10802 | 0 | 360.214 | 144.6535 | 12
4400 | 14.9327 | 17.6757 | 17.7694 | 17.6757 | 17.6757 | 7465.1078 | 0.32565 | 0.458 | 0.062588 | 21 | 24 | 21 | 24 | 18 | 23.4023 | 18 | 23.4715 | 49.2049 | 49.7912 | 0.11467 | 0.2142 | 0 | 528.6448 | 212.2913 | 12
4401 | 15.3959 | 32.2503 | 32.3317 | 32.2503 | 32.2503 | 7698.0768 | 0.34178 | 0.41519 | 0.12042 | 21 | 24 | 21 | 24 | 18 | 23.3056 | 18 | 23.3766 | 49.4058 | 49.9914 | 0.142 | 0.2642 | 0 | 526.0471 | 211.2481 | 12
4402 | 15.6562 | 76.6707 | 76.6708 | 76.6786 | 76.6707 | 7988.1815 | 0.34281 | 0.3958 | 0.16018 | 21 | 24 | 21 | 24 | 18 | 23.2254 | 18 | 23.2982 | 49.4921 | 49.9827 | 0.146 | 0.13704 | 0 | 356.4138 | 143.1274 | 12
4403 | 16.2912 | 65.4441 | 65.4441 | 65.4866 | 65.4441 | 8006.7675 | 0.3354 | 0.39422 | 0.16392 | 21 | 24 | 21 | 24 | 18 | 23.1415 | 18 | 23.2161 | 49.493 | 49.9741 | 0.058667 | 0.29321 | 0 | 413.6822 | 166.125 | 12
4404 | 17.8633 | 69.016 | 69.016 | 69.04 | 69.016 | 8102.372 | 0.32807 | 0.38682 | 0.17859 | 21 | 24 | 21 | 24 | 18 | 23.0843 | 18 | 23.1605 | 49.5138 | 49.9914 | 0.061333 | 0.2321 | 0 | 363.5011 | 145.9735 | 12
4405 | 18.3609 | 88.1386 | 88.1386 | 88.1419 | 89.0358 | 7861.1107 | 0.30891 | 0.36843 | 0.2166 | 21 | 24 | 21 | 24 | 18 | 23.0552 | 18 | 23.1333 | 49.4086 | 49.9741 | 0.16733 | 0.13951 | 0 | 355.8888 | 142.9166 | 12
4406 | 18.3953 | 113.9721 | 113.9721 | 113.9721 | 142.7951 | 7649.543 | 0.28078 | 0.3259 | 0.25274 | 21 | 24 | 21 | 24 | 18 | 23.0471 | 18 | 23.1272 | 49.3143 | 49.9655 | 0.06 | 0.14259 | 0 | 256.8817 | 103.1577 | 12
4407 | 18.4567 | 128.9687 | 128.9687 | 128.9687 | 219.3574 | 7534.3005 | 0.24874 | 0.27771 | 0.25288 | 21 | 24 | 21 | 24 | 18 | 23.0541 | 18 | 23.1362 | 49.2938 | 49.9398 | 0.15933 | 0.24136 | 0 | 455.6761 | 182.9888 | 12
4408 | 18.2387 | 124.3454 | 124.3454 | 124.3454 | 333.1851 | 7539.888 | 0.21105 | 0.23559 | 0.20305 | 21 | 24 | 21 | 24 | 18 | 23.0831 | 18 | 23.1672 | 49.1796 | 49.9228 | 0.05 | 0.11111 | 0 | 212.4883 | 85.3303 | 12
4409 | 17.6827 | 91.7876 | 87.1362 | 87.1362 | 260.7705 | 7706.9997 | 0.17243 | 0.19348 | 0.13368 | 21 | 24 | 21 | 24 | 18 | 23.1848 | 18 | 23.2709 | 49.0235 | 49.9827 | 0.064 | 0.13765 | 0 | 260.4949 | 104.6086 | 12
4410 | 17.2759 | 67.9471 | 62.9411 | 62.9411 | 82.5903 | 7992.4663 | 0.13542 | 0.15289 | 0.080081 | 21 | 24 | 21 | 24 | 18 | 23.2393 | 18 | 23.3274 | 49.2401 | 49.9827 | 0.13267 | 0.10802 | 0 | 331.4845 | 133.1164 | 12
4411 | 16.9281 | 31.2566 | 31.1413 | 31.1413 | 31.3465 | 8232.2155 | 0.11593 | 0.11877 | 0.034612 | 21 | 24 | 21 | 24 | 18 | 23.2815 | 18 | 23.3715 | 49.2297 | 49.9828 | 0.086 | 0.14383 | 0 | 294.617 | 118.3112 | 12
4412 | 16.0965 | 9.1217 | 9.1217 | 9.1217 | 9.1217 | 8376.3295 | 0.107 | 0.099789 | 0.0068758 | 21 | 24 | 21 | 24 | 18 | 23.3378 | 18 | 23.4298 | 49.1368 | 49.9742 | 0.083333 | 0.17284 | 0 | 309.1907 | 124.1637 | 12
4413 | 15.4317 | 1.0731 | 1.0731 | 1.0731 | 1.0731 | 8382.5075 | 0.099835 | 0.080158 | 0 | 21 | 24 | 21 | 24 | 18 | 23.3828 | 18 | 23.4767 | 49.2964 | 49.9571 | 0.17667 | 0.10062 | 0 | 357.6302 | 143.6159 | 12
4414 | 15.181 | 0 | 0 | 0 | 0 | 8642.782 | 0.091562 | 0.083254 | 0 | 21 | 24 | 21 | 24 | 18 | 23.3772 | 18 | 23.473 | 49.412 | 49.94 | 0.072 | 0.091358 | 0 | 241.4754 | 96.9708 | 12
4415 | 14.981 | 0 | 0 | 0 | 0 | 8562.8602 | 0.07111 | 0.17157 | 0 | 21 | 24 | 21 | 24 | 18 | 23.3466 | 18 | 23.444 | 49.2543 | 49.8366 | 0.03 | 0.088272 | 0 | 150.6083 | 60.4808 | 12
4416 | 14.781 | 0 | 0 | 0 | 0 | 8009.2625 | 0.072199 | 0.1596 | 0 | 21 | 24 | 21 | 24 | 18 | 23.2969 | 18 | 23.3956 | 49.0222 | 49.6645 | 0.013333 | 0.032099 | 0 | 58.6622 | 23.5574 | 12
4417 | 14.5215 | 0 | 0 | 0 | 0 | 7657.9153 | 0.0685 | 0.14028 | 0 | 21 | 24 | 21 | 24 | 18 | 23.1998 | 18 | 23.2997 | 48.7701 | 49.4934 | 0.0093333 | 0.032716 | 0 | 52.8323 | 21.2162 | 12
4418 | 14.3357 | 0 | 0 | 0 | 0 | 7453.7 | 0.061573 | 0.11401 | 0 | 21 | 24 | 21 | 24 | 18 | 23.1028 | 18 | 23.2035 | 48.5197 | 49.2887 | 0.01 | 0.017284 | 0 | 32.3997 | 13.011 | 12
4419 | 14.1778 | 0 | 0 | 0 | 0 | 7509.7265 | 0.05487 | 0.085382 | 0 | 21 | 24 | 21 | 24 | 18 | 23.0288 | 18 | 23.1304 | 48.2711 | 49.0767 | 0.0013333 | 0.0018519 | 0 | 7.3858 | 2.966 | 12
4420 | 14.1309 | 0 | 0 | 0 | 0 | 7513.5105 | 0.051057 | 0.081825 | 3.9976e-06 | 21 | 24 | 21 | 24 | 18 | 22.9579 | 18 | 23.0605 | 48.0133 | 48.9163 | 0 | 0.004321 | 0 | 16.0605 | 6.4495 | 12
4421 | 14.3687 | 2.3752 | 2.3752 | 2.3752 | 2.3752 | 7870.3207 | 0.047597 | 0.11243 | 0.0089795 | 21 | 24 | 21 | 24 | 18 | 22.8868 | 18 | 22.9903 | 48.096 | 48.7319 | 0.026667 | 0.008642 | 0 | 81.4014 | 32.6889 | 12
4422 | 14.7358 | 16.8722 | 17.1297 | 16.8711 | 16.8711 | 8561.386 | 0.040368 | 0.14318 | 0.058345 | 21 | 24 | 21 | 24 | 18 | 22.8112 | 18 | 22.9156 | 48.0078 | 49.0159 | 0.0013333 | 0.061111 | 0 | 169.665 | 68.1335 | 12
4423 | 15.0788 | 40.2384 | 40.6824 | 40.2384 | 40.2384 | 9124.3045 | 0.036231 | 0.17671 | 0.15168 | 21 | 24 | 21 | 24 | 18 | 22.7395 | 18 | 22.8486 | 48.6589 | 49.5182 | 0.045333 | 0.082099 | 0 | 357.6107 | 143.608 | 12
4424 | 15.779 | 64.2525 | 64.6486 | 64.2525 | 64.2525 | 9588.2975 | 0.036296 | 0.2377 | 0.27209 | 21 | 24 | 21 | 24 | 18 | 22.6694 | 18 | 22.792 | 48.9971 | 49.816 | 0.032667 | 0.13025 | 0 | 321.0477 | 128.9252 | 12
4425 | 17.507 | 103.7259 | 104.2249 | 103.7259 | 103.7259 | 9955.3345 | 0.037406 | 0.29939 | 0.37597 | 21 | 24 | 21 | 24 | 18 | 22.6069 | 18 | 22.7415 | 49.3254 | 49.9149 | 0.12067 | 0.10864 | 0 | 350.4923 | 140.7495 | 12
4426 | 17.8088 | 136.8526 | 136.8568 | 136.8957 | 136.8526 | 10044.3955 | 0.049021 | 0.36893 | 0.41888 | 20.984 | 24 | 21 | 24 | 18 | 22.5662 | 18 | 22.7096 | 49.4015 | 49.9914 | 0.24267 | 0.26481 | 0 | 588.9315 | 236.5011 | 12
4427 | 18.0192 | 150.3284 | 150.3284 | 151.9531 | 150.3284 | 10021.8263 | 0.067684 | 0.44419 | 0.44945 | 20.9846 | 24 | 21 | 24 | 18 | 22.5461 | 18 | 22.6948 | 49.3389 | 50 | 0.067333 | 0.12593 | 0 | 254.4834 | 102.1945 | 12
4428 | 18.4364 | 149.3668 | 149.3668 | 151.895 | 149.3668 | 9749.8193 | 0.086598 | 0.51804 | 0.43986 | 20.9759 | 24 | 21 | 24 | 18 | 22.5416 | 18 | 22.6909 | 49.5038 | 49.9827 | 0.064 | 0.12778 | 0 | 274.987 | 110.4283 | 12
4429 | 18.098 | 154.966 | 154.966 | 155.0525 | 156.9014 | 9672.565 | 0.10202 | 0.58479 | 0.39537 | 20.9981 | 24 | 21 | 24 | 18 | 22.5781 | 18 | 22.7271 | 49.4626 | 49.9741 | 0.15267 | 0.3216 | 0 | 528.2048 | 212.1146 | 12
4430 | 18.2766 | 141.6201 | 141.6201 | 141.6201 | 159.1416 | 9643.4487 | 0.11412 | 0.63968 | 0.33898 | 21 | 24 | 21 | 24 | 18 | 22.7134 | 18 | 22.8623 | 49.3151 | 49.9483 | 0.033333 | 0.13642 | 0 | 215.6747 | 86.6099 | 12
4431 | 18.144 | 121.757 | 121.757 | 121.757 | 126.9064 | 9731.1833 | 0.1256 | 0.69076 | 0.2812 | 21 | 24 | 21 | 24 | 18 | 22.7854 | 18 | 22.9346 | 49.2626 | 49.9399 | 0.046 | 0.12901 | 0 | 234.7661 | 94.2766 | 12
4432 | 17.6534 | 82.7516 | 82.7516 | 82.7516 | 83.5584 | 9758.3998 | 0.12962 | 0.70913 | 0.20444 | 21 | 24 | 21 | 24 | 18 | 22.8583 | 18 | 23.0077 | 49.3177 | 49.9057 | 0.056 | 0.11605 | 0 | 239.8579 | 96.3213 | 12
4433 | 17.3222 | 47.7796 | 47.7622 | 47.7622 | 48.2973 | 9932.1542 | 0.12813 | 0.6896 | 0.13914 | 21 | 24 | 21 | 24 | 18 | 22.9446 | 18 | 23.0945 | 49.1606 | 49.9827 | 0.079333 | 0.10617 | 0 | 247.71 | 99.4745 | 12
4434 | 17.0222 | 28.9867 | 28.9056 | 28.9056 | 29.1934 | 9866.6265 | 0.12642 | 0.67191 | 0.07875 | 21 | 24 | 21 | 24 | 18 | 22.9838 | 18 | 23.1344 | 49.2932 | 49.9827 | 0.079333 | 0.10556 | 0 | 267.3591 | 107.3651 | 12
4435 | 16.8204 | 17.5049 | 17.4718 | 17.4718 | 17.5309 | 9726.716 | 0.12105 | 0.63889 | 0.032926 | 21 | 24 | 21 | 24 | 18 | 23.0467 | 18 | 23.198 | 49.2509 | 49.9741 | 0.064 | 0.1537 | 0 | 277.5997 | 111.4775 | 12
4436 | 16.8042 | 6.9692 | 6.9692 | 6.9692 | 6.9692 | 9608.5978 | 0.11309 | 0.59377 | 0.0053727 | 21 | 24 | 21 | 24 | 18 | 23.077 | 18 | 23.229 | 49.2533 | 49.9742 | 0.12267 | 0.17407 | 0 | 361.3924 | 145.1267 | 12
4437 | 16.6842 | 1.3381 | 1.3381 | 1.3381 | 1.3381 | 9423.9145 | 0.10558 | 0.54649 | 0 | 21 | 24 | 21 | 24 | 18 | 23.0586 | 18 | 23.2114 | 49.371 | 49.9571 | 0.072 | 0.13889 | 0 | 288.061 | 115.6785 | 12
4438 | 16.5408 | 0 | 0 | 0 | 0 | 9909.2347 | 0.096264 | 0.48221 | 0 | 21 | 24 | 21 | 24 | 18 | 23.027 | 18 | 23.1806 | 49.3507 | 49.9313 | 0.063333 | 0.11481 | 0 | 238.6033 | 95.8175 | 12
4439 | 16.3705 | 0 | 0 | 0 | 0 | 9627.7663 | 0.082421 | 0.43983 | 0 | 21 | 24 | 21 | 24 | 18 | 22.9849 | 18 | 23.1392 | 49.1611 | 49.8192 | 0.042667 | 0.056173 | 0 | 126.3702 | 50.7473 | 12
4440 | 16.3 | 0 | 0 | 0 | 0 | 8948.548 | 0.072871 | 0.38715 | 0 | 21 | 24 | 21 | 24 | 18 | 22.9416 | 18 | 23.0964 | 48.9512 | 49.6473 | 0.0066667 | 0.023457 | 0 | 46.2385 | 18.5683 | 12
4441 | 16.3 | 0 | 0 | 0 | 0 | 8527.5875 | 0.063145 | 0.32295 | 0 | 21 | 24 | 21 | 24 | 18 | 22.9047 | 18 | 23.0602 | 48.7735 | 49.4761 | 0.0013333 | 0.011111 | 0 | 32.5386 | 13.0667 | 12
4442 | 16.0902 | 0 | 0 | 0 | 0 | 8316.9785 | 0.053715 | 0.23892 | 0 | 21 | 24 | 21 | 24 | 18 | 22.8592 | 18 | 23.0153 | 48.8293 | 49.2715 | 0.010667 | 0.0074074 | 0 | 59.0913 | 23.7297 | 12
4443 | 15.7116 | 0 | 0 | 0 | 0 | 8078.7998 | 0.044406 | 0.16366 | 0 | 21 | 24 | 21 | 24 | 18 | 22.8114 | 18 | 22.9682 | 48.5785 | 49.0596 | 0.0053333 | 0.008642 | 0 | 17.913 | 7.1935 | 12
4444 | 15.5369 | 0 | 0 | 0 | 0 | 8155.98 | 0.03473 | 0.11203 | 0.00012692 | 21 | 24 | 21 | 24 | 18 | 22.7615 | 18 | 22.9189 | 48.3926 | 48.9001 | 0.00066667 | 0.008642 | 0 | 29.6729 | 11.916 | 12
4445 | 15.3841 | 2.6625 | 2.6625 | 2.6625 | 2.6625 | 8226.5105 | 0.025447 | 0.075336 | 0.0092154 | 21 | 24 | 21 | 24 | 18 | 22.7179 | 18 | 22.8759 | 48.2611 | 48.8862 | 0.089333 | 0.01358 | 0 | 152.4626 | 61.2254 | 12
4446 | 15.2706 | 8.8808 | 8.8808 | 8.8808 | 8.8808 | 8856.2658 | 0.016094 | 0.035033 | 0.037885 | 21 | 24 | 21 | 24 | 18 | 22.6795 | 18 | 22.8381 | 48.0669 | 49.076 | 0.032667 | 0.037037 | 0 | 148.2468 | 59.5324 | 12
4447 | 15.833 | 15.8626 | 15.9207 | 15.8626 | 15.8626 | 9339.422 | 0.010476 | 0.010599 | 0.072719 | 21 | 24 | 21 | 24 | 18 | 22.6277 | 18 | 22.789 | 48.6482 | 49.4087 | 0.14333 | 0.067284 | 0 | 401.0992 | 161.072 | 12
4448 | 16.2617 | 39.2163 | 39.4716 | 39.2163 | 39.2163 | 9778.9322 | 0.0069371 | 0.009552 | 0.1046 | 20.9889 | 24 | 21 | 24 | 18 | 22.5628 | 18 | 22.7367 | 49.0283 | 49.7826 | 0.086667 | 0.093827 | 0 | 356.259 | 143.0653 | 12
4449 | 16.4015 | 56.4762 | 56.6302 | 56.4762 | 56.4762 | 10013.561 | 0.0036076 | 0.0081423 | 0.14269 | 20.939 | 24 | 21 | 24 | 18 | 22.5089 | 18 | 22.6933 | 49.1139 | 49.9914 | 0.23733 | 0.12222 | 0 | 468.4671 | 188.1254 | 12
4450 | 17.1228 | 60.1387 | 60.1393 | 60.1419 | 60.1387 | 10170.92 | 0.0027654 | 0.0076285 | 0.20716 | 20.8964 | 24 | 21 | 24 | 18 | 22.4572 | 18 | 22.6528 | 49.2101 | 49.9914 | 0.075333 | 0.25247 | 0 | 402.5245 | 161.6444 | 12
4451 | 17.9783 | 87.9787 | 87.9787 | 88.0229 | 87.9787 | 10199.1625 | 0.0035682 | 0.0084321 | 0.28148 | 20.9027 | 24 | 21 | 24 | 18 | 22.4109 | 18 | 22.6151 | 49.4234 | 49.9914 | 0.094 | 0.21481 | 0 | 397.7214 | 159.7156 | 12
4452 | 18.4362 | 129.082 | 129.082 | 129.1751 | 129.082 | 10018.6205 | 0.0047017 | 0.0099012 | 0.33926 | 20.9046 | 24 | 21 | 24 | 18 | 22.4146 | 18 | 22.6198 | 49.4768 | 50 | 0.059333 | 0.1216 | 0 | 255.9973 | 102.8025 | 12
4453 | 18.8362 | 125.9483 | 125.9483 | 125.9549 | 125.9825 | 9961.016 | 0.0075589 | 0.013715 | 0.37965 | 20.8915 | 24 | 21 | 24 | 18 | 22.4285 | 18 | 22.6328 | 49.361 | 49.9827 | 0.048 | 0.12963 | 0 | 228.5797 | 91.7922 | 12
4454 | 19.1817 | 114.5327 | 114.5327 | 114.5327 | 115.0662 | 9938.4047 | 0.011696 | 0.019242 | 0.3876 | 20.8748 | 24 | 21 | 24 | 18 | 22.4361 | 18 | 22.6395 | 49.1928 | 49.9569 | 0.043333 | 0.14815 | 0 | 234.3786 | 94.1209 | 12
4455 | 19.658 | 100.5926 | 100.5926 | 100.5926 | 101.5293 | 9904.667 | 0.016338 | 0.023274 | 0.39303 | 20.9085 | 24 | 21 | 24 | 18 | 22.4862 | 18 | 22.689 | 49.1516 | 49.9484 | 0.030667 | 0.11173 | 0 | 204.1742 | 81.9915 | 12
4456 | 19.9161 | 103.0598 | 103.0598 | 103.0598 | 105.0957 | 9932.2365 | 0.023501 | 0.028715 | 0.36709 | 20.9702 | 24 | 21 | 24 | 18 | 22.5676 | 18 | 22.7699 | 49.1545 | 49.9141 | 0.048667 | 0.1716 | 0 | 280.7258 | 112.7329 | 12
4457 | 20.0938 | 97.7454 | 97.5747 | 97.5747 | 101.776 | 10042.6255 | 0.03207 | 0.037675 | 0.29911 | 21 | 24 | 21 | 24 | 18 | 22.6511 | 18 | 22.8531 | 49.0201 | 49.94 | 0.07 | 0.19877 | 0 | 322.5174 | 129.5154 | 12
4458 | 19.7766 | 151.4744 | 66.3332 | 66.3332 | 306.7394 | 10042.509 | 0.040127 | 0.044618 | 0.18694 | 21 | 24 | 21 | 24 | 18 | 22.7311 | 18 | 22.9329 | 48.9178 | 49.9914 | 0.15067 | 0.12716 | 0 | 339.4903 | 136.3313 | 12
4459 | 18.4289 | 341.9927 | 37.9137 | 37.9137 | 528.9272 | 9913.6827 | 0.048895 | 0.050764 | 0.081224 | 21 | 24 | 21 | 24 | 18 | 22.8032 | 18 | 23.0048 | 48.878 | 49.9741 | 0.049333 | 0.14012 | 0 | 248.5303 | 99.8039 | 12
4460 | 16.7702 | 211.8473 | 14.4893 | 14.4893 | 229.7619 | 9707.231 | 0.058223 | 0.057292 | 0.016694 | 21 | 24 | 21 | 24 | 18 | 22.8786 | 18 | 23.0802 | 48.8618 | 49.9656 | 0.22333 | 0.27469 | 0 | 553.7992 | 222.3927 | 12
4461 | 15.5783 | 22.2337 | 3.7662 | 3.7662 | 17.5892 | 9512.601 | 0.068316 | 0.06637 | 0 | 21 | 24 | 21 | 24 | 18 | 22.9439 | 18 | 23.1455 | 49.0429 | 49.9484 | 0.080667 | 0.27778 | 0 | 439.0942 | 176.3299 | 12
4462 | 14.9368 | 0 | 0 | 0 | 0 | 9918.7483 | 0.071892 | 0.073913 | 0 | 21 | 24 | 21 | 24 | 18 | 23.0019 | 18 | 23.2037 | 49.0354 | 49.9313 | 0.061333 | 0.13272 | 0 | 256.8585 | 103.1484 | 12
4463 | 14.4483 | 0 | 0 | 0 | 0 | 9617.612 | 0.064058 | 0.062431 | 0 | 21 | 24 | 21 | 24 | 18 | 23.045 | 18 | 23.2471 | 49.156 | 49.7933 | 0.036 | 0.045062 | 0 | 140.4097 | 56.3852 | 12
4464 | 14.2135 | 0 | 0 | 0 | 0 | 8927.9778 | 0.064373 | 0.051752 | 0 | 21 | 24 | 21 | 24 | 18 | 23.0519 | 18 | 23.2542 | 48.9246 | 49.6388 | 0.011333 | 0.027778 | 0 | 55.5174 | 22.2945 | 12
4465 | 14.5087 | 0 | 0 | 0 | 0 | 8579.6588 | 0.062523 | 0.042154 | 0 | 21 | 24 | 21 | 24 | 18 | 22.9655 | 18 | 23.1681 | 48.7466 | 49.5191 | 0.00066667 | 0.0098765 | 0 | 39.6132 | 15.9077 | 12
4466 | 14.2536 | 0 | 0 | 0 | 0 | 8287.0955 | 0.059821 | 0.031397 | 0 | 21 | 24 | 21 | 24 | 18 | 22.8428 | 18 | 23.0456 | 48.8411 | 49.3143 | 0.0026667 | 0.004321 | 0 | 52.77 | 21.1912 | 12
4467 | 13.7059 | 0 | 0 | 0 | 0 | 8230.4327 | 0.057013 | 0.020738 | 0 | 21 | 24 | 21 | 24 | 18 | 22.7419 | 18 | 22.9451 | 48.633 | 49.1021 | 0.002 | 0.011728 | 0 | 22.6456 | 9.0939 | 12
4468 | 14.1308 | 0 | 0 | 0 | 0 | 8262.3767 | 0.050826 | 0.014572 | 0.0001699 | 21 | 24 | 21 | 24 | 18 | 22.6481 | 18 | 22.8514 | 48.405 | 48.9847 | 0.0013333 | 0.0061728 | 0 | 30.4561 | 12.2305 | 12
4469 | 15.0801 | 8.3854 | 17.7904 | 5.8454 | 5.8454 | 8418.3193 | 0.043606 | 0.015408 | 0.022513 | 20.9611 | 24 | 21 | 24 | 18 | 22.5693 | 18 | 22.7728 | 48.415 | 49.0282 | 0.023333 | 0.038889 | 0 | 139.3807 | 55.972 | 12
4470 | 16.753 | 24.8328 | 95.2334 | 24.3266 | 24.3266 | 8879.4603 | 0.036742 | 0.015296 | 0.095668 | 20.9181 | 24 | 21 | 24 | 18 | 22.5272 | 18 | 22.7308 | 48.9139 | 49.1326 | 0.035333 | 0.025926 | 0 | 206.1143 | 82.7707 | 12
4471 | 18.8441 | 57.3168 | 203.0906 | 57.3168 | 57.3168 | 9472.4428 | 0.029645 | 0.01531 | 0.22149 | 20.8873 | 24 | 21 | 24 | 18 | 22.4528 | 18 | 22.6779 | 49.2411 | 49.4228 | 0.038 | 0.19444 | 0 | 386.0794 | 155.0404 | 12
4472 | 20.7167 | 94.485 | 254.99 | 94.485 | 94.485 | 9925.451 | 0.023152 | 0.014051 | 0.37908 | 20.8256 | 24 | 21 | 24 | 18 | 22.3572 | 18 | 22.6026 | 49.5574 | 49.635 | 0.15867 | 0.22901 | 0 | 523.1969 | 210.1036 | 12
4473 | 22.5212 | 123.5279 | 212.617 | 123.5279 | 123.5279 | 10181.1107 | 0.018332 | 0.012925 | 0.52463 | 20.8007 | 24 | 21 | 24 | 18 | 22.3243 | 18 | 22.5746 | 49.6108 | 49.7631 | 0.17333 | 0.22963 | 0 | 493.2304 | 198.0698 | 12
4474 | 23.9892 | 147.6502 | 148.3848 | 150.4429 | 147.6502 | 10343.875 | 0.017744 | 0.012003 | 0.62582 | 20.8478 | 24 | 21 | 24 | 18 | 22.3394 | 18 | 22.5887 | 49.6108 | 49.8215 | 0.11733 | 0.18519 | 0 | 377.0024 | 151.3953 | 12
4475 | 24.3995 | 162.3305 | 162.3305 | 178.7749 | 162.3305 | 10539.546 | 0.019402 | 0.013136 | 0.65854 | 20.9276 | 24 | 21 | 24 | 18 | 22.4326 | 18 | 22.6803 | 49.6824 | 49.7878 | 0.116 | 0.068519 | 0 | 254.195 | 102.0787 | 12
4476 | 24.9115 | 168.5287 | 168.5287 | 181.6347 | 168.5287 | 10372.452 | 0.021213 | 0.01639 | 0.66317 | 21 | 24 | 21 | 24 | 18 | 23.2999 | 18 | 23.1126 | 49.6837 | 49.8542 | 0.126 | 0.10926 | 0 | 313.0152 | 125.6995 | 12
4477 | 25.6114 | 167.5587 | 167.5587 | 168.4219 | 174.429 | 10319.379 | 0.025132 | 0.024664 | 0.6448 | 21 | 24 | 21 | 24 | 18 | 24 | 18 | 24 | 49.7059 | 49.8375 | 0.098667 | 0.12593 | 0 | 290.599 | 116.6977 | 12
4478 | 26.2156 | 167.6994 | 167.6994 | 167.6994 | 294.1771 | 10148.5585 | 0.030763 | 0.040534 | 0.61018 | 21 | 24 | 21 | 24 | 18 | 24 | 18 | 24 | 49.6646 | 49.829 | 0.093333 | 0.10864 | 0 | 262.5624 | 105.4389 | 12
4479 | 26.5135 | 161.2825 | 161.2825 | 161.2825 | 450.7432 | 10076.1065 | 0.036653 | 0.057141 | 0.54874 | 21 | 24 | 21 | 24 | 18 | 24 | 18 | 24 | 49.6756 | 49.8626 | 0.095333 | 0.085185 | 0 | 255.0302 | 102.4142 | 12
4480 | 25.998 | 140.5015 | 140.5015 | 140.5015 | 537.4452 | 9976.573 | 0.046162 | 0.076028 | 0.4587 | 21 | 24 | 21 | 24 | 18 | 24 | 18 | 24 | 49.6557 | 49.8201 | 0.086667 | 0.11667 | 0 | 260.4356 | 104.5848 | 12
4481 | 25.5961 | 121.6494 | 107.5504 | 107.5504 | 529.9246 | 9988.8378 | 0.05747 | 0.099401 | 0.33769 | 21 | 24 | 21 | 24 | 18 | 24 | 18 | 24 | 49.6978 | 49.8034 | 0.11667 | 0.10556 | 0 | 290.5398 | 116.674 | 12
4482 | 24.6521 | 188.5082 | 68.5605 | 68.5605 | 460.2395 | 9940.6452 | 0.068964 | 0.1181 | 0.19828 | 21 | 24 | 21 | 24 | 18 | 24 | 18 | 24 | 49.8505 | 49.8469 | 0.11667 | 0.14136 | 0 | 348.9018 | 140.1108 | 12
4483 | 22.9711 | 294.2543 | 35.3138 | 35.3138 | 454.7947 | 9775.9732 | 0.086881 | 0.1308 | 0.082913 | 21 | 24 | 21 | 24 | 18 | 24 | 18 | 24 | 49.8083 | 49.9316 | 0.097333 | 0.13765 | 0 | 311.0627 | 124.9155 | 12
4484 | 21.7823 | 190.0552 | 13.1836 | 13.1836 | 206.5714 | 9654.3942 | 0.10692 | 0.1469 | 0.017724 | 21 | 24 | 21 | 24 | 18 | 24 | 18 | 24 | 49.83 | 49.9146 | 0.176 | 0.15494 | 0 | 394.4134 | 158.3872 | 12
4485 | 21.1539 | 22.1807 | 3.274 | 3.274 | 17.5118 | 9438.1948 | 0.12516 | 0.16612 | 0 | 21 | 24 | 21 | 24 | 18 | 24 | 18 | 24 | 49.788 | 49.8804 | 0.14 | 0.1 | 0 | 295.2671 | 118.5723 | 12
4486 | 20.3085 | 0 | 0 | 0 | 0 | 9854.7882 | 0.13547 | 0.17092 | 0 | 21 | 24 | 21 | 24 | 18 | 24 | 18 | 24 | 49.7871 | 49.8637 | 0.092667 | 0.15247 | 0 | 308.0467 | 123.7043 | 12
4487 | 19.5368 | 0 | 0 | 0 | 0 | 9629.4472 | 0.15078 | 0.34375 | 0 | 21 | 24 | 21 | 24 | 18 | 24 | 18 | 24 | 49.5945 | 49.7607 | 0.027333 | 0.056173 | 0 | 112.9304 | 45.3502 | 12
4488 | 19.0157 | 0 | 0 | 0 | 0 | 8936.6845 | 0.14441 | 0.30028 | 0 | 21 | 24 | 21 | 24 | 18 | 24 | 18 | 24 | 49.3494 | 49.6925 | 0.010667 | 0.067284 | 0 | 107.2042 | 43.0507 | 12
4489 | 18.3381 | 0 | 0 | 0 | 0 | 8464.865 | 0.13483 | 0.24879 | 0 | 21 | 24 | 21 | 24 | 18 | 24 | 18 | 24 | 49.1593 | 49.5127 | 0.021333 | 0.034568 | 0 | 72.3473 | 29.053 | 12
4490 | 17.578 | 0 | 0 | 0 | 0 | 8252.0768 | 0.12364 | 0.18011 | 0 | 21 | 24 | 21 | 24 | 18 | 24 | 18 | 24 | 48.9171 | 49.3683 | 0.006 | 0.040123 | 0 | 62.5876 | 25.1337 | 12
4491 | 16.9978 | 0 | 0 | 0 | 0 | 8016.4778 | 0.11286 | 0.11596 | 0 | 21 | 24 | 21 | 24 | 18 | 24 | 18 | 24 | 48.6658 | 49.1817 | 0.002 | 0.029012 | 0 | 39.0683 | 15.6889 | 12
4492 | 16.5406 | 0 | 0 | 0 | 0 | 8224.0855 | 0.10134 | 0.075079 | 0.00010494 | 21 | 24 | 21 | 24 | 18 | 24 | 18 | 24 | 48.49 | 49.0646 | 0.0066667 | 0.018519 | 0 | 53.9479 | 21.6642 | 12
4493 | 16.9058 | 16.2305 | 57.5309 | 5.0837 | 5.0837 | 8419.055 | 0.090363 | 0.067516 | 0.021748 | 21 | 24 | 21 | 24 | 18 | 24 | 18 | 24 | 48.2629 | 49.0751 | 0.0053333 | 0.034568 | 0 | 84.3448 | 33.8709 | 12
4494 | 18.461 | 28.6378 | 203.0923 | 27.0896 | 27.0896 | 8912.8988 | 0.080398 | 0.061733 | 0.10198 | 21 | 24 | 21 | 24 | 18 | 24 | 18 | 24 | 48.4369 | 49.0678 | 0.022667 | 0.087037 | 0 | 195.9255 | 78.6791 | 12
4495 | 20.6311 | 59.4005 | 311.6356 | 59.4005 | 59.4005 | 9372.7395 | 0.072241 | 0.058254 | 0.23714 | 21 | 24 | 21 | 24 | 18 | 24 | 18 | 24 | 49.4204 | 49.249 | 0.064667 | 0.10062 | 0 | 377.5665 | 151.6218 | 12
4496 | 22.3583 | 90.5171 | 313.3093 | 90.5171 | 90.5171 | 9970.1658 | 0.065199 | 0.058531 | 0.40035 | 21 | 24 | 21 | 24 | 18 | 24 | 18 | 24 | 49.6518 | 49.8722 | 0.062667 | 0.23951 | 0 | 501.6488 | 201.4504 | 12
4497 | 23.2638 | 120.167 | 228.1445 | 120.167 | 120.167 | 10072.9317 | 0.061426 | 0.061548 | 0.55134 | 21 | 24 | 21 | 24 | 18 | 24 | 18 | 24 | 49.7344 | 49.9483 | 0.089333 | 0.14753 | 0 | 325.7986 | 130.8331 | 12
4498 | 24.57 | 142.0508 | 143.1567 | 145.6989 | 142.0508 | 10162.3777 | 0.064787 | 0.071851 | 0.66911 | 21 | 24 | 21 | 24 | 18 | 24 | 18 | 24 | 49.6818 | 49.9568 | 0.132 | 0.15123 | 0 | 343.6441 | 137.9994 | 12
4499 | 25.4961 | 156.7378 | 156.7378 | 177.2861 | 156.7378 | 10111.8263 | 0.070313 | 0.091542 | 0.73954 | 21 | 24 | 21 | 24 | 18 | 24 | 18 | 24 | 49.5653 | 49.9138 | 0.078 | 0.20741 | 0 | 329.2739 | 132.2287 | 12
4500 | 26.0743 | 166.5654 | 166.5654 | 185.6261 | 166.5654 | 9927.3448 | 0.074353 | 0.11126 | 0.76631 | 21 | 24 | 21 | 24 | 18 | 24 | 18 | 24 | 49.8085 | 49.9312 | 0.12733 | 0.098148 | 0 | 323.1228 | 129.7585 | 12
4501 | 26.4755 | 170.1059 | 170.1059 | 171.8088 | 180.0191 | 10071.4095 | 0.088377 | 0.15198 | 0.76118 | 21 | 24 | 21 | 24 | 18 | 24 | 18 | 24 | 49.7985 | 49.9313 | 0.10667 | 0.11667 | 0 | 288.7416 | 115.9518 | 12
4502 | 26.7755 | 164.1537 | 164.1537 | 164.1537 | 325.2838 | 10113.3482 | 0.10989 | 0.23428 | 0.72067 | 21 | 24 | 21 | 24 | 18 | 24 | 18 | 24 | 49.6921 | 49.9402 | 0.1 | 0.14815 | 0 | 303.2271 | 121.7689 | 12
4503 | 27.159 | 149.42 | 149.42 | 149.42 | 481.6339 | 10138.8623 | 0.1331 | 0.32319 | 0.64175 | 21 | 24 | 21 | 24 | 18 | 24 | 18 | 24 | 49.5756 | 49.8973 | 0.078 | 0.10741 | 0 | 231.7102 | 93.0494 | 12
4504 | 27.1039 | 127.9232 | 127.9232 | 127.9232 | 581.6183 | 10219.4708 | 0.15393 | 0.39876 | 0.52202 | 21 | 24 | 21 | 24 | 18 | 24 | 18 | 24 | 49.4383 | 49.8891 | 0.048 | 0.10494 | 0 | 203.5378 | 81.736 | 12
4505 | 26.615 | 116.8206 | 99.7341 | 99.7341 | 608.3766 | 10244.631 | 0.17161 | 0.45487 | 0.37351 | 21 | 24 | 21 | 24 | 18 | 24 | 18 | 24 | 49.4808 | 49.8895 | 0.084667 | 0.13951 | 0 | 295.385 | 118.6197 | 12
4506 | 25.8896 | 229.3128 | 70.4778 | 70.4778 | 590.7593 | 10018.5865 | 0.18574 | 0.50579 | 0.21229 | 21 | 24 | 21 | 24 | 18 | 24 | 18 | 24 | 49.5043 | 49.9571 | 0.072667 | 0.36667 | 0 | 514.8458 | 206.75 | 12
4507 | 24.2889 | 330.0615 | 38.964 | 38.964 | 512.7433 | 9960.9842 | 0.19771 | 0.53672 | 0.085975 | 21 | 24 | 21 | 24 | 18 | 24 | 18 | 24 | 49.4745 | 49.94 | 0.212 | 0.17346 | 0 | 441.3915 | 177.2525 | 12
4508 | 22.6709 | 237.5416 | 14.835 | 14.835 | 257.8255 | 9798.0037 | 0.21152 | 0.53845 | 0.01737 | 21 | 24 | 21 | 24 | 18 | 24 | 18 | 24 | 49.455 | 49.9483 | 0.23933 | 0.21975 | 0 | 518.7937 | 208.3353 | 12
4509 | 21.337 | 41.5605 | 2.8767 | 2.8767 | 32.0604 | 9647.7388 | 0.22628 | 0.54022 | 0 | 21 | 24 | 21 | 24 | 18 | 24 | 18 | 24 | 49.4886 | 49.9053 | 0.14133 | 0.12407 | 0 | 327.0606 | 131.3398 | 12
4510 | 20.0804 | 0 | 0 | 0 | 0 | 10016.4285 | 0.22409 | 0.5279 | 0 | 21 | 24 | 21 | 24 | 18 | 24 | 18 | 24 | 49.6554 | 49.9139 | 0.12 | 0.11975 | 0 | 326.5559 | 131.1372 | 12
4511 | 19.058 | 0 | 0 | 0 | 0 | 9647.1873 | 0.20762 | 0.48459 | 0 | 21 | 24 | 21 | 24 | 18 | 24 | 18 | 24 | 49.5068 | 49.8622 | 0.063333 | 0.16173 | 0 | 265.0751 | 106.4479 | 12
4512 | 18.2163 | 0 | 0 | 0 | 0 | 9019.643 | 0.19849 | 0.45912 | 0 | 21 | 24 | 21 | 24 | 18 | 24 | 18 | 24 | 49.2838 | 49.7246 | 0.0046667 | 0.088272 | 0 | 112.3202 | 45.1052 | 12
4513 | 17.6021 | 0 | 0 | 0 | 0 | 8581.1388 | 0.19067 | 0.43861 | 0 | 21 | 24 | 21 | 24 | 18 | 24 | 18 | 24 | 49.0621 | 49.6044 | 0.0073333 | 0.035185 | 0 | 65.9945 | 26.5018 | 12
4514 | 17.0504 | 0 | 0 | 0 | 0 | 8280.777 | 0.18323 | 0.42727 | 0 | 21 | 24 | 21 | 24 | 18 | 24 | 18 | 24 | 48.8837 | 49.4164 | 0.0053333 | 0.026543 | 0 | 48.5278 | 19.4876 | 12
4515 | 16.4962 | 0 | 0 | 0 | 0 | 8199.9865 | 0.17678 | 0.42084 | 0 | 21 | 24 | 21 | 24 | 18 | 24 | 18 | 24 | 48.6326 | 49.2036 | 0.0093333 | 0.0049383 | 0 | 18.2021 | 7.3095 | 12
4516 | 16.24 | 0 | 0 | 0 | 0 | 8188.034 | 0.16407 | 0.41789 | 0.00011693 | 21 | 24 | 21 | 24 | 18 | 24 | 18 | 24 | 48.3831 | 49.0263 | 0.00066667 | 0.0098765 | 0 | 20.5475 | 8.2514 | 12
4517 | 16.641 | 16.6513 | 59.5488 | 5.0866 | 5.0866 | 8360.3183 | 0.14966 | 0.41578 | 0.02198 | 21 | 24 | 21 | 24 | 18 | 24 | 18 | 24 | 48.4767 | 48.8158 | 0.013333 | 0.0055556 | 0 | 62.4837 | 25.092 | 12
4518 | 17.7604 | 29.0731 | 215.9389 | 27.439 | 27.439 | 8869.7198 | 0.13301 | 0.4138 | 0.1032 | 21 | 24 | 21 | 24 | 18 | 24 | 18 | 24 | 48.312 | 48.8624 | 0.0053333 | 0.02037 | 0 | 83.8243 | 33.6619 | 12
4519 | 19.5129 | 60.2731 | 349.6539 | 60.2731 | 60.2731 | 9404.2725 | 0.11005 | 0.40497 | 0.2394 | 21 | 24 | 21 | 24 | 18 | 24 | 18 | 24 | 48.687 | 49.3567 | 0.035333 | 0.17963 | 0 | 409.5065 | 164.4482 | 12
4520 | 21.2958 | 90.7328 | 341.628 | 90.7328 | 90.7328 | 9846.3453 | 0.096316 | 0.38924 | 0.40567 | 21 | 24 | 21 | 24 | 18 | 24 | 18 | 24 | 49.1711 | 49.8395 | 0.053333 | 0.17901 | 0 | 437.9795 | 175.8823 | 12
4521 | 22.9586 | 118.9084 | 235.8795 | 118.9084 | 118.9084 | 10001.0265 | 0.091725 | 0.3749 | 0.55645 | 21 | 24 | 21 | 24 | 18 | 24 | 18 | 24 | 49.4748 | 50 | 0.075333 | 0.27037 | 0 | 472.1075 | 189.5873 | 12
4522 | 24.153 | 139.665 | 141.0803 | 144.1628 | 139.665 | 10126.1547 | 0.10072 | 0.37997 | 0.67089 | 21 | 24 | 21 | 24 | 18 | 24 | 18 | 24 | 49.4629 | 49.9741 | 0.064667 | 0.1537 | 0 | 278.9148 | 112.0056 | 12
4523 | 25.162 | 154.2812 | 154.2812 | 177.3591 | 154.2812 | 10248.8203 | 0.11769 | 0.41404 | 0.74228 | 21 | 24 | 21 | 24 | 18 | 24 | 18 | 24 | 49.41 | 49.9828 | 0.092 | 0.11914 | 0 | 273.1055 | 109.6727 | 12
4524 | 25.9684 | 163.9122 | 163.9122 | 185.51 | 163.9122 | 9969.9968 | 0.13455 | 0.45116 | 0.77412 | 21 | 24 | 21 | 24 | 18 | 24 | 18 | 24 | 49.4933 | 49.9914 | 0.18333 | 0.12099 | 0 | 379.8308 | 152.5311 | 12
4525 | 26.5069 | 168.1474 | 168.1474 | 170.5721 | 178.0935 | 9962.4603 | 0.15549 | 0.4986 | 0.7641 | 21 | 24 | 21 | 24 | 18 | 24 | 18 | 24 | 49.4522 | 49.9827 | 0.052667 | 0.33642 | 0 | 445.095 | 178.7397 | 12
4526 | 26.8338 | 163.5414 | 163.5414 | 163.5414 | 323.4279 | 9888.5783 | 0.18154 | 0.56719 | 0.71727 | 21 | 24 | 21 | 24 | 18 | 24 | 18 | 24 | 49.2941 | 49.9482 | 0.061333 | 0.10988 | 0 | 214.3457 | 86.0762 | 12
4527 | 26.9636 | 149.5793 | 149.5793 | 149.5793 | 477.6363 | 9669.2442 | 0.20856 | 0.63453 | 0.63218 | 21 | 24 | 21 | 24 | 18 | 24 | 18 | 24 | 49.2631 | 49.9484 | 0.052 | 0.14506 | 0 | 260.2757 | 104.5206 | 12
4528 | 26.995 | 127.4187 | 127.4187 | 127.4187 | 559.2978 | 9745.485 | 0.22691 | 0.68131 | 0.50768 | 21 | 24 | 21 | 24 | 18 | 24 | 18 | 24 | 49.3076 | 49.9314 | 0.158 | 0.26728 | 0 | 488.7059 | 196.2528 | 12
4529 | 26.4587 | 117.313 | 101.7205 | 101.7205 | 581.6536 | 9813.8808 | 0.23622 | 0.70404 | 0.35773 | 21 | 24 | 21 | 24 | 18 | 24 | 18 | 24 | 49.1614 | 49.94 | 0.061333 | 0.15494 | 0 | 267.0419 | 107.2378 | 12
4530 | 25.5958 | 208.5092 | 69.49 | 69.49 | 528.1695 | 9710.0528 | 0.23996 | 0.72351 | 0.20164 | 21 | 24 | 21 | 24 | 18 | 24 | 18 | 24 | 49.3865 | 49.9828 | 0.084667 | 0.14444 | 0 | 328.7242 | 132.0079 | 12
4531 | 24.4654 | 326.1323 | 37.5163 | 37.5163 | 505.4353 | 9544.6588 | 0.2477 | 0.72722 | 0.082406 | 21 | 24 | 21 | 24 | 18 | 24 | 18 | 24 | 49.2612 | 49.9656 | 0.059333 | 0.17654 | 0 | 284.2271 | 114.1389 | 12
4532 | 23.0715 | 223.8749 | 13.9906 | 13.9906 | 245.1951 | 9418.5472 | 0.2586 | 0.70577 | 0.017073 | 21 | 24 | 21 | 24 | 18 | 24 | 18 | 24 | 49.2425 | 49.9571 | 0.21 | 0.16667 | 0 | 435.4063 | 174.849 | 12
4533 | 21.8019 | 32.7956 | 2.8605 | 2.8605 | 25.5555 | 9280.9652 | 0.26799 | 0.68074 | 0 | 21 | 24 | 21 | 24 | 18 | 24 | 18 | 24 | 49.3897 | 49.9486 | 0.062667 | 0.16296 | 0 | 307.3689 | 123.4321 | 12
4534 | 20.602 | 0 | 0 | 0 | 0 | 9579.054 | 0.26112 | 0.64437 | 0 | 21 | 24 | 21 | 24 | 18 | 24 | 18 | 24 | 49.3694 | 49.9316 | 0.055333 | 0.13704 | 0 | 254.0154 | 102.0066 | 12
4535 | 19.552 | 0 | 0 | 0 | 0 | 9191.8065 | 0.2438 | 0.64126 | 0 | 21 | 24 | 21 | 24 | 18 | 24 | 18 | 24 | 49.2329 | 49.8195 | 0.034667 | 0.049383 | 0 | 118.1452 | 47.4443 | 12
4536 | 18.6767 | 0 | 0 | 0 | 0 | 8664.2843 | 0.2335 | 0.59424 | 0 | 21 | 24 | 21 | 24 | 18 | 24 | 18 | 24 | 49.0009 | 49.6735 | 0.011333 | 0.024691 | 0 | 54.0173 | 21.8648 | 12
4537 | 17.7768 | 0 | 0 | 0 | 0 | 8331.5627 | 0.22325 | 0.54648 | 0 | 21 | 24 | 21 | 24 | 18 | 24 | 18 | 24 | 48.749 | 49.5795 | 0.0093333 | 0.010494 | 0 | 44.6372 | 18.068 | 12
4538 | 16.9795 | 0 | 0 | 0 | 0 | 7853.6403 | 0.21284 | 0.49708 | 0 | 21 | 24 | 21 | 24 | 18 | 24 | 18 | 24 | 48.7765 | 49.3743 | 0.0093333 | 0.0037037 | 0 | 50.863 | 20.588 | 12
4539 | 16.2368 | 0 | 0 | 0 | 0 | 7705.501 | 0.20146 | 0.44465 | 0 | 21 | 24 | 21 | 24 | 18 | 24 | 18 | 24 | 48.5261 | 49.1618 | 0.012667 | 0.0012346 | 0 | 17.8408 | 7.2215 | 12
4540 | 15.6088 | 0 | 0 | 0 | 0 | 7670.2677 | 0.17949 | 0.39999 | 5.4966e-05 | 21 | 24 | 21 | 24 | 18 | 24 | 18 | 24 | 48.3301 | 48.959 | 0.004 | 0.004321 | 0 | 20.0354 | 8.1098 | 12
4541 | 15.6793 | 13.1819 | 45.6835 | 4.4339 | 4.4339 | 7492.4793 | 0.14996 | 0.36951 | 0.019562 | 21 | 24 | 21 | 24 | 18 | 24 | 18 | 24 | 48.2312 | 48.9108 | 0.010667 | 0.014815 | 0 | 74.7374 | 30.2517 | 12
4542 | 16.3267 | 26.8109 | 179.8946 | 25.5079 | 25.5079 | 7618.841 | 0.11978 | 0.34161 | 0.097065 | 21 | 24 | 21 | 24 | 18 | 24 | 18 | 24 | 48.0691 | 48.9902 | 0.002 | 0.02716 | 0 | 93.1234 | 37.6939 | 12
4543 | 18.0026 | 58.1339 | 302.6815 | 58.1339 | 58.1339 | 7941.2433 | 0.093249 | 0.32232 | 0.22954 | 21 | 24 | 21 | 24 | 18 | 24 | 18 | 24 | 48.6087 | 49.3827 | 0.043333 | 0.07716 | 0 | 318.7039 | 129.0029 | 12
4544 | 20.0421 | 89.3227 | 313.7731 | 89.3227 | 89.3227 | 8331.616 | 0.077691 | 0.31364 | 0.39436 | 21 | 24 | 21 | 24 | 18 | 24 | 18 | 24 | 48.9149 | 49.7908 | 0.095333 | 0.22469 | 0 | 489.6899 | 198.2135 | 12
4545 | 21.5783 | 118.8735 | 228.1166 | 118.8735 | 118.8735 | 8703.52 | 0.070557 | 0.30789 | 0.54613 | 21 | 24 | 21 | 24 | 18 | 24 | 18 | 24 | 49.115 | 49.9914 | 0.158 | 0.23951 | 0 | 517.316 | 209.3958 | 12
4546 | 22.7956 | 141.8054 | 143.4282 | 146.9515 | 141.8054 | 9021.7818 | 0.078302 | 0.30866 | 0.66525 | 21 | 24 | 21 | 24 | 18 | 24 | 18 | 24 | 49.1573 | 49.9914 | 0.072 | 0.20494 | 0 | 346.6195 | 140.3024 | 12
4547 | 24.0519 | 158.1643 | 158.1643 | 181.4101 | 158.1643 | 9168.0443 | 0.093619 | 0.31948 | 0.74112 | 21 | 24 | 21 | 24 | 18 | 24 | 18 | 24 | 49.3923 | 50 | 0.13 | 0.30494 | 0 | 524.7698 | 212.4129 | 12
4548 | 25.2314 | 168.3694 | 168.3694 | 190.2352 | 168.3694 | 8905.6347 | 0.10806 | 0.33096 | 0.77565 | 21 | 24 | 21 | 24 | 18 | 24 | 18 | 24 | 49.5357 | 49.9827 | 0.057333 | 0.12037 | 0 | 258.7858 | 104.7496 | 12
4549 | 25.8661 | 171.1957 | 171.1957 | 174.371 | 181.011 | 8635.8283 | 0.12006 | 0.34897 | 0.76905 | 21 | 24 | 21 | 24 | 18 | 24 | 18 | 24 | 49.4303 | 49.9655 | 0.164 | 0.15123 | 0 | 364.0709 | 147.3662 | 12
4550 | 26.1199 | 165.6213 | 165.6213 | 165.6213 | 324.4423 | 8504.5127 | 0.1312 | 0.37765 | 0.72506 | 21 | 24 | 21 | 24 | 18 | 24 | 18 | 24 | 49.2937 | 49.9483 | 0.044667 | 0.18889 | 0 | 280.6725 | 113.6088 | 12
4551 | 26.2797 | 152.1639 | 152.1639 | 152.1639 | 478.7918 | 8364.5285 | 0.14246 | 0.40962 | 0.6415 | 21 | 24 | 21 | 24 | 18 | 24 | 18 | 24 | 49.2734 | 49.9313 | 0.047333 | 0.12901 | 0 | 238.2985 | 96.4569 | 12
4552 | 25.8808 | 128.7057 | 128.7057 | 128.7057 | 556.0998 | 8445.8125 | 0.15302 | 0.4398 | 0.51844 | 21 | 24 | 21 | 24 | 18 | 24 | 18 | 24 | 49.3071 | 49.9057 | 0.07 | 0.091975 | 0 | 229.0449 | 92.7113 | 12
4553 | 25.3295 | 116.5937 | 101.5629 | 101.5629 | 578.1259 | 8547.1717 | 0.16228 | 0.47484 | 0.36616 | 21 | 24 | 21 | 24 | 18 | 24 | 18 | 24 | 49.1609 | 49.9827 | 0.069333 | 0.087037 | 0 | 220.54 | 89.2688 | 12
4554 | 24.1985 | 213.8412 | 69.5522 | 69.5522 | 546.1607 | 8619.4183 | 0.1694 | 0.51354 | 0.20429 | 21 | 24 | 21 | 24 | 18 | 24 | 18 | 24 | 49.2828 | 49.9568 | 0.059333 | 0.11914 | 0 | 255.3237 | 103.3483 | 12
4555 | 22.5084 | 330.7576 | 38.4143 | 38.4143 | 515.2138 | 8575.969 | 0.17811 | 0.53607 | 0.080758 | 21 | 24 | 21 | 24 | 18 | 24 | 18 | 24 | 49.2621 | 49.9741 | 0.096667 | 0.19877 | 0 | 360.4445 | 145.8984 | 12
4556 | 20.997 | 218.548 | 13.8673 | 13.8673 | 240.3757 | 8524.7108 | 0.19035 | 0.52337 | 0.015624 | 21 | 24 | 21 | 24 | 18 | 24 | 18 | 24 | 49.1798 | 49.9742 | 0.052667 | 0.17222 | 0 | 281.4273 | 113.9143 | 12
4557 | 19.9206 | 31.2523 | 2.364 | 2.364 | 24.234 | 8490.726 | 0.20339 | 0.50562 | 0 | 21 | 24 | 21 | 24 | 18 | 24 | 18 | 24 | 49.277 | 49.9571 | 0.11533 | 0.14198 | 0 | 330.9039 | 133.9411 | 12
4558 | 18.9207 | 0 | 0 | 0 | 0 | 8671.9597 | 0.2025 | 0.48384 | 0 | 21 | 24 | 21 | 24 | 18 | 24 | 18 | 24 | 49.3936 | 49.94 | 0.148 | 0.15185 | 0 | 374.7329 | 151.6819 | 12
4559 | 17.9677 | 0 | 0 | 0 | 0 | 8640.6077 | 0.18734 | 0.40247 | 0 | 21 | 24 | 21 | 24 | 18 | 24 | 18 | 24 | 49.2253 | 49.8452 | 0.048667 | 0.060494 | 0 | 141.9828 | 57.4709 | 12
4560 | 17.1257 | 0 | 0 | 0 | 0 | 8229.2903 | 0.17952 | 0.40588 | 0 | 21 | 24 | 21 | 24 | 18 | 24 | 18 | 24 | 49.0041 | 49.6904 | 0.012667 | 0.038889 | 0 | 68.9147 | 27.8948 | 12
4561 | 16.45 | 0 | 0 | 0 | 0 | 7867.0697 | 0.17525 | 0.40037 | 0 | 21 | 24 | 21 | 24 | 18 | 24 | 18 | 24 | 48.8261 | 49.5962 | 0.0066667 | 0.020988 | 0 | 60.89 | 24.6467 | 12
4562 | 15.7384 | 0 | 0 | 0 | 0 | 7519.947 | 0.16956 | 0.37318 | 0 | 21 | 24 | 21 | 24 | 18 | 24 | 18 | 24 | 48.8815 | 49.391 | 0.023333 | 0.014815 | 0 | 78.6763 | 31.8461 | 12
4563 | 15.0387 | 0 | 0 | 0 | 0 | 7320.6433 | 0.161 | 0.34431 | 0 | 21 | 24 | 21 | 24 | 18 | 24 | 18 | 24 | 48.6304 | 49.1783 | 0.006 | 0.0030864 | 0 | 13.1433 | 5.32 | 12
4564 | 14.5808 | 0 | 0 | 0 | 0 | 7172.087 | 0.14432 | 0.3059 | 2.9982e-05 | 21 | 24 | 21 | 24 | 18 | 24 | 18 | 24 | 48.4338 | 48.9754 | 0.00066667 | 0.0012346 | 0 | 13.7721 | 5.5746 | 12
4565 | 14.8058 | 12.8373 | 44.2531 | 4.399 | 4.399 | 7132.6615 | 0.12308 | 0.26939 | 0.018799 | 21 | 24 | 21 | 24 | 18 | 24 | 18 | 24 | 48.3341 | 48.8844 | 0.012667 | 0.011728 | 0 | 66.2096 | 26.7999 | 12
4566 | 15.9675 | 27.4489 | 175.7285 | 26.1907 | 26.1907 | 7010.8285 | 0.098979 | 0.24098 | 0.097715 | 21 | 24 | 21 | 24 | 18 | 24 | 18 | 24 | 48.1498 | 49.0062 | 0.0013333 | 0.046296 | 0 | 116.0282 | 46.9651 | 12
4567 | 17.6413 | 59.4839 | 294.0737 | 59.4839 | 59.4839 | 7147.04 | 0.087343 | 0.23645 | 0.23088 | 21 | 24 | 21 | 24 | 18 | 24 | 18 | 24 | 48.6999 | 49.4329 | 0.076667 | 0.07037 | 0 | 351.8561 | 142.422 | 12
4568 | 19.3484 | 90.9995 | 318.2796 | 90.9995 | 90.9995 | 7471.6285 | 0.091237 | 0.26713 | 0.39656 | 21 | 24 | 21 | 24 | 18 | 24 | 18 | 24 | 49.2157 | 49.7231 | 0.088 | 0.11728 | 0 | 381.691 | 154.4984 | 12
4569 | 20.6774 | 120.4633 | 233.5496 | 120.4633 | 120.4633 | 7883.8332 | 0.10086 | 0.29361 | 0.5452 | 21 | 24 | 21 | 24 | 18 | 24 | 18 | 24 | 49.4165 | 49.9914 | 0.15333 | 0.23086 | 0 | 516.419 | 209.0327 | 12
4570 | 21.5419 | 141.1626 | 143.0413 | 147.0516 | 141.1626 | 8162.055 | 0.12032 | 0.31934 | 0.64594 | 21 | 24 | 21 | 24 | 18 | 24 | 18 | 24 | 49.291 | 49.9654 | 0.090667 | 0.1321 | 0 | 269.9155 | 109.2546 | 12
4571 | 21.8147 | 157.2471 | 157.2471 | 180.7418 | 157.2471 | 8282.079 | 0.14476 | 0.34541 | 0.67769 | 21 | 24 | 21 | 24 | 18 | 24 | 18 | 24 | 49.493 | 49.9827 | 0.066 | 0.12469 | 0 | 284.2156 | 115.0429 | 12
4572 | 22.3763 | 157.3335 | 157.3335 | 174.6317 | 157.3335 | 8202.3283 | 0.16776 | 0.37306 | 0.58938 | 21 | 24 | 21 | 24 | 18 | 24 | 18 | 24 | 49.5244 | 50 | 0.11867 | 0.11852 | 0 | 309.8726 | 125.4282 | 12
4573 | 22.4148 | 150.986 | 150.986 | 152.9427 | 154.1341 | 8005.9772 | 0.19525 | 0.40962 | 0.52296 | 21 | 24 | 21 | 24 | 18 | 24 | 18 | 24 | 49.3981 | 49.9827 | 0.070667 | 0.15123 | 0 | 270.5754 | 109.5218 | 12
4574 | 21.9725 | 144.4125 | 144.4125 | 144.4125 | 201.9943 | 7977.1142 | 0.2296 | 0.45809 | 0.47772 | 21 | 24 | 21 | 24 | 18 | 24 | 18 | 24 | 49.2825 | 49.9569 | 0.052 | 0.16605 | 0 | 266.4619 | 107.8567 | 12
4575 | 21.5144 | 135.0021 | 135.0021 | 135.0021 | 250.9932 | 7964.1647 | 0.26545 | 0.51002 | 0.42679 | 21 | 24 | 21 | 24 | 18 | 24 | 18 | 24 | 49.2729 | 49.9398 | 0.060667 | 0.14691 | 0 | 270.0028 | 109.29 | 12
4576 | 21.0741 | 110.6899 | 110.6899 | 110.6899 | 242.3735 | 7863.4215 | 0.28991 | 0.55701 | 0.37653 | 21 | 24 | 21 | 24 | 18 | 24 | 18 | 24 | 49.3173 | 49.9141 | 0.087333 | 0.10802 | 0 | 262.8618 | 106.3995 | 12
4577 | 20.1921 | 99.095 | 90.556 | 90.556 | 314.3607 | 7928.2037 | 0.30405 | 0.59899 | 0.29644 | 21 | 24 | 21 | 24 | 18 | 24 | 18 | 24 | 49.1602 | 49.94 | 0.068 | 0.12654 | 0 | 247.5915 | 100.2185 | 12
4578 | 19.1812 | 208.1764 | 72.5702 | 72.5702 | 503.8859 | 8195.593 | 0.31358 | 0.62722 | 0.19444 | 21 | 24 | 21 | 24 | 18 | 24 | 18 | 24 | 49.3129 | 49.9914 | 0.054 | 0.15123 | 0 | 298.4824 | 120.8178 | 12
4579 | 17.7202 | 393.2298 | 41.0774 | 41.0774 | 624.6916 | 8317.643 | 0.30777 | 0.62978 | 0.085257 | 21 | 24 | 21 | 24 | 18 | 24 | 18 | 24 | 49.302 | 49.9655 | 0.10533 | 0.10617 | 0 | 272.2178 | 110.1866 | 12
4580 | 15.8923 | 222.7013 | 16.4572 | 16.4572 | 246.5605 | 8449.0698 | 0.29626 | 0.60102 | 0.01763 | 21 | 24 | 21 | 24 | 18 | 24 | 18 | 24 | 49.2086 | 49.9656 | 0.058 | 0.2642 | 0 | 375.1003 | 151.8307 | 12
4581 | 14.6788 | 16.4659 | 4.3263 | 4.3263 | 13.519 | 8523.1388 | 0.28686 | 0.58542 | 0 | 21 | 24 | 21 | 24 | 18 | 24 | 18 | 24 | 49.4005 | 49.9571 | 0.078667 | 0.13148 | 0 | 297.4485 | 120.3993 | 12
4582 | 14.5021 | 0 | 0 | 0 | 0 | 8831.266 | 0.27044 | 0.56119 | 0 | 21 | 24 | 21 | 24 | 18 | 24 | 18 | 24 | 49.3802 | 49.9313 | 0.036 | 0.10802 | 0 | 205.3365 | 83.1148 | 12
4583 | 14.4405 | 0 | 0 | 0 | 0 | 8591.055 | 0.2461 | 0.51077 | 0 | 21 | 24 | 21 | 24 | 18 | 24 | 18 | 24 | 49.2653 | 49.8279 | 0.054667 | 0.077778 | 0 | 169.4005 | 68.5688 | 12
4584 | 14.4029 | 0 | 0 | 0 | 0 | 8165.9303 | 0.21477 | 0.4571 | 0 | 21 | 24 | 21 | 24 | 18 | 24 | 18 | 24 | 49.0332 | 49.6731 | 0.016 | 0.033333 | 0 | 65.4818 | 26.5053 | 12
4585 | 14.2887 | 0 | 0 | 0 | 0 | 7841.9985 | 0.19139 | 0.41169 | 0 | 21 | 24 | 21 | 24 | 18 | 24 | 18 | 24 | 48.8652 | 49.5448 | 0.008 | 0.012963 | 0 | 49.5679 | 20.0638 | 12
4586 | 14.1466 | 0 | 0 | 0 | 0 | 7576.3843 | 0.17227 | 0.37861 | 0 | 21 | 24 | 21 | 24 | 18 | 24 | 18 | 24 | 48.8919 | 49.3313 | 0.002 | 0.012963 | 0 | 51.2397 | 20.7405 | 12
4587 | 13.9319 | 0 | 0 | 0 | 0 | 7446.5615 | 0.15365 | 0.34613 | 0 | 21 | 24 | 21 | 24 | 18 | 24 | 18 | 24 | 48.6834 | 49.119 | 0.006 | 0.0055556 | 0 | 20.5257 | 8.3083 | 12
4588 | 13.6672 | 0 | 0 | 0 | 0 | 7607.3805 | 0.14504 | 0.31813 | 9.9939e-07 | 21 | 24 | 21 | 24 | 18 | 24 | 18 | 24 | 48.4864 | 48.9333 | 0.00066667 | 0.0012346 | 0 | 16.733 | 6.7731 | 12
4589 | 13.6403 | 0.97013 | 0.97013 | 0.97013 | 0.97013 | 7941.3228 | 0.14353 | 0.30149 | 0.0047051 | 21 | 24 | 21 | 24 | 18 | 24 | 18 | 24 | 48.3435 | 48.8253 | 0.012667 | 0.017901 | 0 | 64.2209 | 25.9949 | 12
4590 | 13.8096 | 10.5826 | 10.5826 | 10.5826 | 10.5826 | 8567.4008 | 0.14072 | 0.28472 | 0.031184 | 21 | 24 | 21 | 24 | 18 | 24 | 18 | 24 | 48.1807 | 48.9816 | 0.017333 | 0.025309 | 0 | 119.6224 | 48.42 | 12
4591 | 14.1063 | 32.1091 | 32.1955 | 32.1091 | 32.1091 | 9082.069 | 0.12921 | 0.26354 | 0.07511 | 21 | 24 | 21 | 24 | 18 | 24 | 18 | 24 | 48.7923 | 49.4591 | 0.063333 | 0.090741 | 0 | 374.7845 | 151.7028 | 12
4592 | 14.8634 | 62.5574 | 62.8493 | 62.5574 | 62.5574 | 9616.0452 | 0.11309 | 0.24357 | 0.13503 | 21 | 24 | 21 | 24 | 18 | 24 | 18 | 24 | 48.9852 | 49.7395 | 0.048667 | 0.12778 | 0 | 314.3205 | 127.2286 | 12
4593 | 15.3877 | 104.698 | 105.1212 | 104.698 | 104.698 | 9716.8165 | 0.09703 | 0.22582 | 0.2177 | 21 | 24 | 21 | 24 | 18 | 24 | 18 | 24 | 49.2169 | 49.9827 | 0.18 | 0.1142 | 0 | 427.66 | 173.1054 | 12
4594 | 16.1303 | 146.8552 | 146.877 | 147.0257 | 146.8552 | 9888.3393 | 0.090174 | 0.21078 | 0.34293 | 21 | 24 | 21 | 24 | 18 | 24 | 18 | 24 | 49.5242 | 49.9655 | 0.058 | 0.23025 | 0 | 385.5833 | 156.0739 | 12
4595 | 17.1762 | 164.0233 | 164.0233 | 179.8641 | 164.0233 | 10056.9027 | 0.089668 | 0.1983 | 0.49422 | 21 | 24 | 21 | 24 | 18 | 24 | 18 | 24 | 49.4607 | 49.9827 | 0.060667 | 0.12346 | 0 | 247.046 | 99.9977 | 12
4596 | 18.5284 | 183.1887 | 183.1887 | 207.1358 | 183.1887 | 9985.402 | 0.089587 | 0.18675 | 0.61815 | 21 | 24 | 21 | 24 | 18 | 24 | 18 | 24 | 49.5458 | 49.9914 | 0.082667 | 0.10062 | 0 | 262.0112 | 106.0552 | 12
4597 | 19.2326 | 181.3319 | 181.3319 | 186.4999 | 191.7273 | 9847.9875 | 0.097103 | 0.19023 | 0.65929 | 21 | 24 | 21 | 24 | 18 | 24 | 18 | 24 | 49.4404 | 49.9741 | 0.05 | 0.15617 | 0 | 257.6835 | 104.3035 | 12
4598 | 19.7581 | 176.7936 | 176.7936 | 176.7936 | 339.638 | 9860.9915 | 0.10972 | 0.22252 | 0.64006 | 21 | 24 | 21 | 24 | 18 | 24 | 18 | 24 | 49.2824 | 49.9483 | 0.044 | 0.12222 | 0 | 210.9907 | 85.4034 | 12
4599 | 20.0498 | 158.9816 | 158.9816 | 158.9816 | 472.262 | 9760.9615 | 0.12329 | 0.258 | 0.5736 | 21 | 24 | 21 | 24 | 18 | 24 | 18 | 24 | 49.2301 | 49.9313 | 0.054 | 0.12963 | 0 | 241.6623 | 97.8185 | 12
4600 | 20.0989 | 137.318 | 137.318 | 137.318 | 541.0892 | 9825.651 | 0.13846 | 0.29145 | 0.4743 | 21 | 24 | 21 | 24 | 18 | 24 | 18 | 24 | 49.1799 | 49.9143 | 0.16333 | 0.16173 | 0 | 379.8548 | 153.7551 | 12
4601 | 19.504 | 126.1743 | 111.8769 | 111.8769 | 569.6336 | 9942.4107 | 0.15342 | 0.31745 | 0.33652 | 21 | 24 | 21 | 24 | 18 | 24 | 18 | 24 | 49.1182 | 49.9486 | 0.075333 | 0.22284 | 0 | 361.1769 | 146.1948 | 12
4602 | 18.4949 | 219.0162 | 76.4764 | 76.4764 | 550.4535 | 9947.561 | 0.16501 | 0.34387 | 0.19987 | 21 | 24 | 21 | 24 | 18 | 24 | 18 | 24 | 49.2188 | 49.9741 | 0.062667 | 0.13395 | 0 | 279.4531 | 113.1152 | 12
4603 | 17.3604 | 335.067 | 37.2436 | 37.2436 | 531.7307 | 9719.2185 | 0.16374 | 0.35052 | 0.083346 | 21 | 24 | 21 | 24 | 18 | 24 | 18 | 24 | 49.22 | 49.9828 | 0.082667 | 0.23272 | 0 | 380.9195 | 154.1861 | 12
4604 | 16.1256 | 180.8726 | 13.6008 | 13.6008 | 201.1788 | 9588.1208 | 0.1571 | 0.32416 | 0.015106 | 21 | 24 | 21 | 24 | 18 | 24 | 18 | 24 | 49.2119 | 49.9742 | 0.058 | 0.15741 | 0 | 279.2908 | 113.0495 | 12
4605 | 15.2975 | 16.2701 | 3.3708 | 3.3708 | 13.1639 | 9451.3738 | 0.15304 | 0.29186 | 0 | 21 | 24 | 21 | 24 | 18 | 24 | 18 | 24 | 49.37 | 49.9571 | 0.062 | 0.25802 | 0 | 399.2179 | 161.5928 | 12
4606 | 14.5976 | 0 | 0 | 0 | 0 | 9923.375 | 0.13916 | 0.24559 | 0 | 21 | 24 | 21 | 24 | 18 | 24 | 18 | 24 | 49.2447 | 49.9313 | 0.087333 | 0.32222 | 0 | 452.1379 | 183.0134 | 12
4607 | 14.0017 | 0 | 0 | 0 | 0 | 9554.3487 | 0.12062 | 0.16437 | 0 | 21 | 24 | 21 | 24 | 18 | 24 | 18 | 24 | 49.0985 | 49.8365 | 0.047333 | 0.083333 | 0 | 165.4176 | 66.9567 | 12
4608 | 13.4537 | 0 | 0 | 0 | 0 | 8850.85 | 0.10532 | 0.11195 | 0 | 21 | 24 | 21 | 24 | 18 | 24 | 18 | 24 | 48.8996 | 49.6818 | 0.016667 | 0.02037 | 0 | 57.2365 | 23.1678 | 12
4609 | 12.9128 | 0 | 0 | 0 | 0 | 8473.0253 | 0.095674 | 0.079163 | 0 | 21 | 24 | 21 | 24 | 18 | 24 | 18 | 24 | 48.6483 | 49.5619 | 0.0046667 | 0.012963 | 0 | 37.9863 | 15.3758 | 12
4610 | 12.358 | 0 | 0 | 0 | 0 | 8150.9603 | 0.090754 | 0.065922 | 0 | 21 | 24 | 21 | 24 | 18 | 24 | 18 | 24 | 48.6765 | 49.3483 | 0.018667 | 0.008642 | 0 | 63.2846 | 25.6159 | 12
4611 | 11.8006 | 0 | 0 | 0 | 0 | 7981.1435 | 0.086097 | 0.055797 | 0 | 21 | 24 | 21 | 24 | 18 | 24 | 18 | 24 | 48.4694 | 49.1359 | 0.006 | 0.010494 | 0 | 25.3437 | 10.2584 | 12
4612 | 11.515 | 0 | 0 | 0 | 0 | 8104.1737 | 0.073456 | 0.052833 | 6.9957e-06 | 21 | 24 | 21 | 24 | 18 | 24 | 18 | 24 | 48.2103 | 48.9759 | 0 | 0.0080247 | 0 | 19.804 | 8.0161 | 12
4613 | 11.984 | 4.7157 | 5.3622 | 4.543 | 4.543 | 8276.0927 | 0.055895 | 0.056798 | 0.016821 | 21 | 24 | 21 | 24 | 18 | 24 | 18 | 24 | 48.0382 | 48.8339 | 0.0093333 | 0.014198 | 0 | 47.8319 | 19.3611 | 12
4614 | 12.7594 | 21.6256 | 22.5399 | 21.6099 | 21.6099 | 8718.5897 | 0.039185 | 0.061877 | 0.077182 | 21 | 24 | 21 | 24 | 18 | 24 | 18 | 24 | 47.9401 | 49.0404 | 0.0053333 | 0.025309 | 0 | 124.0137 | 50.1975 | 12
4615 | 13.5593 | 45.8695 | 46.5347 | 45.8695 | 45.8695 | 9281.6488 | 0.029811 | 0.069638 | 0.15372 | 21 | 24 | 21 | 24 | 18 | 24 | 18 | 24 | 48.4354 | 49.3489 | 0.14667 | 0.071605 | 0 | 394.1933 | 159.559 | 12
4616 | 14.416 | 73.5612 | 74.1446 | 73.5612 | 73.5612 | 9781.0878 | 0.025636 | 0.08141 | 0.22584 | 21 | 24 | 21 | 24 | 18 | 24 | 18 | 24 | 48.6443 | 49.774 | 0.051333 | 0.27531 | 0 | 487.5978 | 197.3667 | 12
4617 | 14.8359 | 102.1285 | 102.4788 | 102.1285 | 102.1285 | 9913.232 | 0.022456 | 0.092497 | 0.26432 | 21 | 24 | 21 | 24 | 18 | 24 | 18 | 24 | 48.9077 | 49.9827 | 0.057333 | 0.11358 | 0 | 304.8301 | 123.3871 | 12
4618 | 15.2388 | 99.779 | 99.7875 | 99.8041 | 99.779 | 10036.6748 | 0.024739 | 0.09552 | 0.32944 | 21 | 24 | 21 | 24 | 18 | 24 | 18 | 24 | 49.3408 | 49.9741 | 0.066 | 0.20926 | 0 | 388.8425 | 157.3931 | 12
4619 | 16.9833 | 114.313 | 114.313 | 114.4118 | 114.313 | 10168.2515 | 0.030306 | 0.086535 | 0.44557 | 21 | 24 | 21 | 24 | 18 | 24 | 18 | 24 | 49.3106 | 49.9914 | 0.053333 | 0.12778 | 0 | 247.8589 | 100.3267 | 12
4620 | 18.0371 | 159.7897 | 159.7897 | 170.1904 | 159.7897 | 10036.6925 | 0.035494 | 0.079855 | 0.5082 | 21 | 24 | 21 | 24 | 18 | 24 | 18 | 24 | 49.4653 | 50 | 0.116 | 0.24259 | 0 | 441.0399 | 178.5212 | 12
4621 | 18.8384 | 177.8729 | 177.8729 | 181.711 | 182.3944 | 10264.0907 | 0.045566 | 0.08087 | 0.51624 | 21 | 24 | 21 | 24 | 18 | 24 | 18 | 24 | 49.3393 | 49.9827 | 0.048667 | 0.24198 | 0 | 337.6414 | 136.6683 | 12
4622 | 19.1959 | 175.3502 | 175.3502 | 175.3502 | 292.3017 | 10478.4075 | 0.059574 | 0.093676 | 0.48119 | 21 | 24 | 21 | 24 | 18 | 24 | 18 | 24 | 49.1918 | 49.9655 | 0.046667 | 0.14815 | 0 | 241.5365 | 97.7676 | 12
4623 | 19.2373 | 162.916 | 162.916 | 162.916 | 403.1005 | 10520.1642 | 0.074676 | 0.10606 | 0.39257 | 21 | 24 | 21 | 24 | 18 | 24 | 18 | 24 | 49.2412 | 49.9484 | 0.038 | 0.11975 | 0 | 228.2125 | 92.3744 | 12
4624 | 19.0633 | 134.9363 | 134.9363 | 134.9363 | 422.1747 | 10490.9098 | 0.086732 | 0.11183 | 0.29626 | 21 | 24 | 21 | 24 | 18 | 24 | 18 | 24 | 49.1166 | 49.9314 | 0.081333 | 0.12963 | 0 | 259.8784 | 105.1919 | 12
4625 | 18.3414 | 112.3745 | 103.9112 | 103.9112 | 412.7731 | 10380.2208 | 0.096332 | 0.11314 | 0.20493 | 21 | 24 | 21 | 24 | 18 | 24 | 18 | 24 | 49.0553 | 49.9486 | 0.067333 | 0.23272 | 0 | 360.0379 | 145.7338 | 12
4626 | 17.5414 | 105.1484 | 60.26 | 60.26 | 236.5871 | 10269.4402 | 0.10394 | 0.1133 | 0.12872 | 21 | 24 | 21 | 24 | 18 | 24 | 18 | 24 | 49.2931 | 49.9914 | 0.073333 | 0.24815 | 0 | 420.2346 | 170.0998 | 12
4627 | 16.7934 | 29.0018 | 26.6631 | 26.6631 | 30.8944 | 9976.0647 | 0.10466 | 0.10808 | 0.057407 | 21 | 24 | 21 | 24 | 18 | 24 | 18 | 24 | 49.1577 | 49.9741 | 0.066 | 0.097531 | 0 | 212.3965 | 85.9725 | 12
4628 | 16.0486 | 6.1075 | 5.9772 | 5.9772 | 6.1253 | 9738.9435 | 0.10254 | 0.094275 | 0.011994 | 21 | 24 | 21 | 24 | 18 | 24 | 18 | 24 | 49.0757 | 49.9656 | 0.18867 | 0.14568 | 0 | 386.6563 | 156.5082 | 12
4629 | 15.121 | 0.77264 | 0.77264 | 0.77264 | 0.77264 | 9550.5353 | 0.10134 | 0.073854 | 0 | 21 | 24 | 21 | 24 | 18 | 24 | 18 | 24 | 49.3186 | 49.9571 | 0.086667 | 0.16543 | 0 | 344.227 | 139.334 | 12
4630 | 14.6839 | 0 | 0 | 0 | 0 | 9792.7597 | 0.090513 | 0.054177 | 0 | 21 | 24 | 21 | 24 | 18 | 24 | 18 | 24 | 49.3409 | 49.9313 | 0.058 | 0.12901 | 0 | 252.1677 | 102.0708 | 12
4631 | 14.3671 | 0 | 0 | 0 | 0 | 9320.9027 | 0.074529 | 0.022984 | 0 | 21 | 24 | 21 | 24 | 18 | 24 | 18 | 24 | 49.1728 | 49.8193 | 0.06 | 0.066667 | 0 | 156.0317 | 63.1575 | 12
4632 | 13.6956 | 0 | 0 | 0 | 0 | 8730.6515 | 0.059293 | 0.013419 | 0 | 21 | 24 | 21 | 24 | 18 | 24 | 18 | 24 | 48.952 | 49.6904 | 0.018 | 0.059877 | 0 | 99.1013 | 40.1136 | 12
4633 | 13.1043 | 0 | 0 | 0 | 0 | 8474.7702 | 0.05227 | 0.0066074 | 0 | 21 | 24 | 21 | 24 | 18 | 24 | 18 | 24 | 48.7744 | 49.5533 | 0.006 | 0.032099 | 0 | 63.5596 | 25.7273 | 12
4634 | 12.4851 | 0 | 0 | 0 | 0 | 8223.7335 | 0.049848 | 0.0044862 | 0 | 21 | 24 | 21 | 24 | 18 | 24 | 18 | 24 | 48.8193 | 49.3483 | 0.0053333 | 0.0074074 | 0 | 52.6319 | 21.304 | 12
4635 | 12.8305 | 0 | 0 | 0 | 0 | 8160.571 | 0.047591 | 0.002859 | 0 | 21 | 24 | 21 | 24 | 18 | 24 | 18 | 24 | 48.5793 | 49.1359 | 0.0053333 | 0.010494 | 0 | 20.9673 | 8.487 | 12
4636 | 13.5691 | 0 | 0 | 0 | 0 | 8132.715 | 0.042987 | 0.0018248 | 0 | 21 | 24 | 21 | 24 | 18 | 24 | 18 | 24 | 48.4257 | 49.1038 | 0.006 | 0.0049383 | 0 | 57.3652 | 23.2199 | 12
4637 | 13.9227 | 1.0114 | 1.0114 | 1.0114 | 1.0114 | 8270.483 | 0.036798 | 0.0012319 | 0.0086317 | 21 | 24 | 21 | 24 | 18 | 24 | 18 | 24 | 48.4055 | 49.0449 | 0.018 | 0.028395 | 0 | 102.6832 | 41.5634 | 12
4638 | 14.4589 | 6.7274 | 6.7274 | 6.7274 | 6.7274 | 8723.3375 | 0.029616 | 0.0011726 | 0.053065 | 21 | 24 | 21 | 24 | 18 | 24 | 18 | 24 | 48.5171 | 49.1325 | 0.052 | 0.13148 | 0 | 277.2932 | 112.2409 | 12
4639 | 15.4575 | 34.8758 | 36.1701 | 34.8758 | 34.8758 | 9417.2955 | 0.023763 | 0.00088933 | 0.13695 | 21 | 24 | 21 | 24 | 18 | 24 | 18 | 24 | 49.2006 | 49.4735 | 0.192 | 0.07963 | 0 | 474.4097 | 192.0285 | 12
4640 | 16.8645 | 77.7347 | 132.7606 | 77.7347 | 77.7347 | 9812.9463 | 0.022152 | 0.00046772 | 0.26208 | 21 | 24 | 21 | 24 | 18 | 24 | 18 | 24 | 49.704 | 49.5758 | 0.26933 | 0.077778 | 0 | 486.2222 | 196.8098 | 12
4641 | 17.8087 | 106.4873 | 145.826 | 106.4873 | 106.4873 | 10141.773 | 0.02274 | 0.0001581 | 0.38178 | 21 | 24 | 21 | 24 | 18 | 24 | 18 | 24 | 49.6196 | 49.6621 | 0.092667 | 0.099383 | 0 | 264.1541 | 106.9226 | 12
4642 | 18.7555 | 132.2633 | 133.1925 | 138.5247 | 132.2633 | 10352.9665 | 0.023674 | 7.9051e-05 | 0.46737 | 21 | 24 | 21 | 24 | 18 | 24 | 18 | 24 | 49.7968 | 49.8129 | 0.178 | 0.13642 | 0 | 425.314 | 172.1558 | 12
4643 | 19.574 | 160.7953 | 160.7953 | 184.7822 | 160.7953 | 10548.4423 | 0.024345 | 0.00014493 | 0.5835 | 21 | 24 | 21 | 24 | 18 | 24 | 18 | 24 | 49.7335 | 49.7879 | 0.11667 | 0.14938 | 0 | 319.6633 | 129.3912 | 12
4644 | 20.3639 | 177.0267 | 177.0267 | 203.5828 | 177.0267 | 10330.307 | 0.025676 | 0.00023715 | 0.68359 | 21 | 24 | 21 | 24 | 18 | 24 | 18 | 24 | 49.7237 | 49.8889 | 0.12267 | 0.12593 | 0 | 330.8121 | 133.904 | 12
4645 | 21.4574 | 181.1588 | 181.1588 | 188.6303 | 190.3444 | 10198.8375 | 0.032426 | 0.00025692 | 0.71013 | 21 | 24 | 21 | 24 | 18 | 24 | 18 | 24 | 49.7779 | 49.8376 | 0.15 | 0.14444 | 0 | 356.5076 | 144.3048 | 12
4646 | 22.0984 | 173.2466 | 173.2466 | 173.2466 | 313.5669 | 10075.1195 | 0.041573 | 0.00032938 | 0.6877 | 21 | 24 | 21 | 24 | 18 | 24 | 18 | 24 | 49.8097 | 49.8288 | 0.13333 | 0.080247 | 0 | 282.3903 | 114.3041 | 12
4647 | 22.428 | 158.5287 | 158.5287 | 158.5287 | 439.4519 | 9973.0997 | 0.049916 | 0.00044796 | 0.61095 | 21 | 24 | 21 | 24 | 18 | 24 | 18 | 24 | 49.7246 | 49.871 | 0.132 | 0.10741 | 0 | 302.9252 | 122.6161 | 12
4648 | 22.7308 | 133.5465 | 133.5465 | 133.5465 | 503.3821 | 10010.2828 | 0.053613 | 0.00043478 | 0.48704 | 21 | 24 | 21 | 24 | 18 | 24 | 18 | 24 | 49.683 | 49.837 | 0.12267 | 0.087037 | 0 | 265.6575 | 107.5311 | 12
4649 | 22.0019 | 116.4195 | 104.4981 | 104.4981 | 520.4073 | 9989.0282 | 0.053844 | 0.00029644 | 0.3361 | 21 | 24 | 21 | 24 | 18 | 24 | 18 | 24 | 49.7685 | 49.8547 | 0.126 | 0.12037 | 0 | 325.1907 | 131.6286 | 12
4650 | 20.9037 | 180.0299 | 68.2453 | 68.2453 | 450.3726 | 9812.5693 | 0.054043 | 0.00034914 | 0.19009 | 21 | 24 | 21 | 24 | 18 | 24 | 18 | 24 | 49.8399 | 49.8381 | 0.096 | 0.23519 | 0 | 400.4159 | 162.0777 | 12
4651 | 19.5398 | 353.2998 | 37.2074 | 37.2074 | 558.8374 | 9610.9093 | 0.055442 | 0.0004809 | 0.08427 | 21 | 24 | 21 | 24 | 18 | 24 | 18 | 24 | 49.8086 | 49.9402 | 0.12467 | 0.16049 | 0 | 364.3165 | 147.4657 | 12
4652 | 18.0777 | 241.4613 | 15.7076 | 15.7076 | 267.0244 | 9384.599 | 0.057708 | 0.00086957 | 0.017845 | 21 | 24 | 21 | 24 | 18 | 24 | 18 | 24 | 49.8304 | 49.8973 | 0.31067 | 0.14815 | 0 | 514.6672 | 208.3236 | 12
4653 | 17.1927 | 25.2936 | 3.6636 | 3.6636 | 20.2156 | 9265.7775 | 0.059506 | 0.0012648 | 0 | 21 | 24 | 21 | 24 | 18 | 24 | 18 | 24 | 49.7884 | 49.8805 | 0.268 | 0.14753 | 0 | 469.5345 | 190.0551 | 12
4654 | 16.2076 | 0 | 0 | 0 | 0 | 9729.7087 | 0.056753 | 0.0022134 | 0 | 21 | 24 | 21 | 24 | 18 | 24 | 18 | 24 | 49.7352 | 49.8638 | 0.046667 | 0.2142 | 0 | 317.3048 | 128.4366 | 12
4655 | 15.6543 | 0 | 0 | 0 | 0 | 9354.285 | 0.05467 | 0.00091568 | 0 | 21 | 24 | 21 | 24 | 18 | 24 | 18 | 24 | 49.6697 | 49.7694 | 0.048667 | 0.091975 | 0 | 184.949 | 74.8624 | 12
4656 | 15.0862 | 0 | 0 | 0 | 0 | 8783.457 | 0.04258 | 0.00038867 | 0 | 21 | 24 | 21 | 24 | 18 | 24 | 18 | 24 | 49.424 | 49.641 | 0.0053333 | 0.070988 | 0 | 95.0981 | 38.4932 | 12
4657 | 14.1779 | 0 | 0 | 0 | 0 | 8329.8257 | 0.033059 | 0.00018445 | 0 | 21 | 24 | 21 | 24 | 18 | 24 | 18 | 24 | 49.2335 | 49.5468 | 0.0093333 | 0.034568 | 0 | 75.5409 | 30.577 | 12
4658 | 13.3922 | 0 | 0 | 0 | 0 | 8031.5055 | 0.025132 | 0.00097497 | 0 | 21 | 24 | 21 | 24 | 18 | 24 | 18 | 24 | 48.98 | 49.3851 | 0.006 | 0.038889 | 0 | 57.1313 | 23.1252 | 12
4659 | 12.7006 | 0 | 0 | 0 | 0 | 7945.1303 | 0.01765 | 0.0018709 | 0 | 21 | 24 | 21 | 24 | 18 | 24 | 18 | 24 | 48.7282 | 49.1984 | 0.0013333 | 0.022222 | 0 | 31.7932 | 12.8691 | 12
4660 | 12.3878 | 0 | 0 | 0 | 0 | 7915.9002 | 0.012405 | 0.0016864 | 0 | 21 | 24 | 21 | 24 | 18 | 24 | 18 | 24 | 48.4781 | 49.0896 | 0.013333 | 0.021605 | 0 | 56.3232 | 22.7981 | 12
4661 | 13.3347 | 10.3098 | 33.3177 | 4.2097 | 4.2097 | 8052.255 | 0.0085979 | 0.0015876 | 0.017745 | 21 | 24 | 21 | 24 | 18 | 24 | 18 | 24 | 48.3463 | 49.0916 | 0.006 | 0.029012 | 0 | 89.2192 | 36.1136 | 12
4662 | 15.5234 | 26.4438 | 168.11 | 25.3861 | 25.3861 | 8572.1475 | 0.0049562 | 0.0023518 | 0.090284 | 21 | 24 | 21 | 24 | 18 | 24 | 18 | 24 | 48.5202 | 49.1011 | 0.023333 | 0.019753 | 0 | 133.942 | 54.2162 | 12
4663 | 17.8624 | 59.0848 | 280.1487 | 59.0848 | 59.0848 | 9014.8957 | 0.0035026 | 0.0034453 | 0.21066 | 21 | 24 | 21 | 24 | 18 | 24 | 18 | 24 | 49.3056 | 49.5911 | 0.092667 | 0.10185 | 0 | 437.0563 | 176.9088 | 12
4664 | 19.3785 | 93.0808 | 278.8792 | 93.0808 | 93.0808 | 9441.588 | 0.003458 | 0.0031094 | 0.3641 | 21 | 24 | 21 | 24 | 18 | 24 | 18 | 24 | 49.506 | 49.7956 | 0.108 | 0.12901 | 0 | 361.5552 | 146.348 | 12
4665 | 20.2351 | 123.1033 | 214.3959 | 123.1033 | 123.1033 | 9832.1607 | 0.0036732 | 0.0024704 | 0.50144 | 21 | 24 | 21 | 24 | 18 | 24 | 18 | 24 | 49.7049 | 49.9827 | 0.098 | 0.16914 | 0 | 388.1051 | 157.0946 | 12
4666 | 21.373 | 145.5526 | 148.0145 | 156.8228 | 145.5526 | 9995.0803 | 0.0043212 | 0.0017984 | 0.62816 | 21 | 24 | 21 | 24 | 18 | 24 | 18 | 24 | 49.6314 | 49.9396 | 0.09 | 0.21605 | 0 | 354.437 | 143.4667 | 12
4667 | 22.9445 | 163.6435 | 163.6435 | 196.2655 | 163.6435 | 10276.64 | 0.0055229 | 0.0017194 | 0.69687 | 21 | 24 | 21 | 24 | 18 | 24 | 18 | 24 | 49.4938 | 49.8967 | 0.098667 | 0.26358 | 0 | 401.7378 | 162.6128 | 12
4668 | 23.815 | 174.1371 | 174.1371 | 203.6674 | 174.1371 | 10134.2715 | 0.0071102 | 0.005112 | 0.71147 | 21 | 24 | 21 | 24 | 18 | 24 | 18 | 24 | 49.6304 | 49.9484 | 0.12133 | 0.084568 | 0 | 297.544 | 120.4379 | 12
4669 | 24.2331 | 178.9132 | 178.9132 | 187.0858 | 187.9342 | 9953.3687 | 0.010576 | 0.0073781 | 0.69489 | 21 | 24 | 21 | 24 | 18 | 24 | 18 | 24 | 49.7172 | 49.9314 | 0.12933 | 0.14877 | 0 | 350.3214 | 141.8008 | 12
4670 | 25.0869 | 173.8228 | 173.8228 | 173.8228 | 305.6909 | 9906.198 | 0.015441 | 0.0052372 | 0.64792 | 21 | 24 | 21 | 24 | 18 | 24 | 18 | 24 | 49.6329 | 49.9489 | 0.078 | 0.11728 | 0 | 255.6567 | 103.4831 | 12
4671 | 25.0829 | 155.7264 | 155.7264 | 155.7264 | 400.282 | 9847.8862 | 0.019114 | 0.0068841 | 0.55092 | 21 | 24 | 21 | 24 | 18 | 24 | 18 | 24 | 49.506 | 49.9146 | 0.062 | 0.12222 | 0 | 230.8175 | 93.4288 | 12
4672 | 24.5078 | 133.8245 | 133.8245 | 133.8245 | 431.5629 | 9893.4677 | 0.023501 | 0.0094598 | 0.40036 | 21 | 24 | 21 | 24 | 18 | 24 | 18 | 24 | 49.3692 | 49.8804 | 0.16 | 0.07716 | 0 | 281.2012 | 113.8228 | 12
4673 | 24.2811 | 104.5095 | 100.3564 | 100.3564 | 323.9585 | 9914.4445 | 0.028423 | 0.010138 | 0.26172 | 21 | 24 | 21 | 24 | 18 | 24 | 18 | 24 | 49.2867 | 49.8637 | 0.063333 | 0.12346 | 0 | 241.2924 | 97.6688 | 12
4674 | 23.9839 | 133.3884 | 80.1127 | 80.1127 | 233.7877 | 9870.616 | 0.032865 | 0.014005 | 0.15853 | 21 | 24 | 21 | 24 | 18 | 24 | 18 | 24 | 49.5043 | 49.9314 | 0.062667 | 0.12469 | 0 | 291.4721 | 117.9802 | 12
4675 | 22.5203 | 129.9199 | 48.9731 | 48.9731 | 196.8815 | 9559.2488 | 0.033465 | 0.018874 | 0.07189 | 21 | 24 | 21 | 24 | 18 | 24 | 18 | 24 | 49.4214 | 49.8972 | 0.17933 | 0.14383 | 0 | 371.3948 | 150.3308 | 12
4676 | 21.1302 | 46.0636 | 19.8746 | 19.8746 | 49.2457 | 9380.4932 | 0.031936 | 0.013715 | 0.012075 | 21 | 24 | 21 | 24 | 18 | 24 | 18 | 24 | 49.4442 | 49.9316 | 0.066 | 0.12469 | 0 | 266.3515 | 107.812 | 12
4677 | 20.653 | 6.3541 | 2.8837 | 2.8837 | 5.54 | 9171.0443 | 0.030209 | 0.01608 | 0 | 21 | 24 | 21 | 24 | 18 | 24 | 18 | 24 | 49.4994 | 49.9396 | 0.116 | 0.15123 | 0 | 340.2388 | 137.7196 | 12
4678 | 19.9537 | 0 | 0 | 0 | 0 | 9539.3888 | 0.021966 | 0.016291 | 0 | 21 | 24 | 21 | 24 | 18 | 24 | 18 | 24 | 49.4165 | 49.9139 | 0.10267 | 0.2463 | 0 | 398.0621 | 161.125 | 12
4679 | 18.8017 | 0 | 0 | 0 | 0 | 9217.2485 | 0.0075589 | 0.0007444 | 0 | 21 | 24 | 21 | 24 | 18 | 24 | 18 | 24 | 49.4961 | 49.8622 | 0.062 | 0.053086 | 0 | 184.1743 | 74.5489 | 12
4680 | 18.0028 | 0 | 0 | 0 | 0 | 8507.3745 | 0.003647 | 0.00042819 | 0 | 21 | 24 | 21 | 24 | 18 | 24 | 18 | 24 | 49.3155 | 49.7503 | 0.020667 | 0.058642 | 0 | 108.4432 | 43.8949 | 12
4681 | 17.3437 | 0 | 0 | 0 | 0 | 8135.5075 | 0.0023823 | 0.00050066 | 0 | 21 | 24 | 21 | 24 | 18 | 24 | 18 | 24 | 49.083 | 49.6385 | 0.017333 | 0.032099 | 0 | 73.02 | 29.5566 | 12
4682 | 16.5948 | 0 | 0 | 0 | 0 | 7833.992 | 0.0025502 | 0.00097497 | 0 | 21 | 24 | 21 | 24 | 18 | 24 | 18 | 24 | 48.8413 | 49.4417 | 0.008 | 0.026543 | 0 | 42.2581 | 17.1049 | 12
4683 | 16.0099 | 0 | 0 | 0 | 0 | 7773.063 | 0.0027077 | 0.0018643 | 0 | 21 | 24 | 21 | 24 | 18 | 24 | 18 | 24 | 48.5905 | 49.2374 | 0.00066667 | 0.012346 | 0 | 18.4847 | 7.4821 | 12
4684 | 16.0926 | 0 | 0 | 0 | 0 | 7933.841 | 0.0034213 | 0.0052701 | 0 | 21 | 24 | 21 | 24 | 18 | 24 | 18 | 24 | 48.3413 | 49.0342 | 0.00066667 | 0.0018519 | 0 | 8.2201 | 3.3273 | 12
4685 | 16.5655 | 6.8985 | 16.1121 | 4.4665 | 4.4665 | 8124.9232 | 0.0045338 | 0.01029 | 0.012873 | 21 | 24 | 21 | 24 | 18 | 24 | 18 | 24 | 48.3306 | 48.9514 | 0.002 | 0.01358 | 0 | 69.4127 | 28.0964 | 12
4686 | 17.6962 | 23.5406 | 70.4141 | 23.1641 | 23.1641 | 8606.0348 | 0.0055544 | 0.0095982 | 0.0783 | 21 | 24 | 21 | 24 | 18 | 24 | 18 | 24 | 48.1884 | 48.9715 | 0.0026667 | 0.023457 | 0 | 82.2225 | 33.2815 | 12
4687 | 19.0961 | 55.9956 | 186.3161 | 55.9956 | 55.9956 | 9051.3942 | 0.0046833 | 0.0088076 | 0.20302 | 21 | 24 | 21 | 24 | 18 | 24 | 18 | 24 | 48.835 | 49.4749 | 0.068 | 0.065432 | 0 | 363.2384 | 147.0293 | 12
4688 | 20.61 | 92.9178 | 266.6308 | 92.9178 | 92.9178 | 9441.5842 | 0.0030881 | 0.01448 | 0.35656 | 21 | 24 | 21 | 24 | 18 | 24 | 18 | 24 | 49.2864 | 49.7551 | 0.084 | 0.096296 | 0 | 348.224 | 140.9518 | 12
4689 | 21.7205 | 123.5769 | 221.4397 | 123.5769 | 123.5769 | 9714.4752 | 0.0021908 | 0.022233 | 0.51084 | 21 | 24 | 21 | 24 | 18 | 24 | 18 | 24 | 49.4748 | 49.9914 | 0.172 | 0.21235 | 0 | 509.6045 | 206.2744 | 12
4690 | 22.8169 | 147.9475 | 150.6964 | 160.1731 | 147.9475 | 9729.9718 | 0.0045128 | 0.025283 | 0.60804 | 21 | 24 | 21 | 24 | 18 | 24 | 18 | 24 | 49.4306 | 49.9914 | 0.14933 | 0.34753 | 0 | 551.3801 | 223.184 | 12
4691 | 23.8681 | 160.7858 | 160.7858 | 196.7399 | 160.7858 | 9661.6077 | 0.0086845 | 0.023274 | 0.68696 | 21 | 24 | 21 | 24 | 18 | 24 | 18 | 24 | 49.4422 | 49.9914 | 0.16733 | 0.28395 | 0 | 513.3943 | 207.8084 | 12
4692 | 24.5982 | 162.1178 | 162.1178 | 199.7105 | 162.1178 | 9475.8083 | 0.013315 | 0.025995 | 0.7268 | 21 | 24 | 21 | 24 | 18 | 24 | 18 | 24 | 49.5465 | 50 | 0.13333 | 0.11111 | 0 | 323.9006 | 131.1064 | 12
4693 | 25.3681 | 162.3943 | 162.3943 | 174.8277 | 173.9392 | 9353.749 | 0.020701 | 0.02975 | 0.72754 | 21 | 24 | 21 | 24 | 18 | 24 | 18 | 24 | 49.3879 | 49.9741 | 0.053333 | 0.13025 | 0 | 227.9343 | 92.2618 | 12
4694 | 25.6291 | 156.6935 | 156.6935 | 156.6935 | 334.6953 | 9398.9062 | 0.029994 | 0.032273 | 0.6977 | 21 | 24 | 21 | 24 | 18 | 24 | 18 | 24 | 49.3152 | 49.9482 | 0.16533 | 0.13333 | 0 | 350.0964 | 141.7098 | 12
4695 | 25.5701 | 143.5237 | 143.5237 | 143.5237 | 497.9787 | 9322.8478 | 0.039133 | 0.035599 | 0.62472 | 21 | 24 | 21 | 24 | 18 | 24 | 18 | 24 | 49.2518 | 49.9398 | 0.072667 | 0.10802 | 0 | 239.0419 | 96.7578 | 12
4696 | 25.4905 | 123.6754 | 123.6754 | 123.6754 | 604.1621 | 9397.3767 | 0.047573 | 0.040856 | 0.50885 | 21 | 24 | 21 | 24 | 18 | 24 | 18 | 24 | 49.2328 | 49.9314 | 0.063333 | 0.20556 | 0 | 330.2132 | 133.6616 | 12
4697 | 25.3465 | 110.9402 | 97.0233 | 97.0233 | 622.2394 | 9497.7612 | 0.055198 | 0.040804 | 0.36314 | 21 | 24 | 21 | 24 | 18 | 24 | 18 | 24 | 49.0763 | 49.9486 | 0.043333 | 0.12037 | 0 | 216.0099 | 87.4351 | 12
4698 | 24.8457 | 213.7453 | 68.2288 | 68.2288 | 570.4997 | 9284.0795 | 0.062179 | 0.035033 | 0.20392 | 21 | 24 | 21 | 24 | 18 | 24 | 18 | 24 | 49.1554 | 49.9827 | 0.061333 | 0.16667 | 0 | 309.0363 | 125.0897 | 12
4699 | 23.3334 | 318.0035 | 36.0764 | 36.0764 | 506.9951 | 9228.7923 | 0.065674 | 0.030455 | 0.077863 | 21 | 24 | 21 | 24 | 18 | 24 | 18 | 24 | 49.2094 | 49.9828 | 0.062667 | 0.12963 | 0 | 265.4423 | 107.444 | 12
4700 | 21.7518 | 179.0316 | 11.9332 | 11.9332 | 202.1722 | 8981.7315 | 0.064716 | 0.032062 | 0.010942 | 21 | 24 | 21 | 24 | 18 | 24 | 18 | 24 | 49.1911 | 49.9742 | 0.081333 | 0.13704 | 0 | 280.9755 | 113.7314 | 12
4701 | 20.088 | 17.8112 | 1.5801 | 1.5801 | 14.0391 | 8739.3317 | 0.064719 | 0.030158 | 0 | 21 | 24 | 21 | 24 | 18 | 24 | 18 | 24 | 49.38 | 49.9571 | 0.14267 | 0.1321 | 0 | 358.6372 | 145.1668 | 12
4702 | 18.4499 | 0 | 0 | 0 | 0 | 9319.052 | 0.050454 | 0.023169 | 0 | 21 | 24 | 21 | 24 | 18 | 24 | 18 | 24 | 49.2654 | 49.94 | 0.078 | 0.31975 | 0 | 443.3901 | 179.4726 | 12
4703 | 17.7787 | 0 | 0 | 0 | 0 | 9079.116 | 0.022496 | 0.0015679 | 0 | 21 | 24 | 21 | 24 | 18 | 24 | 18 | 24 | 49.1298 | 49.8365 | 0.028667 | 0.13827 | 0 | 200.5592 | 81.1811 | 12
4704 | 17.009 | 0 | 0 | 0 | 0 | 8490.266 | 0.017896 | 0.00085639 | 0 | 21 | 24 | 21 | 24 | 18 | 24 | 18 | 24 | 48.9094 | 49.6645 | 0.024667 | 0.043827 | 0 | 82.4269 | 30.514 | 12
4705 | 16.0374 | 0 | 0 | 0 | 0 | 8100.636 | 0.013893 | 0.00036891 | 0 | 21 | 24 | 21 | 24 | 18 | 24 | 18 | 24 | 48.732 | 49.5877 | 0.0066667 | 0.02284 | 0 | 65.7014 | 24.3223 | 12
4706 | 15.2973 | 0 | 0 | 0 | 0 | 7806.79 | 0.010012 | 0.00012516 | 0 | 21 | 24 | 21 | 24 | 18 | 24 | 18 | 24 | 48.6652 | 49.3739 | 0.004 | 0.014198 | 0 | 43.3913 | 16.0632 | 12
4707 | 14.6985 | 0 | 0 | 0 | 0 | 7616.2063 | 0.0061421 | 0.0001581 | 0 | 21 | 24 | 21 | 24 | 18 | 24 | 18 | 24 | 48.4155 | 49.1614 | 0.006 | 0.0092593 | 0 | 19.1657 | 7.095 | 12
4708 | 14.4008 | 0 | 0 | 0 | 0 | 7445.4875 | 0.0040904 | 0.0001054 | 0 | 21 | 24 | 21 | 24 | 18 | 24 | 18 | 24 | 48.2414 | 49.0013 | 0.0046667 | 0.012346 | 0 | 38.445 | 14.2321 | 12
4709 | 15.4165 | 5.9255 | 12.2349 | 4.2684 | 4.2684 | 7353.5185 | 0.0031406 | 7.9051e-05 | 0.016499 | 21 | 24 | 21 | 24 | 18 | 24 | 18 | 24 | 48.111 | 48.8845 | 0.0086667 | 0.012963 | 0 | 55.2882 | 20.4674 | 12
4710 | 17.9308 | 21.8385 | 77.3215 | 21.476 | 21.476 | 7345.5138 | 0.0024138 | 9.2227e-05 | 0.090114 | 21 | 24 | 21 | 24 | 18 | 24 | 18 | 24 | 47.9282 | 49.0403 | 0.032 | 0.033333 | 0 | 139.2403 | 51.546 | 12
4711 | 20.622 | 54.3884 | 176.2967 | 54.3884 | 54.3884 | 7663.974 | 0.0017343 | 0.00017128 | 0.20879 | 21 | 24 | 21 | 24 | 18 | 24 | 18 | 24 | 48.506 | 49.4415 | 0.045333 | 0.20556 | 0 | 451.8063 | 167.2562 | 12
4712 | 22.4193 | 91.7476 | 234.0664 | 91.7476 | 91.7476 | 8016.4708 | 0.0010705 | 0.00046772 | 0.34777 | 21 | 24 | 21 | 24 | 18 | 24 | 18 | 24 | 48.9638 | 49.8073 | 0.072667 | 0.10309 | 0 | 359.1996 | 132.9737 | 12
4713 | 23.3088 | 124.2464 | 208.0034 | 124.2436 | 124.2464 | 8288.5932 | 0.0005641 | 0.00083663 | 0.47781 | 21 | 24 | 21 | 24 | 18 | 24 | 18 | 24 | 49.3638 | 49.9827 | 0.064 | 0.23395 | 0 | 439.146 | 162.5694 | 12
4714 | 24.4866 | 146.5589 | 149.286 | 157.6589 | 146.5589 | 8515.176 | 0.00063494 | 0.00076416 | 0.58101 | 21 | 24 | 21 | 24 | 18 | 24 | 18 | 24 | 49.2494 | 49.9914 | 0.16867 | 0.13333 | 0 | 354.5113 | 131.2381 | 12
4715 | 25.1792 | 162.5908 | 162.5908 | 189.7097 | 162.5908 | 8650.4507 | 0.00095503 | 0.00047431 | 0.64916 | 21 | 24 | 21 | 24 | 18 | 24 | 18 | 24 | 49.3462 | 49.9827 | 0.060667 | 0.14074 | 0 | 277.8628 | 102.8632 | 12
4716 | 26.1003 | 175.4568 | 175.4568 | 203.3591 | 175.4568 | 8544.4785 | 0.0011649 | 0.00059289 | 0.68088 | 21 | 24 | 21 | 24 | 18 | 24 | 18 | 24 | 49.4412 | 49.9914 | 0.11133 | 0.11667 | 0 | 306.7023 | 113.5395 | 12
4717 | 26.7578 | 179.3966 | 179.3966 | 189.6474 | 187.9685 | 8431.44 | 0.0023797 | 0.0012516 | 0.67934 | 21 | 24 | 21 | 24 | 18 | 24 | 18 | 24 | 49.347 | 49.9827 | 0.046 | 0.12284 | 0 | 223.9927 | 82.9208 | 12
4718 | 26.9149 | 173.2606 | 173.2606 | 173.2606 | 299.2637 | 8291.6505 | 0.0044236 | 0.0018182 | 0.63071 | 21 | 24 | 21 | 24 | 18 | 24 | 18 | 24 | 49.2531 | 49.9569 | 0.042 | 0.13827 | 0 | 232.0912 | 85.9188 | 12
4719 | 26.9442 | 155.2789 | 155.2789 | 155.2789 | 386.2075 | 8366.7785 | 0.006861 | 0.0034783 | 0.5494 | 21 | 24 | 21 | 24 | 18 | 24 | 18 | 24 | 49.2116 | 49.9139 | 0.05 | 0.1037 | 0 | 209.1801 | 77.4373 | 12
4720 | 26.1863 | 133.3034 | 133.3034 | 133.3034 | 452.536 | 8508.0447 | 0.013656 | 0.0060211 | 0.43512 | 21 | 24 | 21 | 24 | 18 | 24 | 18 | 24 | 49.1822 | 49.9228 | 0.09 | 0.13272 | 0 | 286.9047 | 106.2105 | 12
4721 | 25.4896 | 108.0794 | 104.1094 | 104.1094 | 363.584 | 8680.4062 | 0.023123 | 0.0065217 | 0.29157 | 21 | 24 | 21 | 24 | 18 | 24 | 18 | 24 | 49.026 | 49.9741 | 0.078 | 0.13765 | 0 | 272.6427 | 100.9308 | 12
4722 | 24.7884 | 97.4718 | 83.4112 | 83.4112 | 132.0763 | 8746.2825 | 0.033618 | 0.005751 | 0.15821 | 21 | 24 | 21 | 24 | 18 | 24 | 18 | 24 | 49.1487 | 49.9914 | 0.059333 | 0.1179 | 0 | 261.6487 | 96.8609 | 12
4723 | 23.9477 | 174.0844 | 39.1925 | 39.1925 | 245.4256 | 8723.9638 | 0.048127 | 0.0086693 | 0.064349 | 21 | 24 | 21 | 24 | 18 | 24 | 18 | 24 | 49.1389 | 49.9741 | 0.084667 | 0.11667 | 0 | 263.7955 | 97.6556 | 12
4724 | 23.1017 | 125.8357 | 13.4911 | 13.4911 | 145.9549 | 8458.9202 | 0.064152 | 0.014401 | 0.0096811 | 21 | 24 | 21 | 24 | 18 | 24 | 18 | 24 | 49.1314 | 49.9742 | 0.10667 | 0.1463 | 0 | 317.4337 | 117.5122 | 12
4725 | 22.0151 | 2.8762 | 2.7743 | 2.7744 | 2.8528 | 8431.5642 | 0.078131 | 0.017266 | 0 | 21 | 24 | 21 | 24 | 18 | 24 | 18 | 24 | 49.1967 | 49.9571 | 0.084 | 0.12901 | 0 | 283.9368 | 105.1118 | 12
4726 | 21.032 | 0 | 0 | 0 | 0 | 8573.5965 | 0.08405 | 0.019776 | 0 | 21 | 24 | 21 | 24 | 18 | 24 | 18 | 24 | 49.3128 | 49.94 | 0.11067 | 0.15617 | 0 | 342.4016 | 126.7552 | 12
4727 | 20.3042 | 0 | 0 | 0 | 0 | 8377.8618 | 0.09034 | 0.070988 | 0 | 21 | 24 | 21 | 24 | 18 | 24 | 18 | 24 | 49.1234 | 49.8365 | 0.01 | 0.076543 | 0 | 115.8934 | 42.9031 | 12
4728 | 19.5407 | 0 | 0 | 0 | 0 | 7892.7998 | 0.085438 | 0.068287 | 0 | 21 | 24 | 21 | 24 | 18 | 24 | 18 | 24 | 48.9137 | 49.6732 | 0.0066667 | 0.03642 | 0 | 60.3971 | 22.3587 | 12
4729 | 18.8982 | 0 | 0 | 0 | 0 | 7537.896 | 0.076534 | 0.052793 | 0 | 21 | 24 | 21 | 24 | 18 | 24 | 18 | 24 | 48.7363 | 49.5362 | 0.006 | 0.015432 | 0 | 47.3165 | 17.5163 | 12
4730 | 18.4744 | 0 | 0 | 0 | 0 | 7130.7325 | 0.065918 | 0.03996 | 0 | 21 | 24 | 21 | 24 | 18 | 24 | 18 | 24 | 48.7257 | 49.3313 | 0.004 | 0.019753 | 0 | 56.8752 | 21.0549 | 12
4731 | 18.0215 | 0 | 0 | 0 | 0 | 7015.628 | 0.056037 | 0.030066 | 0 | 21 | 24 | 21 | 24 | 18 | 24 | 18 | 24 | 48.4757 | 49.119 | 0.00066667 | 0.0037037 | 0 | 8.5421 | 3.1622 | 12
4732 | 17.5674 | 0 | 0 | 0 | 0 | 6845.9097 | 0.048725 | 0.024137 | 0 | 21 | 24 | 21 | 24 | 18 | 24 | 18 | 24 | 48.2904 | 48.9164 | 0.0046667 | 0.00061728 | 0 | 18.2785 | 6.7666 | 12
4733 | 18.0703 | 4.0904 | 6.1962 | 3.5403 | 3.5403 | 6763.3692 | 0.043291 | 0.020441 | 0.016083 | 21 | 24 | 21 | 24 | 18 | 24 | 18 | 24 | 48.0646 | 48.8342 | 0.0046667 | 0.011728 | 0 | 45.0683 | 16.684 | 12
4734 | 19.022 | 25.0759 | 38.8675 | 24.9778 | 24.9778 | 6686.3013 | 0.037997 | 0.016489 | 0.074911 | 21 | 24 | 21 | 24 | 18 | 24 | 18 | 24 | 47.9139 | 48.947 | 0.0026667 | 0.026543 | 0 | 100.1271 | 37.0665 | 12
4735 | 20.1738 | 52.7449 | 65.576 | 52.7449 | 52.7449 | 6803.9428 | 0.030569 | 0.017589 | 0.15457 | 21 | 24 | 21 | 24 | 18 | 24 | 18 | 24 | 48.6073 | 49.5182 | 0.054 | 0.16481 | 0 | 463.5968 | 171.6209 | 12
4736 | 21.642 | 80.1917 | 91.7215 | 80.1917 | 80.1917 | 7040.8605 | 0.023162 | 0.021515 | 0.24845 | 21 | 24 | 21 | 24 | 18 | 24 | 18 | 24 | 48.9554 | 49.7061 | 0.056 | 0.14259 | 0 | 337.7644 | 125.0385 | 12
4737 | 23.3061 | 107.4258 | 129.6886 | 107.4099 | 107.4258 | 7426.2018 | 0.0183 | 0.023478 | 0.34894 | 21 | 24 | 21 | 24 | 18 | 24 | 18 | 24 | 49.3033 | 49.8229 | 0.055333 | 0.10988 | 0 | 293.2182 | 108.5477 | 12
4738 | 24.8578 | 152.5978 | 154.2261 | 165.9869 | 152.5978 | 7507.8602 | 0.019507 | 0.023788 | 0.48172 | 21 | 24 | 21 | 24 | 18 | 24 | 18 | 24 | 49.1463 | 49.9741 | 0.086667 | 0.15802 | 0 | 318.328 | 117.8432 | 12
4739 | 25.2558 | 187.4424 | 187.4424 | 218.3526 | 187.4424 | 7741.7773 | 0.023322 | 0.02025 | 0.55471 | 21 | 24 | 21 | 24 | 18 | 24 | 18 | 24 | 49.3265 | 49.9827 | 0.06 | 0.25123 | 0 | 397.6507 | 147.2081 | 12
4740 | 25.7771 | 189.4414 | 189.4414 | 208.7045 | 189.4414 | 7925.8967 | 0.025581 | 0.019809 | 0.6118 | 21 | 24 | 21 | 24 | 18 | 24 | 18 | 24 | 49.3693 | 50 | 0.046 | 0.14506 | 0 | 266.07 | 98.4976 | 12
4741 | 26.316 | 183.4426 | 183.4426 | 191.8017 | 192.2687 | 7624.5805 | 0.032316 | 0.028267 | 0.6328 | 21 | 24 | 21 | 24 | 18 | 24 | 18 | 24 | 49.2969 | 49.9741 | 0.056 | 0.11852 | 0 | 229.0068 | 84.777 | 12
4742 | 26.8381 | 172.6864 | 172.6864 | 172.6864 | 296.3327 | 7484.0435 | 0.043493 | 0.047839 | 0.59715 | 21 | 24 | 21 | 24 | 18 | 24 | 18 | 24 | 49.2137 | 49.9482 | 0.096 | 0.1179 | 0 | 266.0987 | 98.5082 | 12
4743 | 26.9155 | 155.6586 | 155.6586 | 155.6586 | 409.5861 | 7143.4073 | 0.056927 | 0.069947 | 0.50576 | 21 | 24 | 21 | 24 | 18 | 24 | 18 | 24 | 49.2524 | 49.9484 | 0.084 | 0.10123 | 0 | 256.7983 | 95.0653 | 12
4744 | 26.3602 | 130.9404 | 130.9404 | 130.9404 | 466.5825 | 7197.6798 | 0.074209 | 0.098109 | 0.38532 | 21 | 24 | 21 | 24 | 18 | 24 | 18 | 24 | 49.2227 | 49.9314 | 0.056 | 0.12346 | 0 | 240.2101 | 88.9244 | 12
4745 | 25.8214 | 109.6024 | 99.0793 | 99.0793 | 483.9809 | 7455.7842 | 0.090972 | 0.12939 | 0.2712 | 21 | 24 | 21 | 24 | 18 | 24 | 18 | 24 | 49.0878 | 49.9827 | 0.089333 | 0.3216 | 0 | 465.6897 | 172.3957 | 12
4746 | 25.0522 | 174.3655 | 66.2461 | 66.2461 | 443.8112 | 7836.4147 | 0.10558 | 0.153 | 0.16069 | 21 | 24 | 21 | 24 | 18 | 24 | 18 | 24 | 49.3041 | 49.9741 | 0.087333 | 0.14444 | 0 | 321.2855 | 118.9381 | 12
4747 | 23.6525 | 244.6063 | 34.0207 | 34.0207 | 410.3731 | 7897.5905 | 0.12139 | 0.17238 | 0.07224 | 21 | 24 | 21 | 24 | 18 | 24 | 18 | 24 | 49.1794 | 49.9828 | 0.064 | 0.16111 | 0 | 278.2481 | 103.0059 | 12
4748 | 22.1526 | 33.9721 | 14.6236 | 14.6236 | 36.8962 | 7928.379 | 0.139 | 0.18522 | 0.014678 | 21 | 24 | 21 | 24 | 18 | 24 | 18 | 24 | 49.1716 | 49.9656 | 0.074 | 0.2358 | 0 | 369.875 | 136.9256 | 12
4749 | 21.6599 | 1.7631 | 1.5929 | 1.5929 | 1.7243 | 7956.3933 | 0.15326 | 0.19574 | 0 | 21 | 24 | 21 | 24 | 18 | 24 | 18 | 24 | 49.3715 | 49.9484 | 0.094 | 0.3142 | 0 | 490.0656 | 181.4195 | 12
4750 | 21.4431 | 0 | 0 | 0 | 0 | 8302.9333 | 0.15465 | 0.19129 | 0 | 21 | 24 | 21 | 24 | 18 | 24 | 18 | 24 | 49.3727 | 49.9227 | 0.054 | 0.13519 | 0 | 251.8745 | 93.2425 | 12
4751 | 20.7418 | 0 | 0 | 0 | 0 | 8029.092 | 0.15418 | 0.24277 | 0 | 21 | 24 | 21 | 24 | 18 | 24 | 18 | 24 | 49.226 | 49.7934 | 0.040667 | 0.087654 | 0 | 157.1355 | 58.1707 | 12
4752 | 20.2741 | 0 | 0 | 0 | 0 | 7453.4272 | 0.14957 | 0.23826 | 0 | 21 | 24 | 21 | 24 | 18 | 24 | 18 | 24 | 48.9941 | 49.6561 | 0.11867 | 0.042593 | 0 | 177.703 | 65.7847 | 12
4753 | 19.8741 | 0 | 0 | 0 | 0 | 7157.669 | 0.14507 | 0.23056 | 0 | 21 | 24 | 21 | 24 | 18 | 24 | 18 | 24 | 48.8376 | 49.5022 | 0.004 | 0.023457 | 0 | 52.711 | 19.5133 | 12
4754 | 19.4742 | 0 | 0 | 0 | 0 | 6933.5245 | 0.13976 | 0.22802 | 0 | 21 | 24 | 21 | 24 | 18 | 24 | 18 | 24 | 48.7985 | 49.2975 | 0.010667 | 0.0067901 | 0 | 47.4849 | 17.5786 | 12
4755 | 19.0204 | 0 | 0 | 0 | 0 | 6830.2783 | 0.13391 | 0.22418 | 0 | 21 | 24 | 21 | 24 | 18 | 24 | 18 | 24 | 48.5906 | 49.0854 | 0.0053333 | 0.0080247 | 0 | 22.2843 | 8.2495 | 12
4756 | 18.7541 | 0 | 0 | 0 | 0 | 6851.0225 | 0.12288 | 0.21243 | 0 | 21 | 24 | 21 | 24 | 18 | 24 | 18 | 24 | 48.3307 | 48.9341 | 0 | 0.0049383 | 0 | 18.2603 | 6.7598 | 12
4757 | 19.3917 | 11.5509 | 33.715 | 5.7947 | 5.7947 | 7126.091 | 0.11041 | 0.20304 | 0.016931 | 21 | 24 | 21 | 24 | 18 | 24 | 18 | 24 | 48.2212 | 48.9027 | 0.036 | 0.0067901 | 0 | 93.3026 | 34.5401 | 12
4758 | 20.3646 | 30.1044 | 128.7623 | 29.2972 | 29.2972 | 7648.868 | 0.10029 | 0.20583 | 0.086721 | 21 | 24 | 21 | 24 | 18 | 24 | 18 | 24 | 48.0377 | 48.8716 | 0.028 | 0.020988 | 0 | 90.6507 | 33.5584 | 12
4759 | 21.2527 | 55.347 | 169.0785 | 55.347 | 55.347 | 8146.3957 | 0.08866 | 0.21238 | 0.19799 | 21 | 24 | 21 | 24 | 18 | 24 | 18 | 24 | 48.522 | 49.4342 | 0.124 | 0.088889 | 0 | 431.9661 | 159.9114 | 12
4760 | 22.4239 | 80.5425 | 159.1534 | 80.5425 | 80.5425 | 8679.8225 | 0.082237 | 0.2194 | 0.33774 | 21 | 24 | 21 | 24 | 18 | 24 | 18 | 24 | 49.164 | 49.6807 | 0.088 | 0.24691 | 0 | 515.1037 | 190.6885 | 12
4761 | 24.5864 | 107.5838 | 145.9238 | 107.5711 | 107.5838 | 9062.968 | 0.083046 | 0.22298 | 0.48641 | 21 | 24 | 21 | 24 | 18 | 24 | 18 | 24 | 49.386 | 49.8502 | 0.08 | 0.13272 | 0 | 334.2427 | 123.7348 | 12
4762 | 26.2811 | 145.8777 | 147.6776 | 161.6009 | 145.8777 | 9255.2228 | 0.099428 | 0.22202 | 0.61117 | 21 | 24 | 21 | 24 | 18 | 24 | 18 | 24 | 49.25 | 49.851 | 0.068667 | 0.15185 | 0 | 271.0003 | 100.3228 | 12
4763 | 27.0936 | 163.8632 | 163.8632 | 207.1845 | 163.8632 | 9443.1805 | 0.12299 | 0.25459 | 0.69209 | 21 | 24 | 21 | 24 | 18 | 24 | 18 | 24 | 49.4613 | 49.9914 | 0.075333 | 0.12037 | 0 | 311.5477 | 115.3332 | 12
4764 | 28.1473 | 164.5051 | 164.5051 | 209.9854 | 164.5051 | 9310.0238 | 0.1431 | 0.3046 | 0.72617 | 21 | 24 | 21 | 24 | 18 | 24 | 18 | 24 | 49.525 | 49.9914 | 0.098667 | 0.20988 | 0 | 380.2129 | 140.7527 | 12
4765 | 28.6 | 168.1219 | 168.1219 | 187.6405 | 179.599 | 9128.3205 | 0.16186 | 0.36567 | 0.71974 | 21 | 24 | 21 | 24 | 18 | 24 | 18 | 24 | 49.3558 | 49.9741 | 0.036 | 0.22222 | 0 | 301.004 | 111.43 | 12
4766 | 28.6 | 161.4898 | 161.4898 | 161.4892 | 321.601 | 8887.7267 | 0.18235 | 0.44126 | 0.68428 | 21 | 24 | 21 | 24 | 18 | 24 | 18 | 24 | 49.2723 | 49.9396 | 0.039333 | 0.10802 | 0 | 199.6819 | 73.9211 | 12
4767 | 28.3894 | 138.6048 | 138.6048 | 138.6048 | 426.5808 | 8924.0603 | 0.20385 | 0.5159 | 0.61265 | 21 | 24 | 21 | 24 | 18 | 24 | 18 | 24 | 49.2307 | 49.9312 | 0.038667 | 0.14383 | 0 | 243.304 | 90.0698 | 12
4768 | 28.3733 | 116.1758 | 116.1758 | 116.1758 | 501.1241 | 8959.263 | 0.21799 | 0.57003 | 0.49552 | 21 | 24 | 21 | 24 | 18 | 24 | 18 | 24 | 49.1904 | 49.9314 | 0.033333 | 0.14074 | 0 | 236.6984 | 87.6244 | 12
4769 | 28.2183 | 106.9234 | 95.5683 | 95.5683 | 556.7492 | 8967.4168 | 0.22557 | 0.59953 | 0.35069 | 21 | 24 | 21 | 24 | 18 | 24 | 18 | 24 | 49.0449 | 49.9486 | 0.051333 | 0.15864 | 0 | 262.4017 | 97.1396 | 12
4770 | 27.3282 | 184.6546 | 62.0664 | 62.0664 | 495.6331 | 8964.2077 | 0.23174 | 0.63138 | 0.1952 | 21 | 24 | 21 | 24 | 18 | 24 | 18 | 24 | 49.1567 | 49.9654 | 0.087333 | 0.14568 | 0 | 314.7063 | 116.5025 | 12
4771 | 25.8385 | 293.0494 | 31.8279 | 31.8279 | 469.3356 | 8790.0115 | 0.24563 | 0.64871 | 0.074933 | 21 | 24 | 21 | 24 | 18 | 24 | 18 | 24 | 49.1369 | 49.9655 | 0.078667 | 0.2784 | 0 | 417.5684 | 154.5815 | 12
4772 | 24.303 | 186.8873 | 12.5392 | 12.5392 | 211.5524 | 8594.143 | 0.26324 | 0.64302 | 0.012281 | 21 | 24 | 21 | 24 | 18 | 24 | 18 | 24 | 49.1288 | 49.9656 | 0.10267 | 0.32099 | 0 | 483.8908 | 179.1336 | 12
4773 | 22.9546 | 19.6304 | 2.5581 | 2.5581 | 15.8038 | 8570.4993 | 0.2785 | 0.63577 | 0 | 21 | 24 | 21 | 24 | 18 | 24 | 18 | 24 | 49.2245 | 49.9657 | 0.063333 | 0.31914 | 0 | 455.8076 | 168.7374 | 12
4774 | 21.807 | 0 | 0 | 0 | 0 | 9006.9105 | 0.27504 | 0.6173 | 0 | 21 | 24 | 21 | 24 | 18 | 24 | 18 | 24 | 49.2048 | 49.9313 | 0.19133 | 0.18889 | 0 | 434.203 | 160.7395 | 12
4775 | 20.9506 | 0 | 0 | 0 | 0 | 8768.79 | 0.25707 | 0.51605 | 0 | 21 | 24 | 21 | 24 | 18 | 24 | 18 | 24 | 49.1122 | 49.8452 | 0.043333 | 0.19753 | 0 | 280.6627 | 103.8997 | 12
4776 | 20.0913 | 0 | 0 | 0 | 0 | 8090.0463 | 0.2459 | 0.49169 | 0 | 21 | 24 | 21 | 24 | 18 | 24 | 18 | 24 | 48.8918 | 49.6818 | 0.02 | 0.028395 | 0 | 64.3289 | 23.8142 | 12
4777 | 19.2366 | 0 | 0 | 0 | 0 | 7667.5605 | 0.23448 | 0.45557 | 0 | 21 | 24 | 21 | 24 | 18 | 24 | 18 | 24 | 48.7146 | 49.5362 | 0.010667 | 0.018519 | 0 | 53.3872 | 19.7636 | 12
4778 | 18.5056 | 0 | 0 | 0 | 0 | 7450.7087 | 0.22122 | 0.4204 | 0 | 21 | 24 | 21 | 24 | 18 | 24 | 18 | 24 | 48.7808 | 49.3227 | 0.014667 | 0.0055556 | 0 | 60.8667 | 22.5325 | 12
4779 | 17.8056 | 0 | 0 | 0 | 0 | 7414.9102 | 0.206 | 0.39254 | 0 | 21 | 24 | 21 | 24 | 18 | 24 | 18 | 24 | 48.5731 | 49.1105 | 0.014 | 0.0061728 | 0 | 28.9331 | 10.7109 | 12
4780 | 17.2676 | 0 | 0 | 0 | 0 | 7489.088 | 0.18803 | 0.37113 | 0 | 21 | 24 | 21 | 24 | 18 | 24 | 18 | 24 | 48.3872 | 48.9507 | 0.00066667 | 0.0049383 | 0 | 26.0595 | 9.6471 | 12
4781 | 17.4221 | 12.6739 | 48.8682 | 3.3339 | 3.3339 | 7730.4055 | 0.17077 | 0.3654 | 0.013323 | 21 | 24 | 21 | 24 | 18 | 24 | 18 | 24 | 48.2557 | 48.8937 | 0.016 | 0.0098765 | 0 | 69.826 | 25.8492 | 12
4782 | 18.1945 | 24.1433 | 206.7571 | 22.7603 | 22.7603 | 8068.507 | 0.15262 | 0.36184 | 0.087175 | 21 | 24 | 21 | 24 | 18 | 24 | 18 | 24 | 48.0195 | 49.0156 | 0.004 | 0.02716 | 0 | 93.8826 | 34.7548 | 12
4783 | 19.6404 | 54.1453 | 340.3485 | 54.1453 | 54.1453 | 8474.1335 | 0.13482 | 0.36329 | 0.21833 | 21 | 24 | 21 | 24 | 18 | 24 | 18 | 24 | 48.6671 | 49.315 | 0.19133 | 0.1 | 0 | 481.6571 | 178.3067 | 12
4784 | 21.4139 | 85.336 | 341.4373 | 85.336 | 85.336 | 8830.773 | 0.13014 | 0.35056 | 0.38769 | 21 | 24 | 21 | 24 | 18 | 24 | 18 | 24 | 49.0994 | 49.7234 | 0.18533 | 0.32778 | 0 | 692.8085 | 256.4738 | 12
4785 | 23.1772 | 113.0174 | 244.9796 | 113.2758 | 113.0174 | 9118.2833 | 0.13609 | 0.33238 | 0.54379 | 21 | 24 | 21 | 24 | 18 | 24 | 18 | 24 | 49.3954 | 49.9827 | 0.216 | 0.14198 | 0 | 500.2684 | 185.1965 | 12
4786 | 24.5786 | 132.5841 | 137.3937 | 158.8314 | 132.5841 | 9294.7653 | 0.15111 | 0.33654 | 0.66426 | 21 | 24 | 21 | 24 | 18 | 24 | 18 | 24 | 49.4819 | 49.9828 | 0.212 | 0.32037 | 0 | 601.1921 | 222.5579 | 12
4787 | 25.4625 | 146.7899 | 146.7899 | 197.4169 | 146.7899 | 9436.0547 | 0.16911 | 0.3588 | 0.74124 | 21 | 24 | 21 | 24 | 18 | 24 | 18 | 24 | 49.4509 | 50 | 0.10667 | 0.25617 | 0 | 425.1852 | 157.4012 | 12
4788 | 26.1941 | 156.2735 | 156.2735 | 205.6234 | 156.2735 | 9278.5375 | 0.18424 | 0.38152 | 0.77385 | 21 | 24 | 21 | 24 | 18 | 24 | 18 | 24 | 49.5031 | 49.9827 | 0.22933 | 0.13086 | 0 | 426.248 | 157.7946 | 12
4789 | 26.8941 | 158.9311 | 158.9311 | 181.8622 | 171.1772 | 9227.1972 | 0.20172 | 0.42547 | 0.75803 | 21 | 24 | 21 | 24 | 18 | 24 | 18 | 24 | 49.3661 | 49.9655 | 0.055333 | 0.11728 | 0 | 221.2274 | 81.8971 | 12
4790 | 27.5644 | 154.9007 | 154.9007 | 154.8841 | 334.7961 | 9313.4155 | 0.22147 | 0.50895 | 0.6946 | 21 | 24 | 21 | 24 | 18 | 24 | 18 | 24 | 49.187 | 49.9483 | 0.022667 | 0.12531 | 0 | 192.1618 | 71.1372 | 12
4791 | 27.4699 | 142.5508 | 142.5508 | 142.5508 | 486.4582 | 9382.083 | 0.2415 | 0.60331 | 0.59336 | 21 | 24 | 21 | 24 | 18 | 24 | 18 | 24 | 49.2198 | 49.9399 | 0.044 | 0.1284 | 0 | 242.068 | 89.6122 | 12
4792 | 27.0393 | 120.2558 | 120.2558 | 120.2558 | 538.9648 | 9338.5788 | 0.25805 | 0.68777 | 0.47222 | 21 | 24 | 21 | 24 | 18 | 24 | 18 | 24 | 49.2539 | 49.9057 | 0.061333 | 0.17778 | 0 | 302.7991 | 112.0945 | 12
4793 | 26.3372 | 110.8151 | 98.0138 | 98.0138 | 600.1015 | 9413.2252 | 0.27227 | 0.7346 | 0.3335 | 21 | 24 | 21 | 24 | 18 | 24 | 18 | 24 | 49.0973 | 49.9141 | 0.058667 | 0.12284 | 0 | 231.8239 | 85.8199 | 12
4794 | 25.3372 | 183.1007 | 62.895 | 62.895 | 502.0788 | 9361.4227 | 0.28524 | 0.76864 | 0.18951 | 21 | 24 | 21 | 24 | 18 | 24 | 18 | 24 | 49.3134 | 49.9741 | 0.059333 | 0.13395 | 0 | 295.6434 | 109.4455 | 12
4795 | 23.9229 | 285.7055 | 30.7601 | 30.7601 | 456.8211 | 9102.8825 | 0.29907 | 0.7741 | 0.075273 | 21 | 24 | 21 | 24 | 18 | 24 | 18 | 24 | 49.1886 | 49.9828 | 0.061333 | 0.14877 | 0 | 263.5843 | 97.5774 | 12
4796 | 22.3318 | 187.3766 | 12.3851 | 12.3851 | 213.0065 | 8784.7185 | 0.31119 | 0.74111 | 0.011434 | 21 | 24 | 21 | 24 | 18 | 24 | 18 | 24 | 49.1807 | 49.9656 | 0.10067 | 0.16543 | 0 | 327.236 | 121.1409 | 12
4797 | 21.2374 | 20.0969 | 1.9605 | 1.9605 | 16.0789 | 8629.9135 | 0.32192 | 0.7056 | 0 | 21 | 24 | 21 | 24 | 18 | 24 | 18 | 24 | 49.3274 | 49.9571 | 0.07 | 0.1537 | 0 | 305.3842 | 113.0515 | 12
4798 | 20.2374 | 0 | 0 | 0 | 0 | 9138.802 | 0.30282 | 0.66192 | 0 | 21 | 24 | 21 | 24 | 18 | 24 | 18 | 24 | 49.3282 | 49.9141 | 0.076 | 0.11358 | 0 | 249.1729 | 92.2424 | 12
4799 | 19.4518 | 0 | 0 | 0 | 0 | 8845.8725 | 0.25975 | 0.46326 | 0 | 21 | 24 | 21 | 24 | 18 | 24 | 18 | 24 | 49.2029 | 49.8365 | 0.045333 | 0.071605 | 0 | 157.523 | 58.3141 | 12
4800 | 18.635 | 0 | 0 | 0 | 0 | 8148.3737 | 0.23427 | 0.40852 | 0 | 21 | 24 | 21 | 24 | 18 | 24 | 18 | 24 | 48.9819 | 49.6645 | 0.013333 | 0.034568 | 0 | 62.336 | 23.0764 | 12
4801 | 17.741 | 0 | 0 | 0 | 0 | 7695.9393 | 0.20958 | 0.36675 | 0 | 21 | 24 | 21 | 24 | 18 | 24 | 18 | 24 | 48.804 | 49.5363 | 0.0073333 | 0.012346 | 0 | 47.1173 | 17.4425 | 12
4802 | 17.0007 | 0 | 0 | 0 | 0 | 7405.954 | 0.18562 | 0.34812 | 0 | 21 | 24 | 21 | 24 | 18 | 24 | 18 | 24 | 48.8413 | 49.3228 | 0.018667 | 0.0067901 | 0 | 62.6598 | 23.1963 | 12
4803 | 16.3551 | 0 | 0 | 0 | 0 | 7347.6197 | 0.16201 | 0.32943 | 0 | 21 | 24 | 21 | 24 | 18 | 24 | 18 | 24 | 48.5904 | 49.1105 | 0.012667 | 0.0067901 | 0 | 23.261 | 8.6111 | 12
4804 | 15.8409 | 0 | 0 | 0 | 0 | 7393.7325 | 0.14272 | 0.31608 | 0 | 21 | 24 | 21 | 24 | 18 | 24 | 18 | 24 | 48.4263 | 49.0443 | 0.002 | 0.0098765 | 0 | 51.0742 | 18.9074 | 12
4805 | 15.835 | 13.8831 | 53.5924 | 3.7061 | 3.7061 | 7479.686 | 0.12265 | 0.30487 | 0.012406 | 21 | 24 | 21 | 24 | 18 | 24 | 18 | 24 | 48.2733 | 49.0196 | 0.015333 | 0.02037 | 0 | 82.6718 | 30.6046 | 12
4806 | 16.6061 | 22.6717 | 190.2962 | 21.3049 | 21.3049 | 7834.3152 | 0.10199 | 0.2871 | 0.082532 | 21 | 24 | 21 | 24 | 18 | 24 | 18 | 24 | 48.9462 | 49.1332 | 0.040667 | 0.037037 | 0 | 243.9335 | 90.3028 | 12
4807 | 17.506 | 43.6623 | 138.1102 | 43.6623 | 43.6623 | 8332.3165 | 0.088167 | 0.27138 | 0.17721 | 21 | 24 | 21 | 24 | 18 | 24 | 18 | 24 | 49.2532 | 49.2863 | 0.069333 | 0.082716 | 0 | 281.3571 | 104.1568 | 12
4808 | 18.6586 | 74.6799 | 110.531 | 74.6799 | 74.6799 | 8797.7408 | 0.08043 | 0.27176 | 0.23955 | 21 | 24 | 21 | 24 | 18 | 24 | 18 | 24 | 49.5581 | 49.6101 | 0.084 | 0.19444 | 0 | 434.6587 | 160.9082 | 12
4809 | 19.4344 | 112.9322 | 145.6936 | 113.1855 | 112.9322 | 9188.0168 | 0.07523 | 0.27605 | 0.27025 | 21 | 24 | 21 | 24 | 18 | 24 | 18 | 24 | 49.5786 | 49.7626 | 0.072 | 0.12654 | 0 | 294.2053 | 108.9131 | 12
4810 | 19.8841 | 132.497 | 133.6651 | 136.7225 | 132.497 | 9318.1735 | 0.076106 | 0.28067 | 0.31091 | 21 | 24 | 21 | 24 | 18 | 24 | 18 | 24 | 49.7453 | 49.8128 | 0.097333 | 0.14012 | 0 | 331.5017 | 122.7201 | 12
4811 | 20.1074 | 158.9443 | 158.9443 | 160.1844 | 158.9443 | 9417.2772 | 0.079981 | 0.28252 | 0.34779 | 21 | 24 | 21 | 24 | 18 | 24 | 18 | 24 | 49.6823 | 49.8051 | 0.12 | 0.12531 | 0 | 302.4412 | 111.962 | 12
4812 | 20.3924 | 174.1748 | 174.1748 | 174.8052 | 174.1748 | 9263.7935 | 0.083691 | 0.29117 | 0.39924 | 21 | 24 | 21 | 24 | 18 | 24 | 18 | 24 | 49.7156 | 49.8801 | 0.242 | 0.31358 | 0 | 630.7871 | 233.5138 | 12
4813 | 21.2713 | 178.7016 | 178.7016 | 180.8663 | 181.2868 | 9104.8838 | 0.09156 | 0.30775 | 0.45726 | 21 | 24 | 21 | 24 | 18 | 24 | 18 | 24 | 49.6951 | 49.8548 | 0.068667 | 0.1463 | 0 | 274.7791 | 101.7217 | 12
4814 | 22.1002 | 162.5009 | 162.5009 | 162.481 | 228.5808 | 8997.0768 | 0.10151 | 0.3436 | 0.49712 | 21 | 24 | 21 | 24 | 18 | 24 | 18 | 24 | 49.7494 | 49.8376 | 0.15533 | 0.11481 | 0 | 338.6919 | 125.3818 | 12
4815 | 22.7748 | 154.8619 | 154.8619 | 154.8619 | 403.3093 | 9117.7877 | 0.11057 | 0.38479 | 0.4766 | 21 | 24 | 21 | 24 | 18 | 24 | 18 | 24 | 49.6864 | 49.7952 | 0.098667 | 0.11111 | 0 | 261.7489 | 96.898 | 12
4816 | 22.7698 | 133.8699 | 133.8699 | 133.8699 | 576.863 | 9040.368 | 0.11797 | 0.42051 | 0.41644 | 21 | 24 | 21 | 24 | 18 | 24 | 18 | 24 | 49.6557 | 49.8113 | 0.13067 | 0.11358 | 0 | 309.2827 | 114.4947 | 12
4817 | 22.3546 | 116.3962 | 104.0181 | 104.0181 | 631.929 | 9098.1182 | 0.12467 | 0.43759 | 0.31395 | 21 | 24 | 21 | 24 | 18 | 24 | 18 | 24 | 49.7086 | 49.8549 | 0.12133 | 0.13704 | 0 | 337.5968 | 124.9765 | 12
4818 | 21.6792 | 217.4379 | 70.8876 | 70.8876 | 589.0809 | 9046.27 | 0.13048 | 0.45916 | 0.18421 | 21 | 24 | 21 | 24 | 18 | 24 | 18 | 24 | 49.8399 | 49.8469 | 0.11667 | 0.1142 | 0 | 310.9725 | 115.1203 | 12
4819 | 20.5223 | 364.3052 | 36.4223 | 36.4223 | 595.5009 | 8897.3482 | 0.13556 | 0.46419 | 0.072349 | 21 | 24 | 21 | 24 | 18 | 24 | 18 | 24 | 49.7978 | 49.9489 | 0.30267 | 0.15864 | 0 | 534.892 | 198.014 | 12
4820 | 19.4438 | 198.4767 | 12.8369 | 12.8369 | 227.6333 | 8647.4317 | 0.14133 | 0.43026 | 0.010608 | 21 | 24 | 21 | 24 | 18 | 24 | 18 | 24 | 49.7453 | 49.9146 | 0.11667 | 0.11852 | 0 | 289.3308 | 107.1087 | 12
4821 | 18.8191 | 17.2311 | 2.4229 | 2.4229 | 13.9678 | 8601.2597 | 0.14491 | 0.39461 | 0 | 21 | 24 | 21 | 24 | 18 | 24 | 18 | 24 | 49.7671 | 49.8977 | 0.11067 | 0.12778 | 0 | 304.1316 | 112.5878 | 12
4822 | 18.3191 | 0 | 0 | 0 | 0 | 8975.7435 | 0.14203 | 0.35608 | 0 | 21 | 24 | 21 | 24 | 18 | 24 | 18 | 24 | 49.7982 | 49.8464 | 0.066667 | 0.10185 | 0 | 230.9964 | 85.5136 | 12
4823 | 17.8726 | 0 | 0 | 0 | 0 | 8657.5482 | 0.13801 | 0.30023 | 0 | 21 | 24 | 21 | 24 | 18 | 24 | 18 | 24 | 49.6593 | 49.7865 | 0.13133 | 0.088272 | 0 | 259.4967 | 96.0642 | 12
4824 | 17.3656 | 0 | 0 | 0 | 0 | 7979.1973 | 0.1343 | 0.24332 | 0 | 21 | 24 | 21 | 24 | 18 | 24 | 18 | 24 | 49.4138 | 49.6752 | 0.01 | 0.066049 | 0 | 97.8377 | 36.219 | 12
4825 | 16.8755 | 0 | 0 | 0 | 0 | 7625.4513 | 0.12963 | 0.20692 | 0 | 21 | 24 | 21 | 24 | 18 | 24 | 18 | 24 | 49.2126 | 49.5724 | 0.019333 | 0.03642 | 0 | 84.4059 | 31.2466 | 12
4826 | 16.3646 | 0 | 0 | 0 | 0 | 7349.9317 | 0.12373 | 0.20038 | 0 | 21 | 24 | 21 | 24 | 18 | 24 | 18 | 24 | 48.9593 | 49.4105 | 0.004 | 0.030864 | 0 | 47.3509 | 17.529 | 12
4827 | 15.8624 | 0 | 0 | 0 | 0 | 7166.8615 | 0.11714 | 0.19489 | 0 | 21 | 24 | 21 | 24 | 18 | 24 | 18 | 24 | 48.7076 | 49.2237 | 0.006 | 0.028395 | 0 | 42.3686 | 15.6846 | 12
4828 | 15.5994 | 0 | 0 | 0 | 0 | 7144.6398 | 0.10162 | 0.18301 | 0 | 21 | 24 | 21 | 24 | 18 | 24 | 18 | 24 | 48.4577 | 49.1148 | 0.004 | 0.020988 | 0 | 46.615 | 17.2566 | 12
4829 | 16.1719 | 11.7185 | 45.4639 | 3.1334 | 3.1334 | 7050.363 | 0.081721 | 0.15955 | 0.012105 | 21 | 24 | 21 | 24 | 18 | 24 | 18 | 24 | 48.2521 | 49.0739 | 0.0013333 | 0.016049 | 0 | 55.9349 | 20.7068 | 12
4830 | 18.5594 | 23.7729 | 208.7117 | 22.4729 | 22.4729 | 6953.7352 | 0.063583 | 0.13497 | 0.086303 | 21 | 24 | 21 | 24 | 18 | 24 | 18 | 24 | 48.4796 | 49.0922 | 0.021333 | 0.033333 | 0 | 152.9217 | 56.6107 | 12
4831 | 21.4421 | 53.3744 | 347.8124 | 53.3744 | 53.3744 | 7008.731 | 0.045461 | 0.11287 | 0.2174 | 21 | 24 | 21 | 24 | 18 | 24 | 18 | 24 | 49.18 | 49.5654 | 0.071333 | 0.14691 | 0 | 447.3348 | 165.6008 | 12
4832 | 23.9459 | 83.8476 | 349.5474 | 83.8476 | 83.8476 | 7258.08 | 0.029438 | 0.091258 | 0.37627 | 21 | 24 | 21 | 24 | 18 | 24 | 18 | 24 | 49.6626 | 49.8977 | 0.084667 | 0.35062 | 0 | 610.0763 | 225.8468 | 12
4833 | 25.8333 | 109.3538 | 244.1545 | 110.9578 | 109.3538 | 7467.1265 | 0.016962 | 0.068676 | 0.52384 | 21 | 24 | 21 | 24 | 18 | 24 | 18 | 24 | 49.7977 | 49.9483 | 0.19133 | 0.1216 | 0 | 401.7482 | 148.7249 | 12
4834 | 27.414 | 129.2636 | 134.7524 | 160.9302 | 129.2636 | 7665.9222 | 0.012038 | 0.052431 | 0.6353 | 21 | 24 | 21 | 24 | 18 | 24 | 18 | 24 | 49.7129 | 49.9483 | 0.31733 | 0.14815 | 0 | 516.2313 | 191.1059 | 12
4835 | 28.6091 | 143.4594 | 143.4594 | 199.35 | 143.4594 | 7821.5058 | 0.011369 | 0.055639 | 0.70645 | 21 | 24 | 21 | 24 | 18 | 24 | 18 | 24 | 49.5855 | 49.888 | 0.095333 | 0.12346 | 0 | 260.0099 | 96.2542 | 12
4836 | 28.9593 | 152.2881 | 152.2881 | 207.536 | 152.2881 | 7931.9875 | 0.010904 | 0.062174 | 0.73213 | 21 | 24 | 21 | 24 | 18 | 24 | 18 | 24 | 49.7343 | 49.9486 | 0.11333 | 0.12901 | 0 | 336.1317 | 124.4341 | 12
4837 | 29.5424 | 155.4957 | 155.4957 | 184.5695 | 168.1492 | 7687.4925 | 0.01087 | 0.077457 | 0.72168 | 21 | 24 | 21 | 24 | 18 | 24 | 18 | 24 | 49.7138 | 49.9402 | 0.14467 | 0.13395 | 0 | 339.9133 | 125.834 | 12
4838 | 30.0786 | 149.8668 | 149.8668 | 150.2336 | 330.911 | 7523.083 | 0.011151 | 0.10499 | 0.67942 | 21 | 24 | 21 | 24 | 18 | 24 | 18 | 24 | 49.5972 | 49.9146 | 0.076667 | 0.14691 | 0 | 271.9749 | 100.6836 | 12
4839 | 30.0438 | 137.5048 | 137.5048 | 137.5048 | 502.9298 | 7452.9015 | 0.011649 | 0.13645 | 0.59983 | 21 | 24 | 21 | 24 | 18 | 24 | 18 | 24 | 49.5027 | 49.8804 | 0.076667 | 0.1037 | 0 | 230.7934 | 85.4384 | 12
4840 | 30.3016 | 118.1532 | 118.1532 | 118.1532 | 601.4955 | 7533.311 | 0.014249 | 0.16643 | 0.48104 | 21 | 24 | 21 | 24 | 18 | 24 | 18 | 24 | 49.3766 | 49.8723 | 0.084 | 0.14012 | 0 | 274.2363 | 101.5207 | 12
4841 | 30.0728 | 104.388 | 93.1262 | 93.1262 | 607.8691 | 7684.4407 | 0.0183 | 0.18267 | 0.33225 | 21 | 24 | 21 | 24 | 18 | 24 | 18 | 24 | 49.4195 | 49.8813 | 0.10533 | 0.11173 | 0 | 289.9319 | 107.3312 | 12
4842 | 28.8621 | 186.8793 | 61.7794 | 61.7794 | 514.4089 | 7935.0493 | 0.023102 | 0.18977 | 0.17887 | 21 | 24 | 21 | 24 | 18 | 24 | 18 | 24 | 49.4326 | 49.8647 | 0.088667 | 0.1142 | 0 | 268.1533 | 99.2688 | 12
4843 | 26.8434 | 290.5569 | 30.8455 | 30.8455 | 473.3535 | 7970.5882 | 0.033583 | 0.18229 | 0.063883 | 21 | 24 | 21 | 24 | 18 | 24 | 18 | 24 | 49.3928 | 49.94 | 0.11933 | 0.13457 | 0 | 327.8613 | 121.3724 | 12
4844 | 24.9321 | 160.1617 | 11.1035 | 11.1035 | 183.9173 | 7913.67 | 0.046739 | 0.16163 | 0.0096021 | 21 | 24 | 21 | 24 | 18 | 24 | 18 | 24 | 49.363 | 49.9569 | 0.086 | 0.12654 | 0 | 278.5122 | 103.1036 | 12
4845 | 23.5609 | 15.2321 | 1.9563 | 1.9563 | 12.3397 | 7953.2527 | 0.059073 | 0.14836 | 0 | 21 | 24 | 21 | 24 | 18 | 24 | 18 | 24 | 49.3864 | 49.9396 | 0.078 | 0.10988 | 0 | 254.652 | 94.2708 | 12
4846 | 22.356 | 0 | 0 | 0 | 0 | 8440.6375 | 0.058614 | 0.13289 | 0 | 21 | 24 | 21 | 24 | 18 | 24 | 18 | 24 | 49.5855 | 49.8966 | 0.14333 | 0.16975 | 0 | 392.8006 | 145.4126 | 12
4847 | 21.4387 | 0 | 0 | 0 | 0 | 8186.7932 | 0.041998 | 0.05274 | 0 | 21 | 24 | 21 | 24 | 18 | 24 | 18 | 24 | 49.4374 | 49.8106 | 0.061333 | 0.1037 | 0 | 200.5123 | 74.2285 | 12
4848 | 20.6777 | 0 | 0 | 0 | 0 | 7643.6915 | 0.039977 | 0.036614 | 0 | 21 | 24 | 21 | 24 | 18 | 24 | 18 | 24 | 49.3981 | 49.7076 | 0.026667 | 0.046296 | 0 | 120.1649 | 44.4844 | 12
4849 | 20.1756 | 0 | 0 | 0 | 0 | 7215.8278 | 0.035934 | 0.024671 | 0 | 21 | 24 | 21 | 24 | 18 | 24 | 18 | 24 | 49.2391 | 49.5961 | 0.011333 | 0.028395 | 0 | 72.1848 | 26.7224 | 12
4850 | 19.7756 | 0 | 0 | 0 | 0 | 7059.0913 | 0.030655 | 0.01836 | 0 | 21 | 24 | 21 | 24 | 18 | 24 | 18 | 24 | 48.9964 | 49.3909 | 0.006 | 0.014198 | 0 | 26.7508 | 9.903 | 12
4851 | 19.4199 | 0 | 0 | 0 | 0 | 6984.3535 | 0.025211 | 0.012069 | 0 | 21 | 24 | 21 | 24 | 18 | 24 | 18 | 24 | 48.7445 | 49.2212 | 0.006 | 0.030864 | 0 | 47.7471 | 17.6757 | 12
4852 | 19.3573 | 0 | 0 | 0 | 0 | 6955.7437 | 0.02233 | 0.0072464 | 0 | 21 | 24 | 21 | 24 | 18 | 24 | 18 | 24 | 48.4943 | 49.061 | 0.0046667 | 0.008642 | 0 | 26.2502 | 9.7177 | 12
4853 | 20.0743 | 8.1569 | 27.351 | 3.312 | 3.312 | 7130.4338 | 0.021189 | 0.0049078 | 0.011234 | 21 | 24 | 21 | 24 | 18 | 24 | 18 | 24 | 48.4664 | 48.918 | 0.0066667 | 0.0024691 | 0 | 50.7375 | 18.7828 | 12
4854 | 22.8167 | 19.9468 | 138.0769 | 19.1651 | 19.1651 | 7414.8332 | 0.020171 | 0.0025758 | 0.077206 | 21 | 24 | 21 | 24 | 18 | 24 | 18 | 24 | 48.3333 | 48.8705 | 0.0013333 | 0.026543 | 0 | 73.2872 | 27.1305 | 12
4855 | 25.5853 | 49.8414 | 278.2503 | 49.8414 | 49.8414 | 7792.976 | 0.015884 | 0.0010079 | 0.1936 | 21 | 24 | 21 | 24 | 18 | 24 | 18 | 24 | 48.8553 | 49.3746 | 0.064667 | 0.12778 | 0 | 406.4116 | 150.4513 | 12
4856 | 27.2365 | 81.5329 | 306.1267 | 81.5329 | 81.5329 | 8154.283 | 0.0095424 | 0.00080369 | 0.3319 | 21 | 24 | 21 | 24 | 18 | 24 | 18 | 24 | 49.1495 | 49.8481 | 0.17067 | 0.23765 | 0 | 586.0571 | 216.955 | 12
4857 | 28.7961 | 109.2306 | 227.7099 | 111.3132 | 109.2306 | 8545.2252 | 0.0032691 | 0.00060606 | 0.4668 | 21 | 24 | 21 | 24 | 18 | 24 | 18 | 24 | 49.4534 | 50 | 0.089333 | 0.18272 | 0 | 398.7533 | 147.6162 | 12
4858 | 30.3571 | 130.4114 | 135.5867 | 161.5134 | 130.4114 | 8708.879 | 0.00082122 | 0.0010145 | 0.59599 | 21 | 24 | 21 | 24 | 18 | 24 | 18 | 24 | 49.3278 | 50 | 0.18267 | 0.16049 | 0 | 391.928 | 145.0895 | 12
4859 | 30.7268 | 146.24 | 146.24 | 199.0468 | 146.24 | 8770.6897 | 0.00057984 | 0.002332 | 0.67101 | 21 | 24 | 21 | 24 | 18 | 24 | 18 | 24 | 49.3996 | 49.9914 | 0.08 | 0.16543 | 0 | 317.9897 | 117.718 | 12
4860 | 31.2842 | 146.402 | 146.402 | 187.9431 | 146.402 | 8753.6797 | 0.0003647 | 0.0034848 | 0.69307 | 21 | 24 | 21 | 24 | 18 | 24 | 18 | 24 | 49.4508 | 50 | 0.093333 | 0.14136 | 0 | 308.1725 | 114.0837 | 12
4861 | 31.8982 | 149.1385 | 149.1385 | 168.6878 | 157.5862 | 8480.7115 | 0.00067429 | 0.0063636 | 0.66561 | 21 | 24 | 21 | 24 | 18 | 24 | 18 | 24 | 49.3568 | 49.9827 | 0.14333 | 0.13457 | 0 | 328.9204 | 121.7645 | 12
4862 | 32.0136 | 160.6118 | 160.6118 | 161.4279 | 308.3231 | 8323.0392 | 0.0012673 | 0.011983 | 0.62243 | 21 | 24 | 21 | 24 | 18 | 24 | 18 | 24 | 49.2734 | 49.9655 | 0.050667 | 0.13086 | 0 | 236.0538 | 87.3858 | 12
4863 | 32.0047 | 156.0418 | 156.0418 | 156.0418 | 467.8632 | 8330.7072 | 0.0018707 | 0.017846 | 0.53995 | 21 | 24 | 21 | 24 | 18 | 24 | 18 | 24 | 49.2426 | 49.9398 | 0.061333 | 0.30617 | 0 | 422.0603 | 156.2443 | 12
4864 | 30.8906 | 132.9442 | 132.9442 | 132.9442 | 497.0652 | 8257.4025 | 0.0034292 | 0.02332 | 0.42057 | 21 | 24 | 21 | 24 | 18 | 24 | 18 | 24 | 49.2129 | 49.9228 | 0.174 | 0.15617 | 0 | 387.2454 | 143.3561 | 12
4865 | 29.8637 | 95.7784 | 91.6876 | 91.6876 | 351.5352 | 8344.9657 | 0.005759 | 0.027701 | 0.28808 | 21 | 24 | 21 | 24 | 18 | 24 | 18 | 24 | 49.0673 | 49.9827 | 0.069333 | 0.15 | 0 | 278.9992 | 103.2839 | 12
4866 | 29.2637 | 128.6605 | 55.2119 | 55.2119 | 303.2475 | 8260.6002 | 0.0092905 | 0.031924 | 0.16754 | 21 | 24 | 21 | 24 | 18 | 24 | 18 | 24 | 49.1885 | 49.9827 | 0.070667 | 0.13642 | 0 | 287.6169 | 106.4742 | 12
4867 | 28.1887 | 296.1235 | 30.1957 | 30.1957 | 483.3124 | 8078.2833 | 0.015086 | 0.037246 | 0.068275 | 21 | 24 | 21 | 24 | 18 | 24 | 18 | 24 | 49.1684 | 49.9828 | 0.086 | 0.25988 | 0 | 406.6645 | 150.5449 | 12
4868 | 25.8972 | 195.5032 | 13.9644 | 13.9644 | 224.8755 | 7966.5863 | 0.020814 | 0.045165 | 0.010012 | 21 | 24 | 21 | 24 | 18 | 24 | 18 | 24 | 49.1503 | 49.9742 | 0.18067 | 0.23951 | 0 | 477.8614 | 176.9016 | 12
4869 | 23.5918 | 16.388 | 3.2381 | 3.2381 | 13.5533 | 7883.7923 | 0.025573 | 0.054545 | 0 | 21 | 24 | 21 | 24 | 18 | 24 | 18 | 24 | 49.3904 | 49.9571 | 0.094667 | 0.15802 | 0 | 343.0212 | 126.9845 | 12
4870 | 21.7678 | 0 | 0 | 0 | 0 | 8388.5275 | 0.025571 | 0.058735 | 0 | 21 | 24 | 21 | 24 | 18 | 24 | 18 | 24 | 49.3699 | 49.9227 | 0.079333 | 0.11111 | 0 | 249.089 | 92.2113 | 12
4871 | 20.8057 | 0 | 0 | 0 | 0 | 8214.5408 | 0.023663 | 0.049585 | 0 | 21 | 24 | 21 | 24 | 18 | 24 | 18 | 24 | 49.2336 | 49.8192 | 0.035333 | 0.075309 | 0 | 145.6084 | 53.9034 | 12
4872 | 20.0543 | 0 | 0 | 0 | 0 | 7824.215 | 0.021011 | 0.050876 | 0 | 21 | 24 | 21 | 24 | 18 | 24 | 18 | 24 | 49.0124 | 49.6732 | 0.118 | 0.029012 | 0 | 163.5481 | 62.0003 | 12
4873 | 19.1939 | 0 | 0 | 0 | 0 | 7412.801 | 0.017246 | 0.047905 | 0 | 21 | 24 | 21 | 24 | 18 | 24 | 18 | 24 | 48.7604 | 49.4934 | 0.0053333 | 0.019136 | 0 | 34.1868 | 12.9601 | 12
4874 | 18.4693 | 0 | 0 | 0 | 0 | 7109.6178 | 0.013184 | 0.03857 | 0 | 21 | 24 | 21 | 24 | 18 | 24 | 18 | 24 | 48.6934 | 49.2888 | 0.0073333 | 0.0055556 | 0 | 39.7143 | 15.0555 | 12
4875 | 18.1879 | 0 | 0 | 0 | 0 | 6973.6422 | 0.0092748 | 0.029559 | 0 | 21 | 24 | 21 | 24 | 18 | 24 | 18 | 24 | 48.4435 | 49.0767 | 0.01 | 0.0055556 | 0 | 19.4548 | 7.3752 | 12
4876 | 17.9879 | 0 | 0 | 0 | 0 | 6893.7743 | 0.0068348 | 0.021963 | 0 | 21 | 24 | 21 | 24 | 18 | 24 | 18 | 24 | 48.2481 | 48.8486 | 0.0013333 | 0 | 0 | 8.7111 | 3.3023 | 12
4877 | 18.6082 | 8.0985 | 30.4295 | 2.5086 | 2.5086 | 6977.0238 | 0.0051923 | 0.016489 | 0.011018 | 21 | 24 | 21 | 24 | 18 | 24 | 18 | 24 | 48.1497 | 48.7752 | 0.016667 | 0.0092593 | 0 | 70.6468 | 26.7819 | 12
4878 | 20.6781 | 21.1304 | 155.1304 | 20.2577 | 20.2577 | 6909.166 | 0.0034292 | 0.01108 | 0.073265 | 21 | 24 | 21 | 24 | 18 | 24 | 18 | 24 | 47.9984 | 48.8975 | 0.0013333 | 0.031481 | 0 | 105.2588 | 39.9031 | 12
4879 | 22.6615 | 49.652 | 277.9964 | 49.652 | 49.652 | 7125.679 | 0.0023482 | 0.0070356 | 0.18699 | 21 | 24 | 21 | 24 | 18 | 24 | 18 | 24 | 48.6399 | 49.4422 | 0.11733 | 0.15988 | 0 | 509.8942 | 193.2986 | 12
4880 | 25.1023 | 81.216 | 305.4363 | 81.216 | 81.216 | 7559.416 | 0.0015349 | 0.005112 | 0.32512 | 21 | 24 | 21 | 24 | 18 | 24 | 18 | 24 | 48.9483 | 49.707 | 0.092667 | 0.32963 | 0 | 564.7721 | 214.1025 | 12
4881 | 27.55 | 116.0782 | 235.3674 | 118.889 | 116.0782 | 8043.3472 | 0.00069791 | 0.0028854 | 0.47651 | 21 | 24 | 21 | 24 | 18 | 24 | 18 | 24 | 49.368 | 49.9914 | 0.092 | 0.13889 | 0 | 394.9348 | 149.718 | 12
4882 | 28.9655 | 139.2997 | 144.5265 | 169.6925 | 139.2997 | 8328.2175 | 0.00038831 | 0.0069104 | 0.58502 | 21 | 24 | 21 | 24 | 18 | 24 | 18 | 24 | 49.4546 | 49.9828 | 0.194 | 0.25309 | 0 | 516.4837 | 195.7966 | 12
4883 | 29.7989 | 151.5014 | 151.5014 | 200.9175 | 151.5014 | 8368.6795 | 0.00039093 | 0.021686 | 0.62668 | 21 | 24 | 21 | 24 | 18 | 24 | 18 | 24 | 49.3916 | 50 | 0.184 | 0.17407 | 0 | 416.7763 | 157.998 | 12
4884 | 30.4454 | 161.8792 | 161.8792 | 206.9302 | 161.8792 | 8215.6467 | 0.00040143 | 0.036891 | 0.63257 | 21 | 24 | 21 | 24 | 18 | 24 | 18 | 24 | 49.5136 | 50 | 0.10333 | 0.13457 | 0 | 318.0438 | 120.569 | 12
4885 | 30.8024 | 165.6821 | 165.6821 | 190.6128 | 174.7924 | 8001.9438 | 0.00087632 | 0.043682 | 0.62095 | 21 | 24 | 21 | 24 | 18 | 24 | 18 | 24 | 49.4721 | 49.9481 | 0.055333 | 0.10864 | 0 | 217.8963 | 82.6035 | 12
4886 | 29.7714 | 153.6785 | 153.6785 | 155.0261 | 265.7982 | 7721.4435 | 0.0016398 | 0.036159 | 0.60237 | 21 | 24 | 21 | 24 | 18 | 24 | 18 | 24 | 49.3031 | 49.9569 | 0.038667 | 0.11667 | 0 | 205.1203 | 77.7602 | 12
4887 | 28.2994 | 98.5535 | 98.5535 | 98.5535 | 195.6266 | 7737.4345 | 0.0024086 | 0.033775 | 0.49704 | 21 | 24 | 21 | 24 | 18 | 24 | 18 | 24 | 49.2827 | 49.9484 | 0.064667 | 0.12778 | 0 | 255.5077 | 96.8618 | 12
4888 | 28.3106 | 75.0061 | 75.0061 | 75.0061 | 137.7711 | 7770.527 | 0.0047961 | 0.042635 | 0.33369 | 21 | 24 | 21 | 24 | 18 | 24 | 18 | 24 | 49.2635 | 49.9228 | 0.076667 | 0.10247 | 0 | 239.6334 | 90.8439 | 12
4889 | 28.5445 | 86.2137 | 85.6659 | 85.6659 | 152.7257 | 8003.403 | 0.008409 | 0.059736 | 0.17801 | 21 | 24 | 21 | 24 | 18 | 24 | 18 | 24 | 49.1283 | 49.9313 | 0.084667 | 0.15864 | 0 | 294.6674 | 111.7071 | 12
4890 | 27.6876 | 76.1239 | 71.199 | 71.199 | 89.7329 | 8085.3122 | 0.012754 | 0.0689 | 0.094879 | 21 | 24 | 21 | 24 | 18 | 24 | 18 | 24 | 49.2807 | 49.9828 | 0.10867 | 0.20741 | 0 | 406.5643 | 154.1267 | 12
4891 | 26.3599 | 46.4799 | 42.9357 | 42.9357 | 49.593 | 7999.68 | 0.016104 | 0.062589 | 0.046838 | 21 | 24 | 21 | 24 | 18 | 24 | 18 | 24 | 49.2194 | 49.9742 | 0.085333 | 0.32037 | 0 | 458.7966 | 173.9277 | 12
4892 | 24.8599 | 18.0658 | 17.4232 | 17.4232 | 18.1244 | 8008.5635 | 0.017962 | 0.05305 | 0.0072286 | 21 | 24 | 21 | 24 | 18 | 24 | 18 | 24 | 49.2005 | 49.9657 | 0.069333 | 0.15 | 0 | 281.8651 | 106.8538 | 12
4893 | 23.297 | 3.7694 | 3.4248 | 3.4248 | 3.696 | 7942.4033 | 0.019282 | 0.053597 | 0 | 21 | 24 | 21 | 24 | 18 | 24 | 18 | 24 | 49.2648 | 49.9486 | 0.082667 | 0.12716 | 0 | 280.7551 | 106.433 | 12
4894 | 22.6423 | 0 | 0 | 0 | 0 | 8183.7045 | 0.019591 | 0.056133 | 0 | 21 | 24 | 21 | 24 | 18 | 24 | 18 | 24 | 49.412 | 49.923 | 0.15333 | 0.10988 | 0 | 341.0519 | 129.2912 | 12
4895 | 22.4034 | 0 | 0 | 0 | 0 | 7970.3318 | 0.024786 | 0.057194 | 0 | 21 | 24 | 21 | 24 | 18 | 24 | 18 | 24 | 49.2542 | 49.8196 | 0.06 | 0.068519 | 0 | 160.5971 | 60.8816 | 12
4896 | 21.8551 | 0 | 0 | 0 | 0 | 7436.6142 | 0.032224 | 0.10091 | 0 | 21 | 24 | 21 | 24 | 18 | 24 | 18 | 24 | 49.0544 | 49.6477 | 0.025333 | 0.025926 | 0 | 68.1157 | 25.8224 | 12
4897 | 21.8287 | 0 | 0 | 0 | 0 | 7014.6048 | 0.034992 | 0.12275 | 0 | 21 | 24 | 21 | 24 | 18 | 24 | 18 | 24 | 48.876 | 49.5622 | 0.013333 | 0.011111 | 0 | 59.2169 | 22.4488 | 12
4898 | 21.4505 | 0 | 0 | 0 | 0 | 6632.2283 | 0.034628 | 0.1008 | 0 | 21 | 24 | 21 | 24 | 18 | 24 | 18 | 24 | 48.8082 | 49.3571 | 0.0033333 | 0.01358 | 0 | 43.641 | 16.5441 | 12
4899 | 20.2502 | 0 | 0 | 0 | 0 | 6460.5215 | 0.036514 | 0.082088 | 0 | 21 | 24 | 21 | 24 | 18 | 24 | 18 | 24 | 48.5576 | 49.1447 | 0.002 | 0.014198 | 0 | 20.0811 | 7.6127 | 12
4900 | 19.4503 | 0 | 0 | 0 | 0 | 6400.712 | 0.036855 | 0.06807 | 0 | 21 | 24 | 21 | 24 | 18 | 24 | 18 | 24 | 48.3615 | 48.9847 | 0.0013333 | 0.0018519 | 0 | 22.4926 | 8.5268 | 12
4901 | 19.5121 | 0.87173 | 0.87173 | 0.87173 | 0.87173 | 6357.3678 | 0.036821 | 0.04975 | 0.0026124 | 21 | 24 | 21 | 24 | 18 | 24 | 18 | 24 | 48.2623 | 48.911 | 0.008 | 0.011728 | 0 | 64.6788 | 24.5195 | 12
4902 | 19.5701 | 10.4153 | 10.4889 | 10.4154 | 10.4154 | 6310.6923 | 0.036079 | 0.03807 | 0.028569 | 21 | 24 | 21 | 24 | 18 | 24 | 18 | 24 | 48.0896 | 48.9987 | 0.01 | 0.041358 | 0 | 115.041 | 43.6115 | 12
4903 | 19.9745 | 20.1277 | 20.6761 | 20.1277 | 20.1277 | 6454.5808 | 0.030419 | 0.044177 | 0.082041 | 21 | 24 | 21 | 24 | 18 | 24 | 18 | 24 | 48.8249 | 49.5103 | 0.052667 | 0.098148 | 0 | 391.893 | 148.5649 | 12
4904 | 20.6489 | 40.4261 | 44.897 | 40.4261 | 40.4261 | 6790.5665 | 0.022692 | 0.079427 | 0.14287 | 21 | 24 | 21 | 24 | 18 | 24 | 18 | 24 | 49.2265 | 49.7316 | 0.087333 | 0.11667 | 0 | 355.288 | 134.6881 | 12
4905 | 19.9873 | 80.2668 | 82.4717 | 80.2958 | 80.2668 | 7136.4587 | 0.015797 | 0.11556 | 0.19639 | 21 | 24 | 21 | 24 | 18 | 24 | 18 | 24 | 49.438 | 49.9914 | 0.142 | 0.14815 | 0 | 424.4342 | 160.9011 | 12
4906 | 19.903 | 69.4194 | 69.4405 | 69.5111 | 69.4194 | 7439.252 | 0.016419 | 0.13375 | 0.30563 | 21 | 24 | 21 | 24 | 18 | 24 | 18 | 24 | 49.5242 | 49.9741 | 0.16467 | 0.21481 | 0 | 449.0059 | 170.2161 | 12
4907 | 20.7699 | 89.7903 | 89.7903 | 90.5235 | 89.7903 | 7684.4798 | 0.022496 | 0.12116 | 0.44992 | 21 | 24 | 21 | 24 | 18 | 24 | 18 | 24 | 49.4607 | 49.9914 | 0.043333 | 0.1358 | 0 | 242.1975 | 91.816 | 12
4908 | 22.3177 | 133.2204 | 133.2204 | 133.9768 | 133.2204 | 7714.896 | 0.02906 | 0.111 | 0.48439 | 21 | 24 | 21 | 24 | 18 | 24 | 18 | 24 | 49.5032 | 50 | 0.11267 | 0.15247 | 0 | 336.9042 | 127.7189 | 12
4909 | 23.9199 | 149.971 | 149.971 | 162.9964 | 157.9848 | 7383.3705 | 0.034258 | 0.11531 | 0.53928 | 21 | 24 | 21 | 24 | 18 | 24 | 18 | 24 | 49.3765 | 49.9827 | 0.032667 | 0.18086 | 0 | 262.3503 | 99.4558 | 12
4910 | 25.2292 | 169.5265 | 169.5265 | 171.3006 | 286.686 | 7135.3865 | 0.040054 | 0.1377 | 0.57179 | 21 | 24 | 21 | 24 | 18 | 24 | 18 | 24 | 49.2609 | 49.9569 | 0.039333 | 0.11975 | 0 | 208.9185 | 79.2001 | 12
4911 | 25.8754 | 151.2881 | 151.2881 | 151.2881 | 416.7279 | 6928.0543 | 0.045991 | 0.15839 | 0.52916 | 21 | 24 | 21 | 24 | 18 | 24 | 18 | 24 | 49.2515 | 49.9225 | 0.041333 | 0.096296 | 0 | 198.7511 | 75.3456 | 12
4912 | 25.6305 | 126.1671 | 126.1671 | 126.1671 | 511.2794 | 6836.754 | 0.04857 | 0.1739 | 0.45755 | 21 | 24 | 21 | 24 | 18 | 24 | 18 | 24 | 49.1791 | 49.9228 | 0.061333 | 0.18642 | 0 | 304.8648 | 115.5729 | 12
4913 | 25.7198 | 107.158 | 98.5611 | 98.5611 | 512.7648 | 7029.541 | 0.048523 | 0.19914 | 0.32463 | 21 | 24 | 21 | 24 | 18 | 24 | 18 | 24 | 49.0761 | 49.9313 | 0.066667 | 0.22901 | 0 | 349.4458 | 132.4733 | 12
4914 | 25.4128 | 211.7845 | 69.0284 | 69.0284 | 572.3931 | 7286.6705 | 0.047235 | 0.2276 | 0.17585 | 21 | 24 | 21 | 24 | 18 | 24 | 18 | 24 | 49.2817 | 49.9741 | 0.055333 | 0.18827 | 0 | 340.5039 | 129.0835 | 12
4915 | 23.4023 | 377.4981 | 35.0068 | 35.0068 | 634.2919 | 7567.2055 | 0.045401 | 0.24188 | 0.063657 | 21 | 24 | 21 | 24 | 18 | 24 | 18 | 24 | 49.1677 | 49.9655 | 0.042 | 0.23086 | 0 | 323.0375 | 122.462 | 12
4916 | 22.1719 | 177.4843 | 11.3881 | 11.3881 | 207.6064 | 7680.037 | 0.041399 | 0.2457 | 0.0084548 | 21 | 24 | 21 | 24 | 18 | 24 | 18 | 24 | 49.1806 | 49.9656 | 0.086 | 0.18148 | 0 | 333.9937 | 126.6155 | 12
4917 | 21.4456 | 11.7379 | 1.5034 | 1.5034 | 9.5845 | 7768.268 | 0.037519 | 0.24995 | 0 | 21 | 24 | 21 | 24 | 18 | 24 | 18 | 24 | 49.3897 | 49.9484 | 0.078 | 0.12407 | 0 | 290.0401 | 109.9529 | 12
4918 | 20.378 | 0 | 0 | 0 | 0 | 8124.164 | 0.030815 | 0.24951 | 0 | 21 | 24 | 21 | 24 | 18 | 24 | 18 | 24 | 49.4013 | 49.94 | 0.062667 | 0.14938 | 0 | 278.4347 | 105.5533 | 12
4919 | 19.8742 | 0 | 0 | 0 | 0 | 7799.245 | 0.013071 | 0.19526 | 0 | 21 | 24 | 21 | 24 | 18 | 24 | 18 | 24 | 49.2329 | 49.8192 | 0.04 | 0.069136 | 0 | 137.4253 | 52.0973 | 12
4920 | 19.5176 | 0 | 0 | 0 | 0 | 7236.3882 | 0.0097576 | 0.19299 | 0 | 21 | 24 | 21 | 24 | 18 | 24 | 18 | 24 | 49.0118 | 49.6387 | 0.019333 | 0.026543 | 0 | 58.8495 | 22.3096 | 12
4921 | 18.7306 | 0 | 0 | 0 | 0 | 6906.4563 | 0.0079341 | 0.18531 | 0 | 21 | 24 | 21 | 24 | 18 | 24 | 18 | 24 | 48.8337 | 49.4933 | 0.002 | 0.020988 | 0 | 47.3319 | 17.9433 | 12
4922 | 18.265 | 0 | 0 | 0 | 0 | 6652.9033 | 0.0069869 | 0.1562 | 0 | 21 | 24 | 21 | 24 | 18 | 24 | 18 | 24 | 48.7662 | 49.2801 | 0.0046667 | 0.01358 | 0 | 43.4395 | 16.4677 | 12
4923 | 18.0279 | 0 | 0 | 0 | 0 | 6589.5615 | 0.0058115 | 0.12121 | 0 | 21 | 24 | 21 | 24 | 18 | 24 | 18 | 24 | 48.5585 | 49.0681 | 0.02 | 0.0061728 | 0 | 34.7869 | 13.1875 | 12
4924 | 18.8012 | 0 | 0 | 0 | 0 | 6643.9335 | 0.0088708 | 0.083669 | 0 | 21 | 24 | 21 | 24 | 18 | 24 | 18 | 24 | 48.2988 | 48.8658 | 0 | 0.008642 | 0 | 12.9383 | 4.9049 | 12
4925 | 19.719 | 9.0447 | 19.9122 | 6.3733 | 6.3733 | 6909.0455 | 0.014604 | 0.05552 | 0.0080551 | 21 | 24 | 21 | 24 | 18 | 24 | 18 | 24 | 48.2103 | 48.8861 | 0.014667 | 0.010494 | 0 | 87.484 | 33.1648 | 12
4926 | 20.0662 | 20.6986 | 44.6735 | 20.449 | 20.449 | 7346.6083 | 0.020819 | 0.027339 | 0.057834 | 21 | 24 | 21 | 24 | 18 | 24 | 18 | 24 | 48.0269 | 48.83 | 0.00066667 | 0.034568 | 0 | 72.8564 | 27.6195 | 12
4927 | 21.926 | 38.695 | 56.4637 | 38.695 | 38.695 | 7846.6358 | 0.023894 | 0.019005 | 0.15246 | 21 | 24 | 21 | 24 | 18 | 24 | 18 | 24 | 48.7944 | 49.4176 | 0.17867 | 0.17778 | 0 | 609.3533 | 231.0031 | 12
4928 | 24.1515 | 73.191 | 160.1288 | 73.191 | 73.191 | 8314.7745 | 0.024765 | 0.045375 | 0.26521 | 21 | 24 | 21 | 24 | 18 | 24 | 18 | 24 | 49.2157 | 49.7152 | 0.20533 | 0.22901 | 0 | 595.5054 | 225.7534 | 12
4929 | 25.8515 | 111.0494 | 211.116 | 116.4207 | 111.0494 | 8660.5985 | 0.026442 | 0.07471 | 0.39283 | 21 | 24 | 21 | 24 | 18 | 24 | 18 | 24 | 49.438 | 49.9914 | 0.1 | 0.16235 | 0 | 401.4126 | 152.1737 | 12
4930 | 26.9397 | 129.8953 | 135.992 | 170.6392 | 129.8953 | 8848.4395 | 0.031896 | 0.089249 | 0.52968 | 21 | 24 | 21 | 24 | 18 | 24 | 18 | 24 | 49.3017 | 49.9827 | 0.066 | 0.14568 | 0 | 260.8739 | 98.8961 | 12
4931 | 27.1714 | 140.8579 | 140.8579 | 199.4153 | 140.8579 | 8914.1785 | 0.039342 | 0.075929 | 0.62455 | 21 | 24 | 21 | 24 | 18 | 24 | 18 | 24 | 49.5144 | 50 | 0.054 | 0.17901 | 0 | 326.7792 | 123.8805 | 12
4932 | 27.3646 | 152.2124 | 152.2124 | 207.332 | 152.2124 | 8788.305 | 0.046901 | 0.061673 | 0.65067 | 21 | 24 | 21 | 24 | 18 | 24 | 18 | 24 | 49.567 | 49.9914 | 0.074 | 0.23025 | 0 | 373.2714 | 141.5055 | 12
4933 | 27.7861 | 161.012 | 161.012 | 195.7689 | 172.4212 | 8670.7763 | 0.048376 | 0.069921 | 0.63648 | 21 | 24 | 21 | 24 | 18 | 24 | 18 | 24 | 49.4937 | 49.9827 | 0.071333 | 0.13642 | 0 | 264.4956 | 100.2691 | 12
4934 | 27.6101 | 156.7342 | 156.7342 | 159.7721 | 288.4304 | 8650.1043 | 0.046106 | 0.10982 | 0.59124 | 21 | 24 | 21 | 24 | 18 | 24 | 18 | 24 | 49.3568 | 49.9655 | 0.026 | 0.20988 | 0 | 282.9543 | 107.2667 | 12
4935 | 27.5511 | 131.005 | 131.005 | 131.005 | 306.7156 | 8674.5513 | 0.04327 | 0.14703 | 0.49235 | 21 | 24 | 21 | 24 | 18 | 24 | 18 | 24 | 49.304 | 49.9484 | 0.05 | 0.1321 | 0 | 240.1776 | 91.0502 | 12
4936 | 27.6757 | 111.2971 | 111.2971 | 111.2971 | 316.3772 | 8793.6607 | 0.037076 | 0.15733 | 0.37305 | 21 | 24 | 21 | 24 | 18 | 24 | 18 | 24 | 49.3161 | 49.9314 | 0.072 | 0.1284 | 0 | 265.5617 | 100.6733 | 12
4937 | 27.1112 | 103.8837 | 96.8835 | 96.8835 | 395.632 | 8937.6605 | 0.027969 | 0.122 | 0.26128 | 21 | 24 | 21 | 24 | 18 | 24 | 18 | 24 | 49.1699 | 49.9486 | 0.087333 | 0.13951 | 0 | 278.8635 | 105.7159 | 12
4938 | 26.537 | 201.7154 | 68.0487 | 68.0487 | 532.4786 | 8952.812 | 0.018035 | 0.087747 | 0.16066 | 21 | 24 | 21 | 24 | 18 | 24 | 18 | 24 | 49.4069 | 49.9914 | 0.053333 | 0.12778 | 0 | 283.2841 | 107.3917 | 12
4939 | 25.0989 | 397.5898 | 38.0004 | 38.0004 | 673.613 | 8721.598 | 0.011717 | 0.062648 | 0.063505 | 21 | 24 | 21 | 24 | 18 | 24 | 18 | 24 | 49.2815 | 49.9741 | 0.096667 | 0.25 | 0 | 392.3265 | 148.7292 | 12
4940 | 23.0507 | 190.9939 | 14.6775 | 14.6775 | 224.9236 | 8585.4557 | 0.008346 | 0.052925 | 0.0075824 | 21 | 24 | 21 | 24 | 18 | 24 | 18 | 24 | 49.2627 | 49.9656 | 0.062 | 0.21358 | 0 | 336.7827 | 127.6728 | 12
4941 | 22.6484 | 7.8556 | 1.7138 | 1.7138 | 6.5801 | 8521.0435 | 0.0058377 | 0.044704 | 0 | 21 | 24 | 21 | 24 | 18 | 24 | 18 | 24 | 49.3905 | 49.9657 | 0.10267 | 0.16667 | 0 | 349.2768 | 132.4093 | 12
4942 | 22.5051 | 0 | 0 | 0 | 0 | 8805.0855 | 0.010028 | 0.037141 | 0 | 21 | 24 | 21 | 24 | 18 | 24 | 18 | 24 | 49.4023 | 49.9313 | 0.058667 | 0.10494 | 0 | 226.6801 | 85.9334 | 12
4943 | 22.2471 | 0 | 0 | 0 | 0 | 8431.3095 | 0.016645 | 0.072747 | 0 | 21 | 24 | 21 | 24 | 18 | 24 | 18 | 24 | 49.2554 | 49.8279 | 0.036667 | 0.056173 | 0 | 127.043 | 48.1614 | 12
4944 | 22.0647 | 0 | 0 | 0 | 0 | 7784.001 | 0.023936 | 0.05226 | 0 | 21 | 24 | 21 | 24 | 18 | 24 | 18 | 24 | 49.0341 | 49.6732 | 0.015333 | 0.032716 | 0 | 65.4939 | 24.8284 | 12
4945 | 21.5642 | 0 | 0 | 0 | 0 | 7436.6097 | 0.034176 | 0.033715 | 0 | 21 | 24 | 21 | 24 | 18 | 24 | 18 | 24 | 48.8559 | 49.5535 | 0.0093333 | 0.017284 | 0 | 55.3976 | 21.001 | 12
4946 | 20.9642 | 0 | 0 | 0 | 0 | 7245.6322 | 0.047602 | 0.022339 | 0 | 21 | 24 | 21 | 24 | 18 | 24 | 18 | 24 | 48.7882 | 49.3399 | 0.0073333 | 0.008642 | 0 | 41.2232 | 15.6275 | 12
4947 | 20.5564 | 0 | 0 | 0 | 0 | 7142.7935 | 0.062465 | 0.012563 | 0 | 21 | 24 | 21 | 24 | 18 | 24 | 18 | 24 | 48.5804 | 49.1276 | 0.013333 | 0.01358 | 0 | 35.5096 | 13.4615 | 12
4948 | 20.3264 | 0 | 0 | 0 | 0 | 7171.9452 | 0.074529 | 0.0081686 | 0 | 21 | 24 | 21 | 24 | 18 | 24 | 18 | 24 | 48.3205 | 48.9586 | 0 | 0.0012346 | 0 | 11.5988 | 4.3971 | 12
4949 | 20.8817 | 3.178 | 3.9463 | 2.991 | 2.991 | 7343.6822 | 0.082796 | 0.014223 | 0.0070327 | 21 | 24 | 21 | 24 | 18 | 24 | 18 | 24 | 48.1895 | 48.8167 | 0.0066667 | 0.03642 | 0 | 71.7847 | 27.2133 | 12
4950 | 21.6942 | 10.327 | 11.1263 | 10.3131 | 10.3131 | 7695.0048 | 0.085995 | 0.02915 | 0.030616 | 21 | 24 | 21 | 24 | 18 | 24 | 18 | 24 | 48.0062 | 48.9471 | 0.094 | 0.088889 | 0 | 249.4255 | 94.5561 | 12
4951 | 21.856 | 25.7468 | 25.9705 | 25.7468 | 25.7468 | 8105.7518 | 0.07995 | 0.034209 | 0.057685 | 21 | 24 | 21 | 24 | 18 | 24 | 18 | 24 | 48.6459 | 49.4588 | 0.077333 | 0.082716 | 0 | 389.6893 | 147.7294 | 12
4952 | 21.956 | 35.8875 | 36.1345 | 35.8875 | 35.8875 | 8604.425 | 0.066217 | 0.014018 | 0.085079 | 21 | 24 | 21 | 24 | 18 | 24 | 18 | 24 | 48.9001 | 49.7317 | 0.076667 | 0.15494 | 0 | 373.8478 | 141.724 | 12
4953 | 21.615 | 33.9476 | 34.0843 | 33.9547 | 33.9476 | 8912.0757 | 0.051207 | 0.006054 | 0.063287 | 21 | 24 | 21 | 24 | 18 | 24 | 18 | 24 | 49.3534 | 49.9568 | 0.10133 | 0.26235 | 0 | 518.026 | 196.3813 | 12
4954 | 21.6141 | 35.7772 | 35.7839 | 35.8254 | 35.7772 | 9145.777 | 0.049675 | 0.0033729 | 0.12379 | 21 | 24 | 21 | 24 | 18 | 24 | 18 | 24 | 49.2175 | 49.9741 | 0.056 | 0.22222 | 0 | 330.2943 | 125.2131 | 12
4955 | 23.0347 | 82.4728 | 82.4728 | 82.8921 | 82.4728 | 9418.115 | 0.058984 | 0.0026812 | 0.27015 | 21 | 24 | 21 | 24 | 18 | 24 | 18 | 24 | 49.3771 | 49.9914 | 0.075333 | 0.16914 | 0 | 331.6846 | 125.7401 | 12
4956 | 24.883 | 162.1405 | 162.1405 | 163.3048 | 162.1405 | 9303.715 | 0.067752 | 0.0014822 | 0.43399 | 21 | 24 | 21 | 24 | 18 | 24 | 18 | 24 | 49.4202 | 49.9741 | 0.090667 | 0.12346 | 0 | 282.6014 | 107.1329 | 12
4957 | 26.2903 | 161.7749 | 161.7749 | 185.5138 | 173.3752 | 9117.0022 | 0.063864 | 0.0016469 | 0.56981 | 21 | 24 | 21 | 24 | 18 | 24 | 18 | 24 | 49.3795 | 49.9568 | 0.057333 | 0.1142 | 0 | 231.3199 | 87.6923 | 12
4958 | 26.8846 | 163.1202 | 163.1202 | 168.1237 | 318.1778 | 9088.2578 | 0.051241 | 0.0011265 | 0.60065 | 21 | 24 | 21 | 24 | 18 | 24 | 18 | 24 | 49.222 | 49.9311 | 0.039333 | 0.095679 | 0 | 180.5324 | 68.439 | 12
4959 | 27.3419 | 148.8129 | 148.8129 | 148.8129 | 427.1575 | 8997.677 | 0.037469 | 0.00083663 | 0.49928 | 21 | 24 | 21 | 24 | 18 | 24 | 18 | 24 | 49.1807 | 49.9226 | 0.054 | 0.1037 | 0 | 219.1003 | 83.0599 | 12
4960 | 26.8991 | 108.6306 | 108.6306 | 108.6306 | 350.5862 | 8886.2575 | 0.027457 | 0.00067852 | 0.36364 | 21 | 24 | 21 | 24 | 18 | 24 | 18 | 24 | 49.1299 | 49.9057 | 0.048 | 0.16296 | 0 | 268.4279 | 101.7598 | 12
4961 | 26.2962 | 56.9113 | 55.7251 | 55.7251 | 157.4683 | 8970.8067 | 0.019358 | 0.00060606 | 0.18914 | 21 | 24 | 21 | 24 | 18 | 24 | 18 | 24 | 49.0171 | 49.9741 | 0.16733 | 0.24506 | 0 | 472.5583 | 179.1447 | 12
4962 | 25.4192 | 44.7063 | 39.9086 | 39.9086 | 63.1116 | 8962.6848 | 0.011836 | 0.00047431 | 0.090547 | 21 | 24 | 21 | 24 | 18 | 24 | 18 | 24 | 49.1185 | 49.9741 | 0.064667 | 0.21728 | 0 | 358.305 | 135.8318 | 12
4963 | 24.1294 | 21.0563 | 20.5932 | 20.5932 | 21.3806 | 8744.4507 | 0.010933 | 0.00046113 | 0.032098 | 21 | 24 | 21 | 24 | 18 | 24 | 18 | 24 | 49.0989 | 49.9828 | 0.071333 | 0.26049 | 0 | 394.4509 | 149.5346 | 12
4964 | 22.7175 | 5.3686 | 3.2601 | 3.2601 | 5.5072 | 8631.4672 | 0.012722 | 0.00052042 | 0.0042244 | 21 | 24 | 21 | 24 | 18 | 24 | 18 | 24 | 49.0811 | 49.9656 | 0.054667 | 0.23148 | 0 | 345.5824 | 131.0087 | 12
4965 | 21.7927 | 2.9132 | 1.2914 | 1.2914 | 2.5808 | 8558.3818 | 0.011951 | 0.00073781 | 0 | 21 | 24 | 21 | 24 | 18 | 24 | 18 | 24 | 49.3107 | 49.9571 | 0.17667 | 0.12531 | 0 | 391.3264 | 148.3501 | 12
4966 | 21.3705 | 0 | 0 | 0 | 0 | 8885.9813 | 0.01219 | 0.0012055 | 0 | 21 | 24 | 21 | 24 | 18 | 24 | 18 | 24 | 49.2802 | 49.9313 | 0.158 | 0.09321 | 0 | 308.6543 | 117.0094 | 12
4967 | 21.1608 | 0 | 0 | 0 | 0 | 8499.865 | 0.017201 | 0.013274 | 0 | 21 | 24 | 21 | 24 | 18 | 24 | 18 | 24 | 49.091 | 49.8279 | 0.045333 | 0.14074 | 0 | 212.9905 | 80.7438 | 12
4968 | 20.716 | 0 | 0 | 0 | 0 | 7916.1815 | 0.01501 | 0.011528 | 0 | 21 | 24 | 21 | 24 | 18 | 24 | 18 | 24 | 48.8815 | 49.6473 | 0.012667 | 0.027778 | 0 | 54.7973 | 20.7734 | 12
4969 | 20.0179 | 0 | 0 | 0 | 0 | 7463.7975 | 0.014672 | 0.0090909 | 0 | 21 | 24 | 21 | 24 | 18 | 24 | 18 | 24 | 48.6304 | 49.4676 | 0.0073333 | 0.0061728 | 0 | 23.4734 | 8.8986 | 12
4970 | 19.744 | 0 | 0 | 0 | 0 | 7258.1983 | 0.015333 | 0.0059289 | 0 | 21 | 24 | 21 | 24 | 18 | 24 | 18 | 24 | 48.4754 | 49.2716 | 0.0086667 | 0.1 | 0 | 124.2974 | 47.1206 | 12
4971 | 19.644 | 0 | 0 | 0 | 0 | 7163.002 | 0.016183 | 0.0031555 | 0 | 21 | 24 | 21 | 24 | 18 | 24 | 18 | 24 | 48.2697 | 49.0597 | 0.0066667 | 0.01358 | 0 | 29.0053 | 10.9958 | 12
4972 | 19.8256 | 0 | 0 | 0 | 0 | 7164.639 | 0.018602 | 0.0043412 | 0 | 21 | 24 | 21 | 24 | 18 | 24 | 18 | 24 | 48.0755 | 48.9509 | 0.00066667 | 0.012346 | 0 | 40.9464 | 15.5226 | 12
4973 | 20.4307 | 8.4383 | 21.3714 | 5.3227 | 5.3227 | 7353.6343 | 0.022016 | 0.012451 | 0.010544 | 21 | 24 | 21 | 24 | 18 | 24 | 18 | 24 | 48.3981 | 49.0371 | 0.015333 | 0.011111 | 0 | 148.0702 | 56.1327 | 12
4974 | 21.3875 | 21.8642 | 47.2111 | 21.5984 | 21.5984 | 7692.5562 | 0.025623 | 0.020231 | 0.067659 | 21 | 24 | 21 | 24 | 18 | 24 | 18 | 24 | 48.7866 | 49.1165 | 0.11267 | 0.038889 | 0 | 276.9736 | 104.9995 | 12
4975 | 20.0594 | 46.4724 | 60.1731 | 46.4724 | 46.4724 | 8147.7693 | 0.027121 | 0.03276 | 0.11622 | 21 | 24 | 21 | 24 | 18 | 24 | 18 | 24 | 49.234 | 49.3982 | 0.073333 | 0.15679 | 0 | 396.2304 | 150.2092 | 12
4976 | 18.0216 | 35.6809 | 38.415 | 35.6809 | 35.6809 | 8720.7653 | 0.02827 | 0.055804 | 0.082132 | 21 | 24 | 21 | 24 | 18 | 24 | 18 | 24 | 49.6012 | 49.5176 | 0.11067 | 0.1216 | 0 | 361.2483 | 136.9476 | 12
4977 | 18.4479 | 9.3217 | 9.3866 | 9.3225 | 9.3217 | 9013.7532 | 0.03361 | 0.078676 | 0.015798 | 21 | 24 | 21 | 24 | 18 | 24 | 18 | 24 | 49.6131 | 49.7458 | 0.18067 | 0.090123 | 0 | 376.8474 | 142.8611 | 12
4978 | 19.2479 | 24.3162 | 24.3173 | 24.3436 | 24.3162 | 9262.3473 | 0.057892 | 0.12328 | 0.08601 | 21 | 24 | 21 | 24 | 18 | 24 | 18 | 24 | 49.672 | 49.7785 | 0.11867 | 0.083951 | 0 | 281.8975 | 106.8661 | 12
4979 | 20.2914 | 82.657 | 82.657 | 82.8461 | 82.657 | 9457.6325 | 0.088138 | 0.16705 | 0.28114 | 21 | 24 | 21 | 24 | 18 | 24 | 18 | 24 | 49.7332 | 49.7621 | 0.10533 | 0.089506 | 0 | 266.0752 | 100.8679 | 12
4980 | 22.3321 | 136.6158 | 136.6158 | 144.28 | 136.6158 | 9350.939 | 0.093853 | 0.18083 | 0.45075 | 21 | 24 | 21 | 24 | 18 | 24 | 18 | 24 | 49.7875 | 49.8717 | 0.13733 | 0.13086 | 0 | 358.8924 | 136.0545 | 12
4981 | 24.454 | 165.2414 | 165.2414 | 184.0154 | 173.6667 | 9234.8833 | 0.076119 | 0.20312 | 0.48698 | 21 | 24 | 21 | 24 | 18 | 24 | 18 | 24 | 49.7883 | 49.8889 | 0.095333 | 0.10864 | 0 | 274.0039 | 103.8736 | 12
4982 | 25.8889 | 166.7854 | 166.7854 | 171.2373 | 280.015 | 9105.443 | 0.061515 | 0.16046 | 0.49242 | 21 | 24 | 21 | 24 | 18 | 24 | 18 | 24 | 49.7881 | 49.8117 | 0.11 | 0.11975 | 0 | 282.5626 | 107.1182 | 12
4983 | 26.5219 | 146.7031 | 146.7031 | 146.7031 | 386.0443 | 8961.1505 | 0.057404 | 0.16257 | 0.53034 | 21 | 24 | 21 | 24 | 18 | 24 | 18 | 24 | 49.7032 | 49.7865 | 0.066 | 0.1358 | 0 | 254.4432 | 96.4583 | 12
4984 | 26.5306 | 125.5809 | 125.5809 | 125.5809 | 535.3292 | 8941.1087 | 0.057554 | 0.17635 | 0.42885 | 21 | 24 | 21 | 24 | 18 | 24 | 18 | 24 | 49.6939 | 49.8544 | 0.093333 | 0.098148 | 0 | 269.338 | 102.1048 | 12
4985 | 26.0418 | 92.6589 | 88.4408 | 88.4408 | 427.9446 | 9001.023 | 0.059403 | 0.19969 | 0.2833 | 21 | 24 | 21 | 24 | 18 | 24 | 18 | 24 | 49.6633 | 49.8034 | 0.11267 | 0.1963 | 0 | 360.7671 | 136.7652 | 12
4986 | 25.1387 | 134.4311 | 51.9521 | 51.9521 | 338.6379 | 8865.8852 | 0.062838 | 0.24065 | 0.14674 | 21 | 24 | 21 | 24 | 18 | 24 | 18 | 24 | 49.8292 | 49.8469 | 0.11133 | 0.14383 | 0 | 347.62 | 131.7812 | 12
4987 | 24.2423 | 167.547 | 23.2026 | 23.2026 | 298.4412 | 8671.4608 | 0.080404 | 0.27163 | 0.032128 | 21 | 24 | 21 | 24 | 18 | 24 | 18 | 24 | 49.8087 | 49.9402 | 0.39667 | 0.15679 | 0 | 625.7875 | 237.2332 | 12
4988 | 23.6175 | 6.4 | 6.3196 | 6.3196 | 6.4153 | 8556.6445 | 0.1075 | 0.21642 | 0.00099639 | 21 | 24 | 21 | 24 | 18 | 24 | 18 | 24 | 49.83 | 49.906 | 0.22667 | 0.29938 | 0 | 581.7249 | 220.5293 | 12
4989 | 21.0999 | 0.70345 | 0.70345 | 0.70345 | 0.70345 | 8515.348 | 0.12812 | 0.12891 | 0 | 21 | 24 | 21 | 24 | 18 | 24 | 18 | 24 | 49.7772 | 49.8891 | 0.079333 | 0.13827 | 0 | 275.175 | 104.3176 | 12
4990 | 19.344 | 0 | 0 | 0 | 0 | 8915.5755 | 0.17486 | 0.13431 | 0 | 21 | 24 | 21 | 24 | 18 | 24 | 18 | 24 | 49.7765 | 49.8638 | 0.072 | 0.12531 | 0 | 259.8997 | 98.5268 | 12
4991 | 19.244 | 0 | 0 | 0 | 0 | 8555.097 | 0.33615 | 0.43346 | 0 | 21 | 24 | 21 | 24 | 18 | 24 | 18 | 24 | 49.6055 | 49.804 | 0.031333 | 0.10062 | 0 | 170.2536 | 64.5424 | 12
4992 | 19.5797 | 0 | 0 | 0 | 0 | 7968.1398 | 0.36869 | 0.60151 | 0 | 21 | 24 | 21 | 24 | 18 | 24 | 18 | 24 | 49.3602 | 49.6841 | 0.0053333 | 0.068519 | 0 | 94.2002 | 35.7109 | 12
4993 | 19.6991 | 0 | 0 | 0 | 0 | 7490.83 | 0.387 | 0.7757 | 0 | 21 | 24 | 21 | 24 | 18 | 24 | 18 | 24 | 49.138 | 49.5215 | 0.010667 | 0.042593 | 0 | 69.0404 | 26.1729 | 12
4994 | 18.7148 | 0 | 0 | 0 | 0 | 7227.5413 | 0.3937 | 0.86192 | 0 | 21 | 24 | 21 | 24 | 18 | 24 | 18 | 24 | 48.8852 | 49.36 | 0.006 | 0.029012 | 0 | 47.4954 | 18.0053 | 12
4995 | 18.0774 | 0 | 0 | 0 | 0 | 7198.4417 | 0.39959 | 0.90434 | 0 | 21 | 24 | 21 | 24 | 18 | 24 | 18 | 24 | 48.634 | 49.1734 | 0.004 | 0.02284 | 0 | 34.9972 | 13.2673 | 12
4996 | 17.4279 | 0 | 0 | 0 | 0 | 7196.292 | 0.36673 | 0.88873 | 0 | 21 | 24 | 21 | 24 | 18 | 24 | 18 | 24 | 48.4481 | 49.0648 | 0.018 | 0.024691 | 0 | 71.2976 | 27.0286 | 12
4997 | 16.9116 | 0.70711 | 0.70711 | 0.70711 | 0.70711 | 7317.5647 | 0.30379 | 0.82721 | 0.0044153 | 21 | 24 | 21 | 24 | 18 | 24 | 18 | 24 | 48.1892 | 49.0586 | 0 | 0.016049 | 0 | 54.4135 | 20.6279 | 12
4998 | 17.377 | 13.3486 | 72.4621 | 13.152 | 13.152 | 7719.766 | 0.23412 | 0.76092 | 0.061037 | 21 | 24 | 21 | 24 | 18 | 24 | 18 | 24 | 48.5003 | 49.0686 | 0.021333 | 0.030247 | 0 | 158.1596 | 59.9576 | 12
4999 | 18.2039 | 44.6313 | 162.5867 | 44.6313 | 44.6313 | 8263.3375 | 0.18676 | 0.70944 | 0.14443 | 21 | 24 | 21 | 24 | 18 | 24 | 18 | 24 | 49.2171 | 49.506 | 0.093333 | 0.082099 | 0 | 401.1771 | 152.0844 | 12
5000 | 18.2374 | 67.7427 | 123.8765 | 67.7427 | 67.7427 | 8812.9095 | 0.14842 | 0.67784 | 0.21248 | 21 | 24 | 21 | 24 | 18 | 24 | 18 | 24 | 49.7156 | 49.9063 | 0.228 | 0.14198 | 0 | 560.0941 | 212.3292 | 12
5001 | 18.8272 | 89.7051 | 93.9227 | 89.918 | 89.7051 | 9148.5763 | 0.1064 | 0.64761 | 0.26327 | 21 | 24 | 21 | 24 | 18 | 24 | 18 | 24 | 49.642 | 49.9914 | 0.081333 | 0.46111 | 0 | 607.3908 | 230.2591 | 12
5002 | 20.1602 | 109.9133 | 110.1081 | 115.1849 | 109.9133 | 9352.2 | 0.080934 | 0.60395 | 0.3098 | 21 | 24 | 21 | 24 | 18 | 24 | 18 | 24 | 49.672 | 49.9482 | 0.11 | 0.10802 | 0 | 280.5793 | 106.3663 | 12
5003 | 20.7325 | 142.9613 | 142.9613 | 157.3721 | 142.9613 | 9525.5938 | 0.066369 | 0.52711 | 0.52344 | 21 | 24 | 21 | 24 | 18 | 24 | 18 | 24 | 49.5557 | 49.9052 | 0.072 | 0.19753 | 0 | 313.7838 | 118.954 | 12
5004 | 21.1475 | 162.5231 | 162.5231 | 173.5579 | 162.5231 | 9309.652 | 0.052739 | 0.45296 | 0.55982 | 21 | 24 | 21 | 24 | 18 | 24 | 18 | 24 | 49.7656 | 49.9313 | 0.091333 | 0.11914 | 0 | 306.1227 | 116.0497 | 12
5005 | 22.4213 | 166.4416 | 166.4416 | 174.2288 | 170.0407 | 9084.5065 | 0.044522 | 0.37981 | 0.50471 | 21 | 24 | 21 | 24 | 18 | 24 | 18 | 24 | 49.7878 | 49.94 | 0.112 | 0.13519 | 0 | 317.2067 | 120.2516 | 12
5006 | 23.4085 | 160.7026 | 160.7026 | 164.417 | 265.4214 | 8874.5717 | 0.038167 | 0.30747 | 0.48641 | 21 | 24 | 21 | 24 | 18 | 24 | 18 | 24 | 49.6921 | 49.9316 | 0.085333 | 0.14321 | 0 | 282.3339 | 107.0315 | 12
5007 | 23.7854 | 153.3312 | 153.3312 | 153.3312 | 416.9293 | 8721.2057 | 0.032206 | 0.23252 | 0.50935 | 21 | 24 | 21 | 24 | 18 | 24 | 18 | 24 | 49.5756 | 49.906 | 0.062667 | 0.11975 | 0 | 231.8172 | 87.8809 | 12
5008 | 23.8531 | 130.8676 | 130.8676 | 130.8676 | 491.6086 | 8714.3838 | 0.031448 | 0.17316 | 0.41451 | 21 | 24 | 21 | 24 | 18 | 24 | 18 | 24 | 49.4491 | 49.8805 | 0.046667 | 0.14136 | 0 | 236.0212 | 89.4746 | 12
5009 | 23.3173 | 116.8148 | 106.0516 | 106.0516 | 600.8911 | 8836.6133 | 0.032636 | 0.13538 | 0.30362 | 21 | 24 | 21 | 24 | 18 | 24 | 18 | 24 | 49.4915 | 49.8293 | 0.10733 | 0.22469 | 0 | 391.5778 | 148.4454 | 12
5010 | 22.5707 | 219.8053 | 70.8033 | 70.8033 | 626.6 | 8839.9392 | 0.033867 | 0.097345 | 0.17984 | 21 | 24 | 21 | 24 | 18 | 24 | 18 | 24 | 49.504 | 49.923 | 0.090667 | 0.19074 | 0 | 364.0013 | 137.9913 | 12
5011 | 21.1765 | 339.7583 | 32.0996 | 32.0996 | 575.4524 | 8685.8067 | 0.04501 | 0.081054 | 0.059941 | 21 | 24 | 21 | 24 | 18 | 24 | 18 | 24 | 49.453 | 49.8975 | 0.067333 | 0.14074 | 0 | 264.3324 | 100.2072 | 12
5012 | 19.5488 | 170.6995 | 11.5758 | 11.5758 | 200.94 | 8538.086 | 0.062977 | 0.073208 | 0.0086647 | 21 | 24 | 21 | 24 | 18 | 24 | 18 | 24 | 49.4442 | 49.8721 | 0.096 | 0.14444 | 0 | 300.7957 | 114.0303 | 12
5013 | 18.411 | 7.3729 | 2.4436 | 2.4436 | 6.3898 | 8517.9942 | 0.082277 | 0.077826 | 0 | 21 | 24 | 21 | 24 | 18 | 24 | 18 | 24 | 49.4886 | 49.9655 | 0.106 | 0.28272 | 0 | 472.3627 | 179.0706 | 12
5014 | 18.4506 | 0 | 0 | 0 | 0 | 8886.9212 | 0.10786 | 0.12848 | 0 | 21 | 24 | 21 | 24 | 18 | 24 | 18 | 24 | 49.6555 | 49.9224 | 0.10467 | 0.10123 | 0 | 284.5671 | 107.8781 | 12
5015 | 18.9432 | 0 | 0 | 0 | 0 | 8580.721 | 0.14225 | 0.35549 | 0 | 21 | 24 | 21 | 24 | 18 | 24 | 18 | 24 | 49.539 | 49.8879 | 0.112 | 0.079012 | 0 | 238.6113 | 90.4565 | 12
5016 | 18.8103 | 0 | 0 | 0 | 0 | 7961.662 | 0.1701 | 0.47223 | 0 | 21 | 24 | 21 | 24 | 18 | 24 | 18 | 24 | 49.4512 | 49.7588 | 0.058 | 0.053704 | 0 | 147.9127 | 56.073 | 12
5017 | 18.8121 | 0 | 0 | 0 | 0 | 7574.116 | 0.17827 | 0.51294 | 0 | 21 | 24 | 21 | 24 | 18 | 24 | 18 | 24 | 49.3663 | 49.6215 | 0.012 | 0.033951 | 0 | 82.4757 | 31.2662 | 12
5018 | 19.0121 | 0 | 0 | 0 | 0 | 7305.241 | 0.18043 | 0.45499 | 0 | 21 | 24 | 21 | 24 | 18 | 24 | 18 | 24 | 49.1227 | 49.4248 | 0.013333 | 0.011111 | 0 | 32.4053 | 12.2847 | 12
5019 | 18.9905 | 0 | 0 | 0 | 0 | 7222.4665 | 0.18415 | 0.39904 | 0 | 21 | 24 | 21 | 24 | 18 | 24 | 18 | 24 | 48.87 | 49.2549 | 0.00066667 | 0.021605 | 0 | 33.5101 | 12.7035 | 12
5020 | 18.4088 | 0 | 0 | 0 | 0 | 7232.813 | 0.17523 | 0.38037 | 0 | 21 | 24 | 21 | 24 | 18 | 24 | 18 | 24 | 48.6081 | 49.043 | 0 | 0.00061728 | 0 | 3.6156 | 1.3707 | 12
5021 | 17.9189 | 1.0549 | 1.327 | 0.99082 | 0.99082 | 7404.1923 | 0.15521 | 0.42233 | 0.0029602 | 21 | 24 | 21 | 24 | 18 | 24 | 18 | 24 | 48.5075 | 48.9946 | 0.002 | 0.0037037 | 0 | 55.5098 | 21.0435 | 12
5022 | 18.1518 | 9.1158 | 54.8264 | 8.9658 | 8.9658 | 7806.0505 | 0.13453 | 0.46607 | 0.050354 | 21 | 24 | 21 | 24 | 18 | 24 | 18 | 24 | 48.3542 | 49.0409 | 0.01 | 0.025309 | 0 | 94.6721 | 35.8898 | 12
5023 | 18.7748 | 30.3661 | 122.4099 | 30.3661 | 30.3661 | 8216.1097 | 0.1271 | 0.49623 | 0.16601 | 21 | 24 | 21 | 24 | 18 | 24 | 18 | 24 | 48.7917 | 49.3908 | 0.058667 | 0.074691 | 0 | 312.1714 | 118.3428 | 12
5024 | 19.6448 | 66.5327 | 171.1337 | 66.5327 | 66.5327 | 8700.8415 | 0.13202 | 0.48708 | 0.30412 | 21 | 24 | 21 | 24 | 18 | 24 | 18 | 24 | 49.1593 | 49.8309 | 0.096667 | 0.20432 | 0 | 484.019 | 183.4894 | 12
5025 | 20.7765 | 106.9922 | 180.1745 | 114.6774 | 106.9922 | 8944.3312 | 0.13595 | 0.50742 | 0.41191 | 21 | 24 | 21 | 24 | 18 | 24 | 18 | 24 | 49.3176 | 49.9914 | 0.066667 | 0.16543 | 0 | 344.2974 | 130.5216 | 12
5026 | 21.3198 | 122.5044 | 126.7345 | 151.7011 | 122.5044 | 9146.5997 | 0.15333 | 0.54252 | 0.47081 | 21 | 24 | 21 | 24 | 18 | 24 | 18 | 24 | 49.2851 | 49.9741 | 0.051333 | 0.15185 | 0 | 263.0898 | 99.7362 | 12
5027 | 21.8541 | 137.3626 | 137.3626 | 182.2913 | 137.3626 | 9308.004 | 0.18182 | 0.55879 | 0.51699 | 21 | 24 | 21 | 24 | 18 | 24 | 18 | 24 | 49.4001 | 49.9827 | 0.066 | 0.1321 | 0 | 279.7956 | 106.0692 | 12
5028 | 22.7509 | 153.5553 | 153.5553 | 201.1627 | 153.5553 | 9182.592 | 0.20571 | 0.56202 | 0.54331 | 21 | 24 | 21 | 24 | 18 | 24 | 18 | 24 | 49.4941 | 50 | 0.18133 | 0.1821 | 0 | 440.2609 | 166.9009 | 12
5029 | 22.4695 | 164.0682 | 164.0682 | 202.6434 | 176.4678 | 9058.881 | 0.21626 | 0.58793 | 0.53384 | 21 | 24 | 21 | 24 | 18 | 24 | 18 | 24 | 49.4529 | 49.9827 | 0.043333 | 0.10679 | 0 | 210.4434 | 79.7782 | 12
5030 | 21.6972 | 145.2575 | 145.2575 | 152.4342 | 228.6662 | 8837.5508 | 0.22625 | 0.63538 | 0.50389 | 21 | 24 | 21 | 24 | 18 | 24 | 18 | 24 | 49.3056 | 49.9569 | 0.040667 | 0.10988 | 0 | 196.9497 | 74.6627 | 12
5031 | 21.4167 | 106.5553 | 106.5553 | 106.5553 | 231.7222 | 8543.5705 | 0.23561 | 0.67922 | 0.4784 | 21 | 24 | 21 | 24 | 18 | 24 | 18 | 24 | 49.2423 | 49.9484 | 0.053333 | 0.12654 | 0 | 238.2558 | 90.3217 | 12
5032 | 22.3173 | 94.3441 | 94.3441 | 94.3441 | 317.5674 | 8483.7135 | 0.22665 | 0.72516 | 0.40997 | 21 | 24 | 21 | 24 | 18 | 24 | 18 | 24 | 49.287 | 49.9314 | 0.032667 | 0.26111 | 0 | 360.4037 | 136.6274 | 12
5033 | 22.5107 | 104.2723 | 93.6362 | 93.6362 | 540.6352 | 8568.3237 | 0.21005 | 0.76162 | 0.30529 | 21 | 24 | 21 | 24 | 18 | 24 | 18 | 24 | 49.1409 | 49.8972 | 0.082 | 0.20123 | 0 | 324.9056 | 123.1702 | 12
5034 | 21.3737 | 228.9812 | 69.9646 | 69.9646 | 661.5225 | 8548.7193 | 0.19443 | 0.80004 | 0.15413 | 21 | 24 | 21 | 24 | 18 | 24 | 18 | 24 | 49.2508 | 49.9914 | 0.056667 | 0.13827 | 0 | 290.8684 | 110.2669 | 12
5035 | 20.2374 | 268.5131 | 29.1722 | 29.1722 | 468.4876 | 8325.8792 | 0.2049 | 0.83617 | 0.04557 | 21 | 24 | 21 | 24 | 18 | 24 | 18 | 24 | 49.2302 | 49.9741 | 0.17067 | 0.15 | 0 | 379.047 | 143.695 | 12
5036 | 17.2759 | 60.4416 | 6.8831 | 6.8831 | 72.0082 | 8207.4595 | 0.22815 | 0.85179 | 0.0039826 | 21 | 24 | 21 | 24 | 18 | 24 | 18 | 24 | 49.2224 | 49.9742 | 0.090667 | 0.10062 | 0 | 257.2988 | 97.5408 | 12
5037 | 15.1808 | 0.79414 | 0.79414 | 0.79414 | 0.79414 | 8271.6917 | 0.24995 | 0.86505 | 0 | 21 | 24 | 21 | 24 | 18 | 24 | 18 | 24 | 49.2764 | 49.9657 | 0.20867 | 0.26975 | 0 | 543.1331 | 205.8993 | 12
5038 | 15.0865 | 0 | 0 | 0 | 0 | 8638.8105 | 0.25992 | 0.87308 | 0 | 21 | 24 | 21 | 24 | 18 | 24 | 18 | 24 | 49.3416 | 49.9313 | 0.068 | 0.21543 | 0 | 349.7168 | 132.5761 | 12
5039 | 15.3531 | 0 | 0 | 0 | 0 | 8418.2345 | 0.24444 | 0.82744 | 0 | 21 | 24 | 21 | 24 | 18 | 24 | 18 | 24 | 49.1844 | 49.8279 | 0.073333 | 0.074074 | 0 | 179.0339 | 67.871 | 12
5040 | 15.3878 | 0 | 0 | 0 | 0 | 7898.9622 | 0.26274 | 0.82345 | 0 | 21 | 24 | 21 | 24 | 18 | 24 | 18 | 24 | 48.9636 | 49.6732 | 0.012667 | 0.04321 | 0 | 73.1304 | 27.6281 | 12
5041 | 15.1878 | 0 | 0 | 0 | 0 | 7464.7548 | 0.26879 | 0.81076 | 0 | 21 | 24 | 21 | 24 | 18 | 24 | 18 | 24 | 48.7858 | 49.5191 | 0.021333 | 0.024074 | 0 | 67.7119 | 25.581 | 12
5042 | 14.9357 | 0 | 0 | 0 | 0 | 7166.6263 | 0.26648 | 0.77663 | 0 | 21 | 24 | 21 | 24 | 18 | 24 | 18 | 24 | 48.7471 | 49.3143 | 0.0053333 | 0.011111 | 0 | 46.4972 | 17.5663 | 12
5043 | 14.683 | 0 | 0 | 0 | 0 | 7012.9743 | 0.26274 | 0.73904 | 0 | 21 | 24 | 21 | 24 | 18 | 24 | 18 | 24 | 48.5395 | 49.1021 | 0.0033333 | 0.011111 | 0 | 23.3442 | 8.8193 | 12
5044 | 14.481 | 0 | 0 | 0 | 0 | 6929.9897 | 0.25699 | 0.69414 | 0 | 21 | 24 | 21 | 24 | 18 | 24 | 18 | 24 | 48.3539 | 48.976 | 0.00066667 | 0.012346 | 0 | 39.1738 | 14.7995 | 12
5045 | 15.1273 | 8.2038 | 31.9042 | 2.6862 | 2.6862 | 6924.358 | 0.2499 | 0.65386 | 0.0067838 | 21 | 24 | 21 | 24 | 18 | 24 | 18 | 24 | 48.2547 | 48.7485 | 0.013333 | 0 | 0 | 31.5634 | 11.9244 | 12
5046 | 16.3096 | 20.6095 | 113.7928 | 20.0404 | 20.0404 | 6780.1055 | 0.2393 | 0.61292 | 0.065314 | 21 | 24 | 21 | 24 | 18 | 24 | 18 | 24 | 48.0925 | 49.0063 | 0.004 | 0.016049 | 0 | 115.2432 | 43.5379 | 12
5047 | 17.4737 | 43.3123 | 101.4615 | 43.3123 | 43.3123 | 7088.1835 | 0.2397 | 0.57665 | 0.17096 | 21 | 24 | 21 | 24 | 18 | 24 | 18 | 24 | 48.4518 | 49.2645 | 0.050667 | 0.047531 | 0 | 252.486 | 95.3871 | 12
5048 | 18.6737 | 72.9428 | 153.6859 | 72.9428 | 72.9428 | 7545.374 | 0.25786 | 0.56857 | 0.30506 | 21 | 24 | 21 | 24 | 18 | 24 | 18 | 24 | 48.9678 | 49.6309 | 0.088 | 0.2179 | 0 | 492.8466 | 186.1933 | 12
5049 | 20.2074 | 110.9813 | 171.8443 | 117.5531 | 110.9813 | 8045.8342 | 0.27927 | 0.55669 | 0.37178 | 21 | 24 | 21 | 24 | 18 | 24 | 18 | 24 | 49.0938 | 49.9914 | 0.18067 | 0.16049 | 0 | 481.5255 | 181.9163 | 12
5050 | 20.5489 | 135.7894 | 138.7937 | 158.2239 | 135.7894 | 8303.489 | 0.29949 | 0.5157 | 0.40076 | 21 | 24 | 21 | 24 | 18 | 24 | 18 | 24 | 49.3232 | 49.9914 | 0.08 | 0.18333 | 0 | 355.1293 | 134.1649 | 12
5051 | 20.0791 | 129.3981 | 129.3981 | 148.6399 | 129.3981 | 8448.2072 | 0.31932 | 0.46341 | 0.38114 | 21 | 24 | 21 | 24 | 18 | 24 | 18 | 24 | 49.4713 | 50 | 0.064 | 0.11728 | 0 | 267.3065 | 100.9862 | 12
5052 | 19.0058 | 123.7209 | 123.7209 | 132.2879 | 123.7209 | 8523.9553 | 0.34055 | 0.42733 | 0.29296 | 21 | 24 | 21 | 24 | 18 | 24 | 18 | 24 | 49.5134 | 49.9827 | 0.071333 | 0.12284 | 0 | 263.112 | 99.4015 | 12
5053 | 18.1792 | 107.1838 | 107.1838 | 108.2649 | 107.2689 | 8296.6033 | 0.34417 | 0.39426 | 0.22782 | 21 | 24 | 21 | 24 | 18 | 24 | 18 | 24 | 49.4296 | 49.9741 | 0.15867 | 0.1463 | 0 | 358.0469 | 135.2672 | 12
5054 | 17.7543 | 84.6723 | 84.6723 | 84.7011 | 85.0994 | 8174.6322 | 0.33318 | 0.36978 | 0.20541 | 21 | 24 | 21 | 24 | 18 | 24 | 18 | 24 | 49.2607 | 49.9569 | 0.028667 | 0.16914 | 0 | 242.031 | 91.4373 | 12
5055 | 17.6551 | 80.6704 | 80.6704 | 80.6704 | 81.3657 | 8069.4085 | 0.31746 | 0.36784 | 0.17661 | 21 | 24 | 21 | 24 | 18 | 24 | 18 | 24 | 49.2513 | 49.9484 | 0.066667 | 0.16173 | 0 | 291.83 | 110.251 | 12
5056 | 17.3659 | 64.0682 | 64.0682 | 64.0682 | 64.7174 | 8007.3638 | 0.34396 | 0.45837 | 0.13385 | 21 | 24 | 21 | 24 | 18 | 24 | 18 | 24 | 49.2856 | 49.9141 | 0.062667 | 0.14938 | 0 | 276.4463 | 104.4391 | 12
5057 | 17.2685 | 51.3339 | 51.3205 | 51.3205 | 52.0188 | 8170.2593 | 0.39532 | 0.58022 | 0.093078 | 21 | 24 | 21 | 24 | 18 | 24 | 18 | 24 | 49.1503 | 49.9054 | 0.078 | 0.21481 | 0 | 339.9452 | 128.4285 | 12
5058 | 17.5516 | 33.3192 | 33.2215 | 33.2215 | 33.6403 | 8266.2522 | 0.43716 | 0.69906 | 0.04806 | 21 | 24 | 21 | 24 | 18 | 24 | 18 | 24 | 49.3661 | 49.9057 | 0.088 | 0.12963 | 0 | 308.9667 | 116.7251 | 12
5059 | 17.9809 | 19.4438 | 19.3565 | 19.3565 | 19.5108 | 8208.5307 | 0.47367 | 0.76154 | 0.016084 | 21 | 24 | 21 | 24 | 18 | 24 | 18 | 24 | 49.2195 | 49.9742 | 0.08 | 0.13086 | 0 | 272.213 | 102.8398 | 12
5060 | 18.4809 | 8.852 | 8.7234 | 8.7234 | 8.8671 | 8057.719 | 0.51465 | 0.68995 | 0.001607 | 21 | 24 | 21 | 24 | 18 | 24 | 18 | 24 | 49.2113 | 49.9571 | 0.063333 | 0.3216 | 0 | 443.1718 | 167.4266 | 12
5061 | 18.8008 | 1.5805 | 1.5116 | 1.5117 | 1.5672 | 8055.029 | 0.5569 | 0.62905 | 0 | 21 | 24 | 21 | 24 | 18 | 24 | 18 | 24 | 49.3802 | 49.9573 | 0.088 | 0.18086 | 0 | 353.5647 | 133.5738 | 12
5062 | 18.7607 | 0 | 0 | 0 | 0 | 8222.8705 | 0.56236 | 0.57437 | 0 | 21 | 24 | 21 | 24 | 18 | 24 | 18 | 24 | 49.4128 | 49.9316 | 0.18667 | 0.13148 | 0 | 381.3819 | 144.0829 | 12
5063 | 18.5353 | 0 | 0 | 0 | 0 | 7947.522 | 0.57107 | 0.66526 | 0 | 21 | 24 | 21 | 24 | 18 | 24 | 18 | 24 | 49.2658 | 49.8282 | 0.052667 | 0.064815 | 0 | 151.0934 | 57.0819 | 12
5064 | 18.2885 | 0 | 0 | 0 | 0 | 7426.03 | 0.55345 | 0.60267 | 0 | 21 | 24 | 21 | 24 | 18 | 24 | 18 | 24 | 49.0337 | 49.6649 | 0.012 | 0.020988 | 0 | 48.0409 | 18.1494 | 12
5065 | 17.637 | 0 | 0 | 0 | 0 | 7072.3403 | 0.50374 | 0.53688 | 0 | 21 | 24 | 21 | 24 | 18 | 24 | 18 | 24 | 48.8662 | 49.5453 | 0.011333 | 0.014815 | 0 | 56.1959 | 21.2303 | 12
5066 | 17.0864 | 0 | 0 | 0 | 0 | 6789.0045 | 0.43327 | 0.48696 | 0 | 21 | 24 | 21 | 24 | 18 | 24 | 18 | 24 | 48.6152 | 49.3317 | 0.0013333 | 0.0098765 | 0 | 15.215 | 5.7481 | 12
5067 | 16.8252 | 0 | 0 | 0 | 0 | 6613.1602 | 0.36281 | 0.45367 | 0 | 21 | 24 | 21 | 24 | 18 | 24 | 18 | 24 | 48.3659 | 49.1194 | 0.0086667 | 0.0092593 | 0 | 21.7674 | 8.2235 | 12
5068 | 16.6732 | 0 | 0 | 0 | 0 | 6567.1703 | 0.31105 | 0.42495 | 0 | 21 | 24 | 21 | 24 | 18 | 24 | 18 | 24 | 48.171 | 48.968 | 0.004 | 0.0049383 | 0 | 29.573 | 11.1724 | 12
5069 | 16.799 | 0.18923 | 0.18923 | 0.18923 | 0.18923 | 6584.926 | 0.27172 | 0.40254 | 0.0018389 | 21 | 24 | 21 | 24 | 18 | 24 | 18 | 24 | 48.1996 | 48.7919 | 0.0073333 | 0.0092593 | 0 | 58.4565 | 22.0844 | 12
5070 | 17.1177 | 11.3533 | 11.6555 | 11.3526 | 11.3526 | 6501.6118 | 0.23485 | 0.3803 | 0.035375 | 21 | 24 | 21 | 24 | 18 | 24 | 18 | 24 | 48.0377 | 48.8888 | 0.12533 | 0.031481 | 0 | 220.6192 | 83.3481 | 12
5071 | 17.3445 | 35.0881 | 35.6571 | 35.0881 | 35.0881 | 6661.9015 | 0.20985 | 0.37429 | 0.10243 | 21 | 24 | 21 | 24 | 18 | 24 | 18 | 24 | 48.7006 | 49.4675 | 0.058 | 0.080247 | 0 | 382.7739 | 144.6088 | 12
5072 | 18.3169 | 52.7046 | 53.6939 | 52.7046 | 52.7046 | 6954.3907 | 0.19168 | 0.37798 | 0.19854 | 21 | 24 | 21 | 24 | 18 | 24 | 18 | 24 | 49.185 | 49.7994 | 0.26067 | 0.14259 | 0 | 578.5213 | 218.5606 | 12
5073 | 19.5852 | 77.1883 | 86.6508 | 79.2189 | 77.1883 | 7369.281 | 0.17582 | 0.38155 | 0.29834 | 21 | 24 | 21 | 24 | 18 | 24 | 18 | 24 | 49.4061 | 49.9322 | 0.062 | 0.2963 | 0 | 469.8953 | 177.5225 | 12
5074 | 20.1128 | 113.2479 | 114.5863 | 129.5454 | 113.2479 | 7601.5903 | 0.16093 | 0.38731 | 0.37275 | 21 | 24 | 21 | 24 | 18 | 24 | 18 | 24 | 49.2808 | 49.9827 | 0.054 | 0.11111 | 0 | 226.9698 | 85.7473 | 12
5075 | 20.8559 | 117.6505 | 117.6505 | 134.0396 | 117.6505 | 7806.3633 | 0.14601 | 0.3864 | 0.37287 | 21 | 24 | 21 | 24 | 18 | 24 | 18 | 24 | 49.4292 | 49.9914 | 0.07 | 0.13272 | 0 | 288.2077 | 108.8825 | 12
5076 | 21.6372 | 117.0804 | 117.0804 | 126.5455 | 117.0804 | 7839.3392 | 0.12843 | 0.39078 | 0.38308 | 21 | 24 | 21 | 24 | 18 | 24 | 18 | 24 | 49.4823 | 49.9827 | 0.091333 | 0.1821 | 0 | 343.1901 | 129.6544 | 12
5077 | 22.5346 | 149.9388 | 149.9388 | 169.8369 | 158.063 | 7523.7513 | 0.10976 | 0.38368 | 0.45173 | 21 | 24 | 21 | 24 | 18 | 24 | 18 | 24 | 49.3987 | 49.9654 | 0.044667 | 0.13951 | 0 | 238.6886 | 90.1746 | 12
5078 | 23.2332 | 162.0819 | 162.0819 | 171.3502 | 277.737 | 7190.388 | 0.090977 | 0.37717 | 0.52354 | 21 | 24 | 21 | 24 | 18 | 24 | 18 | 24 | 49.3152 | 49.9482 | 0.032 | 0.1358 | 0 | 222.6753 | 84.1249 | 12
5079 | 23.7461 | 147.5168 | 147.5168 | 147.5168 | 440.2803 | 6975.85 | 0.071614 | 0.3748 | 0.46905 | 21 | 24 | 21 | 24 | 18 | 24 | 18 | 24 | 49.2626 | 49.9484 | 0.036667 | 0.14074 | 0 | 238.6051 | 90.143 | 12
5080 | 24.0224 | 124.9501 | 124.9501 | 124.9501 | 616.256 | 6953.0015 | 0.052498 | 0.38161 | 0.37159 | 21 | 24 | 21 | 24 | 18 | 24 | 18 | 24 | 49.1906 | 49.9314 | 0.058 | 0.23951 | 0 | 350.4674 | 132.4037 | 12
5081 | 23.5696 | 98.6235 | 92.48 | 92.48 | 518.3488 | 7114.9795 | 0.035047 | 0.38976 | 0.25382 | 21 | 24 | 21 | 24 | 18 | 24 | 18 | 24 | 49.1503 | 49.9741 | 0.052 | 0.099383 | 0 | 221.9339 | 83.8448 | 12
5082 | 22.9198 | 104.4384 | 55.1601 | 55.1601 | 269.9876 | 7445.6155 | 0.018618 | 0.38561 | 0.13995 | 21 | 24 | 21 | 24 | 18 | 24 | 18 | 24 | 49.2614 | 49.9827 | 0.047333 | 0.2216 | 0 | 348.3595 | 131.6073 | 12
5083 | 21.2787 | 34.4193 | 32.635 | 32.635 | 35.6465 | 7642.1102 | 0.014861 | 0.35209 | 0.047168 | 21 | 24 | 21 | 24 | 18 | 24 | 18 | 24 | 49.2302 | 49.9828 | 0.062667 | 0.2642 | 0 | 386.8678 | 146.1555 | 12
5084 | 19.8059 | 11.7632 | 9.9018 | 9.9018 | 12.1109 | 7720.8533 | 0.018791 | 0.28451 | 0.0030162 | 21 | 24 | 21 | 24 | 18 | 24 | 18 | 24 | 49.2009 | 49.9742 | 0.15867 | 0.16111 | 0 | 378.6563 | 143.0532 | 12
5085 | 19.958 | 0.97606 | 0.73584 | 0.73584 | 0.93021 | 7863.213 | 0.023178 | 0.2223 | 0 | 21 | 24 | 21 | 24 | 18 | 24 | 18 | 24 | 49.3296 | 49.9571 | 0.072 | 0.12901 | 0 | 279.6726 | 105.658 | 12
5086 | 19.9874 | 0 | 0 | 0 | 0 | 8144.6043 | 0.046327 | 0.17717 | 0 | 21 | 24 | 21 | 24 | 18 | 24 | 18 | 24 | 49.3096 | 49.9313 | 0.05 | 0.14198 | 0 | 252.0936 | 95.2389 | 12
5087 | 19.7874 | 0 | 0 | 0 | 0 | 7817.6727 | 0.088949 | 0.23459 | 0 | 21 | 24 | 21 | 24 | 18 | 24 | 18 | 24 | 49.1629 | 49.8193 | 0.033333 | 0.075309 | 0 | 140.9161 | 53.2369 | 12
5088 | 19.4308 | 0 | 0 | 0 | 0 | 7252.262 | 0.10992 | 0.18402 | 0 | 21 | 24 | 21 | 24 | 18 | 24 | 18 | 24 | 48.9529 | 49.6732 | 0.014 | 0.048765 | 0 | 82.6013 | 31.2061 | 12
5089 | 19.0185 | 0 | 0 | 0 | 0 | 6907.8443 | 0.12114 | 0.14793 | 0 | 21 | 24 | 21 | 24 | 18 | 24 | 18 | 24 | 48.7013 | 49.5792 | 0.0053333 | 0.02037 | 0 | 50.3706 | 19.0296 | 12
5090 | 18.7874 | 0 | 0 | 0 | 0 | 6697.162 | 0.12595 | 0.11565 | 0 | 21 | 24 | 21 | 24 | 18 | 24 | 18 | 24 | 48.6631 | 49.3654 | 0.006 | 0.0018519 | 0 | 36.6117 | 13.8316 | 12
5091 | 18.5874 | 0 | 0 | 0 | 0 | 6596.222 | 0.13179 | 0.082115 | 0 | 21 | 24 | 21 | 24 | 18 | 24 | 18 | 24 | 48.4135 | 49.1529 | 0.0013333 | 0.0080247 | 0 | 13.4083 | 5.0655 | 12
5092 | 18.5171 | 0 | 0 | 0 | 0 | 6633.3048 | 0.13537 | 0.053689 | 0 | 21 | 24 | 21 | 24 | 18 | 24 | 18 | 24 | 48.2183 | 48.9929 | 0.00066667 | 0.0012346 | 0 | 21.2399 | 8.0243 | 12
5093 | 19.0033 | 7.7148 | 34.4163 | 1.6543 | 1.6543 | 6830.84 | 0.136 | 0.040072 | 0.0043633 | 21 | 24 | 21 | 24 | 18 | 24 | 18 | 24 | 48.0983 | 48.9189 | 0.014667 | 0.010494 | 0 | 67.3989 | 25.4627 | 12
5094 | 20.8781 | 17.2311 | 235.1345 | 16.3439 | 16.3439 | 7316.684 | 0.13805 | 0.034545 | 0.065381 | 21 | 24 | 21 | 24 | 18 | 24 | 18 | 24 | 47.9156 | 49.0998 | 0.013333 | 0.035185 | 0 | 127.2557 | 48.0761 | 12
5095 | 23.2547 | 42.487 | 400.3393 | 42.487 | 42.487 | 7840.7805 | 0.12509 | 0.048656 | 0.20238 | 21 | 24 | 21 | 24 | 18 | 24 | 18 | 24 | 48.692 | 49.5093 | 0.12667 | 0.07284 | 0 | 426.3297 | 161.0638 | 12
5096 | 25.4958 | 69.8549 | 378.4907 | 69.8549 | 69.8549 | 8331.3672 | 0.093533 | 0.083287 | 0.37032 | 21 | 24 | 21 | 24 | 18 | 24 | 18 | 24 | 48.9876 | 49.8073 | 0.12933 | 0.13642 | 0 | 416.4695 | 157.3387 | 12
5097 | 27.0957 | 95.4812 | 254.7566 | 120.1641 | 95.4812 | 8574.3385 | 0.067015 | 0.10363 | 0.52543 | 21 | 24 | 21 | 24 | 18 | 24 | 18 | 24 | 49.2628 | 49.9914 | 0.086667 | 0.13148 | 0 | 348.273 | 131.5746 | 12
5098 | 28.5583 | 115.1527 | 124.4235 | 186.9924 | 115.1527 | 8724.7913 | 0.070242 | 0.11615 | 0.64375 | 21 | 24 | 21 | 24 | 18 | 24 | 18 | 24 | 49.3822 | 49.9827 | 0.061333 | 0.14198 | 0 | 282.3705 | 106.6772 | 12
5099 | 29.4699 | 129.0806 | 129.0806 | 226.9496 | 129.0806 | 8902.8905 | 0.086525 | 0.1346 | 0.71945 | 21 | 24 | 21 | 24 | 18 | 24 | 18 | 24 | 49.341 | 50 | 0.086667 | 0.14938 | 0 | 300.22 | 113.4206 | 12
5100 | 30.0592 | 137.9681 | 137.9681 | 236.0128 | 137.9681 | 8652.028 | 0.10282 | 0.15186 | 0.753 | 21 | 24 | 21 | 24 | 18 | 24 | 18 | 24 | 49.4624 | 50.0078 | 0.068 | 0.1463 | 0 | 296.2604 | 111.9247 | 12
5101 | 30.7436 | 140.2593 | 140.2593 | 211.6509 | 160.4493 | 8484.0447 | 0.11681 | 0.17238 | 0.7478 | 21 | 24 | 21 | 24 | 18 | 24 | 18 | 24 | 49.4107 | 49.9827 | 0.076 | 0.27469 | 0 | 403.5283 | 152.4496 | 12
5102 | 31.305 | 136.2484 | 136.2484 | 157.3898 | 340.8641 | 8357.751 | 0.12894 | 0.19377 | 0.70434 | 21 | 24 | 21 | 24 | 18 | 24 | 18 | 24 | 49.2422 | 49.9482 | 0.031333 | 0.10802 | 0 | 182.0139 | 68.7633 | 12
5103 | 31.4854 | 126.8277 | 126.8277 | 126.8277 | 527.7644 | 8277.2995 | 0.14082 | 0.22028 | 0.61976 | 21 | 24 | 21 | 24 | 18 | 24 | 18 | 24 | 49.1793 | 49.9484 | 0.055333 | 0.13395 | 0 | 248.9363 | 94.0461 | 12
5104 | 31.2449 | 110.3549 | 110.3549 | 110.3549 | 664.9689 | 8465.547 | 0.15112 | 0.26843 | 0.49522 | 21 | 24 | 21 | 24 | 18 | 24 | 18 | 24 | 49.2136 | 49.9141 | 0.051333 | 0.21481 | 0 | 329.169 | 124.3573 | 12
5105 | 30.6995 | 98.7578 | 87.2111 | 87.2111 | 723.528 | 8634.4825 | 0.15815 | 0.3513 | 0.33918 | 21 | 24 | 21 | 24 | 18 | 24 | 18 | 24 | 49.068 | 49.9827 | 0.067333 | 0.12037 | 0 | 249.6425 | 94.3129 | 12
5106 | 28.8842 | 225.9858 | 60.1896 | 60.1896 | 694.1617 | 8660.9672 | 0.16505 | 0.44657 | 0.17469 | 21 | 24 | 21 | 24 | 18 | 24 | 18 | 24 | 49.2011 | 49.9914 | 0.15467 | 0.15185 | 0 | 387.5281 | 146.4049 | 12
5107 | 25.8523 | 310.1332 | 31.0467 | 31.0467 | 536.0212 | 8525.1447 | 0.1989 | 0.54787 | 0.054525 | 21 | 24 | 21 | 24 | 18 | 24 | 18 | 24 | 49.1703 | 49.9741 | 0.063333 | 0.21728 | 0 | 338.7343 | 127.971 | 12
5108 | 23.9872 | 148.9437 | 9.4402 | 9.4402 | 178.8718 | 8444.483 | 0.24971 | 0.62451 | 0.0038476 | 21 | 24 | 21 | 24 | 18 | 24 | 18 | 24 | 49.1728 | 49.9742 | 0.096667 | 0.16667 | 0 | 328.7575 | 124.2018 | 12
5109 | 24.4814 | 1.1791 | 0.73395 | 0.73395 | 1.0954 | 8503.1963 | 0.30151 | 0.68928 | 0 | 21 | 24 | 21 | 24 | 18 | 24 | 18 | 24 | 49.1853 | 49.9657 | 0.071333 | 0.16728 | 0 | 304.2907 | 114.9585 | 12
5110 | 24.835 | 0 | 0 | 0 | 0 | 8914.3397 | 0.33764 | 0.73217 | 0 | 21 | 24 | 21 | 24 | 18 | 24 | 18 | 24 | 49.2915 | 49.9227 | 0.063333 | 0.21173 | 0 | 344.7499 | 130.2436 | 12
5111 | 24.6307 | 0 | 0 | 0 | 0 | 8531.4993 | 0.36199 | 0.76622 | 0 | 21 | 24 | 21 | 24 | 18 | 24 | 18 | 24 | 49.1236 | 49.8279 | 0.031333 | 0.065432 | 0 | 129.8555 | 49.0583 | 12
5112 | 24.3943 | 0 | 0 | 0 | 0 | 7837.6758 | 0.37403 | 0.73322 | 0 | 21 | 24 | 21 | 24 | 18 | 24 | 18 | 24 | 48.8924 | 49.6732 | 0.020667 | 0.025926 | 0 | 62.8166 | 23.7316 | 12
5113 | 23.8643 | 0 | 0 | 0 | 0 | 7482.0882 | 0.36423 | 0.65751 | 0 | 21 | 24 | 21 | 24 | 18 | 24 | 18 | 24 | 48.6412 | 49.5536 | 0.0066667 | 0.02037 | 0 | 47.1908 | 17.8283 | 12
5114 | 23.2107 | 0 | 0 | 0 | 0 | 7126.8422 | 0.34172 | 0.5477 | 0 | 21 | 24 | 21 | 24 | 18 | 24 | 18 | 24 | 48.6313 | 49.34 | 0.0086667 | 0.0098765 | 0 | 50.29 | 18.9991 | 12
5115 | 22.7526 | 0 | 0 | 0 | 0 | 7059.3235 | 0.31943 | 0.45132 | 0 | 21 | 24 | 21 | 24 | 18 | 24 | 18 | 24 | 48.3819 | 49.119 | 0.0046667 | 0.0012346 | 0 | 8.5246 | 3.2205 | 12
5116 | 22.5819 | 0 | 0 | 0 | 0 | 7032.9688 | 0.29513 | 0.36644 | 0 | 21 | 24 | 21 | 24 | 18 | 24 | 18 | 24 | 48.1233 | 48.9333 | 0 | 0.0012346 | 0 | 8.6723 | 3.2763 | 12
5117 | 22.6094 | 5.5924 | 22.6626 | 1.7698 | 1.7698 | 7226.7595 | 0.26988 | 0.28694 | 0.0047761 | 21 | 24 | 21 | 24 | 18 | 24 | 18 | 24 | 48.0258 | 48.8083 | 0.013333 | 0.011728 | 0 | 60.8683 | 22.9955 | 12
5118 | 23.7323 | 15.6878 | 159.7029 | 15.144 | 15.144 | 7578.2238 | 0.24774 | 0.20986 | 0.06196 | 21 | 24 | 21 | 24 | 18 | 24 | 18 | 24 | 47.8436 | 49.0492 | 0.002 | 0.028395 | 0 | 119.9418 | 45.313 | 12
5119 | 25.6521 | 39.7052 | 281.0733 | 39.7052 | 39.7052 | 8012.2235 | 0.21981 | 0.14794 | 0.18686 | 21 | 24 | 21 | 24 | 18 | 24 | 18 | 24 | 48.5247 | 49.4665 | 0.22733 | 0.076543 | 0 | 518.3087 | 195.8127 | 12
5120 | 27.5084 | 69.9499 | 315.907 | 69.9499 | 69.9499 | 8507.9827 | 0.17934 | 0.11877 | 0.34865 | 21 | 24 | 21 | 24 | 18 | 24 | 18 | 24 | 49.0106 | 49.7309 | 0.118 | 0.25556 | 0 | 537.7801 | 203.1688 | 12
5121 | 29.8159 | 97.5411 | 241.8073 | 123.675 | 97.5411 | 8768.47 | 0.14327 | 0.095474 | 0.50117 | 21 | 24 | 21 | 24 | 18 | 24 | 18 | 24 | 49.3067 | 49.9067 | 0.20933 | 0.17716 | 0 | 513.4524 | 193.9781 | 12
5122 | 31.4379 | 117.8003 | 126.8395 | 190.1189 | 117.8003 | 8904.5665 | 0.13953 | 0.074895 | 0.61567 | 21 | 24 | 21 | 24 | 18 | 24 | 18 | 24 | 49.3937 | 49.9827 | 0.17267 | 0.13519 | 0 | 395.3352 | 149.3544 | 12
5123 | 32.6163 | 134.257 | 134.257 | 231.6181 | 134.257 | 8983.6802 | 0.15233 | 0.04863 | 0.68366 | 21 | 24 | 21 | 24 | 18 | 24 | 18 | 24 | 49.3738 | 49.9827 | 0.073333 | 0.14383 | 0 | 281.2558 | 106.2561 | 12
5124 | 33.2508 | 148.0079 | 148.0079 | 243.9791 | 148.0079 | 8783.742 | 0.16671 | 0.021917 | 0.7088 | 21 | 24 | 21 | 24 | 18 | 24 | 18 | 24 | 49.496 | 50 | 0.064 | 0.14136 | 0 | 289.3065 | 109.2976 | 12
5125 | 33.4705 | 156.4126 | 156.4126 | 224.4065 | 175.0518 | 8751.2065 | 0.18299 | 0.0133 | 0.6991 | 21 | 24 | 21 | 24 | 18 | 24 | 18 | 24 | 49.4122 | 49.9827 | 0.054 | 0.11914 | 0 | 227.9381 | 86.1131 | 12
5126 | 33.0551 | 157.9614 | 157.9614 | 179.0024 | 330.7125 | 8785.5912 | 0.2009 | 0.034308 | 0.59552 | 21 | 24 | 21 | 24 | 18 | 24 | 18 | 24 | 49.2651 | 49.9569 | 0.03 | 0.17716 | 0 | 252.1791 | 95.2712 | 12
5127 | 33.0562 | 132.5048 | 132.5048 | 132.5048 | 340.9743 | 8696.4412 | 0.21987 | 0.054862 | 0.46019 | 21 | 24 | 21 | 24 | 18 | 24 | 18 | 24 | 49.2343 | 49.9484 | 0.058 | 0.16296 | 0 | 282.0839 | 106.569 | 12
5128 | 33.259 | 113.1626 | 113.1626 | 113.1626 | 422.7007 | 8713.0372 | 0.2156 | 0.085389 | 0.39172 | 21 | 24 | 21 | 24 | 18 | 24 | 18 | 24 | 49.2363 | 49.9314 | 0.062667 | 0.10864 | 0 | 235.9448 | 89.138 | 12
5129 | 32.7484 | 102.6412 | 93.6755 | 93.6755 | 577.8569 | 8922.9672 | 0.1926 | 0.12562 | 0.31067 | 21 | 24 | 21 | 24 | 18 | 24 | 18 | 24 | 49.1329 | 49.9313 | 0.064 | 0.21296 | 0 | 329.6835 | 124.5517 | 12
5130 | 29.5714 | 198.479 | 60.3042 | 60.3042 | 582.0925 | 8885.2085 | 0.16727 | 0.14909 | 0.16045 | 21 | 24 | 21 | 24 | 18 | 24 | 18 | 24 | 49.2817 | 49.9655 | 0.041333 | 0.17284 | 0 | 303.7133 | 114.7404 | 12
5131 | 25.4106 | 305.0062 | 27.6669 | 27.6669 | 536.4434 | 8697.867 | 0.14905 | 0.17279 | 0.050808 | 21 | 24 | 21 | 24 | 18 | 24 | 18 | 24 | 49.2603 | 49.9569 | 0.061333 | 0.16728 | 0 | 290.6522 | 109.806 | 12
5132 | 23.4505 | 109.2733 | 8.919 | 8.919 | 132.2756 | 8485.0158 | 0.1397 | 0.19743 | 0.0037647 | 21 | 24 | 21 | 24 | 18 | 24 | 18 | 24 | 49.2518 | 49.9657 | 0.070667 | 0.21049 | 0 | 346.438 | 130.8814 | 12
5133 | 22.3632 | 1.7147 | 1.1342 | 1.1342 | 1.6073 | 8550.506 | 0.12997 | 0.22214 | 0 | 21 | 24 | 21 | 24 | 18 | 24 | 18 | 24 | 49.275 | 49.9573 | 0.073333 | 0.12778 | 0 | 269.0199 | 101.6335 | 12
5134 | 21.6516 | 0 | 0 | 0 | 0 | 8881.6887 | 0.12909 | 0.22858 | 0 | 21 | 24 | 21 | 24 | 18 | 24 | 18 | 24 | 49.2554 | 49.9056 | 0.074 | 0.20185 | 0 | 329.4022 | 124.4454 | 12
5135 | 21.1056 | 0 | 0 | 0 | 0 | 8503.235 | 0.13297 | 0.29947 | 0 | 21 | 24 | 21 | 24 | 18 | 24 | 18 | 24 | 49.1412 | 49.8109 | 0.032 | 0.10741 | 0 | 177.6793 | 67.1257 | 12
5136 | 20.7187 | 0 | 0 | 0 | 0 | 7891.6313 | 0.084567 | 0.29887 | 0 | 21 | 24 | 21 | 24 | 18 | 24 | 18 | 24 | 48.9206 | 49.6564 | 0.0086667 | 0.027778 | 0 | 54.1721 | 20.4658 | 12
5137 | 20.4735 | 0 | 0 | 0 | 0 | 7545.5652 | 0.073385 | 0.28146 | 0 | 21 | 24 | 21 | 24 | 18 | 24 | 18 | 24 | 48.7431 | 49.554 | 0.004 | 0.026543 | 0 | 62.2237 | 23.5076 | 12
5138 | 20.4484 | 0 | 0 | 0 | 0 | 7324.194 | 0.086493 | 0.29723 | 0 | 21 | 24 | 21 | 24 | 18 | 24 | 18 | 24 | 48.4929 | 49.3489 | 0.00066667 | 0.0098765 | 0 | 16.0669 | 6.0699 | 12
5139 | 20.4581 | 0 | 0 | 0 | 0 | 7205.5257 | 0.1018 | 0.32396 | 0 | 21 | 24 | 21 | 24 | 18 | 24 | 18 | 24 | 48.2871 | 49.1365 | 0.0033333 | 0.0030864 | 0 | 15.515 | 5.8615 | 12
5140 | 20.2009 | 0 | 0 | 0 | 0 | 7153.1538 | 0.11155 | 0.35624 | 0 | 21 | 24 | 21 | 24 | 18 | 24 | 18 | 24 | 48.2315 | 49.0875 | 0.00066667 | 0.010494 | 0 | 65.8209 | 24.8666 | 12
5141 | 19.3807 | 1.2058 | 1.2765 | 1.1901 | 1.1901 | 7377.083 | 0.11928 | 0.37383 | 0.0018888 | 21 | 24 | 21 | 24 | 18 | 24 | 18 | 24 | 48.1221 | 49.156 | 0.012 | 0.030864 | 0 | 110.9249 | 41.9065 | 12
5142 | 19.2376 | 12.485 | 72.9067 | 12.3369 | 12.3369 | 7815.097 | 0.13088 | 0.40434 | 0.044345 | 21 | 24 | 21 | 24 | 18 | 24 | 18 | 24 | 48.7575 | 49.1836 | 0.042667 | 0.033333 | 0 | 222.8756 | 84.2006 | 12
5143 | 19.8891 | 42.5085 | 275.6315 | 42.5085 | 42.5085 | 8356.7415 | 0.14806 | 0.46625 | 0.15571 | 21 | 24 | 21 | 24 | 18 | 24 | 18 | 24 | 49.3145 | 49.5411 | 0.065333 | 0.092593 | 0 | 351.8554 | 132.928 | 12
5144 | 20.7768 | 76.3767 | 290.5768 | 76.3677 | 76.3767 | 8999.0595 | 0.16435 | 0.50805 | 0.30161 | 21 | 24 | 21 | 24 | 18 | 24 | 18 | 24 | 49.6311 | 49.6687 | 0.10133 | 0.1179 | 0 | 344.273 | 130.0635 | 12
5145 | 21.2194 | 101.2463 | 194.4963 | 120.548 | 101.2463 | 9490.156 | 0.17474 | 0.51727 | 0.43699 | 21 | 24 | 21 | 24 | 18 | 24 | 18 | 24 | 49.6625 | 49.7794 | 0.10067 | 0.21358 | 0 | 401.1673 | 151.5577 | 12
5146 | 21.4619 | 118.6626 | 124.7235 | 168.5973 | 118.6626 | 9760.337 | 0.18215 | 0.53341 | 0.52105 | 21 | 24 | 21 | 24 | 18 | 24 | 18 | 24 | 49.786 | 49.8469 | 0.073333 | 0.13086 | 0 | 297.1193 | 112.2492 | 12
5147 | 22.19 | 133.9473 | 133.9473 | 190.2732 | 133.9473 | 9910.078 | 0.19112 | 0.56436 | 0.59213 | 21 | 24 | 21 | 24 | 18 | 24 | 18 | 24 | 49.7549 | 49.8218 | 0.10533 | 0.24074 | 0 | 401.4982 | 151.6827 | 12
5148 | 22.6132 | 140.3268 | 140.3268 | 189.7362 | 140.3268 | 9768.7995 | 0.20143 | 0.59491 | 0.62919 | 21 | 24 | 21 | 24 | 18 | 24 | 18 | 24 | 49.7661 | 49.88 | 0.104 | 0.090741 | 0 | 273.3156 | 103.2564 | 12
5149 | 22.8132 | 145.9067 | 145.9067 | 194.137 | 160.6286 | 9620.136 | 0.1911 | 0.60687 | 0.6299 | 21 | 24 | 21 | 24 | 18 | 24 | 18 | 24 | 49.7779 | 49.8374 | 0.092667 | 0.11111 | 0 | 264.6372 | 99.9778 | 12
5150 | 23.2188 | 139.2161 | 139.2161 | 157.3801 | 265.2375 | 9508.554 | 0.16755 | 0.59932 | 0.6016 | 21 | 24 | 21 | 24 | 18 | 24 | 18 | 24 | 49.7254 | 49.8376 | 0.12 | 0.11914 | 0 | 299.0811 | 112.9904 | 12
5151 | 23.6817 | 131.3274 | 131.3274 | 131.3274 | 363.0625 | 9442.4908 | 0.14369 | 0.58447 | 0.52713 | 21 | 24 | 21 | 24 | 18 | 24 | 18 | 24 | 49.7247 | 49.8624 | 0.095333 | 0.10741 | 0 | 273.8688 | 103.4654 | 12
5152 | 23.433 | 120.7983 | 120.7983 | 120.7983 | 477.083 | 9295.6328 | 0.11376 | 0.56822 | 0.42351 | 21 | 24 | 21 | 24 | 18 | 24 | 18 | 24 | 49.6616 | 49.8198 | 0.12267 | 0.10556 | 0 | 279.719 | 105.6755 | 12
5153 | 22.8741 | 97.741 | 90.8598 | 90.8598 | 487.1747 | 9306.0105 | 0.080871 | 0.5426 | 0.2978 | 21 | 24 | 21 | 24 | 18 | 24 | 18 | 24 | 49.7471 | 49.8375 | 0.094667 | 0.12901 | 0 | 303.0349 | 114.4841 | 12
5154 | 21.989 | 194.7062 | 57.5558 | 57.5558 | 564.1584 | 9156.076 | 0.04826 | 0.50895 | 0.1668 | 21 | 24 | 21 | 24 | 18 | 24 | 18 | 24 | 49.6949 | 49.8468 | 0.098667 | 0.24198 | 0 | 399.7039 | 151.0048 | 12
5155 | 20.501 | 312.4411 | 26.8421 | 26.8421 | 552.9204 | 8904.8645 | 0.031555 | 0.48704 | 0.051024 | 21 | 24 | 21 | 24 | 18 | 24 | 18 | 24 | 49.7982 | 49.8472 | 0.14533 | 0.080864 | 0 | 304.6009 | 115.0757 | 12
5156 | 18.7747 | 116.0739 | 8.5582 | 8.5582 | 140.5038 | 8739.712 | 0.024805 | 0.46989 | 0.0035528 | 21 | 24 | 21 | 24 | 18 | 24 | 18 | 24 | 49.7457 | 49.9149 | 0.152 | 0.23086 | 0 | 451.1368 | 170.4357 | 12
5157 | 17.59 | 1.3748 | 0.9663 | 0.9663 | 1.3004 | 8730.5055 | 0.018209 | 0.44894 | 0 | 21 | 24 | 21 | 24 | 18 | 24 | 18 | 24 | 49.7776 | 49.8894 | 0.095333 | 0.1284 | 0 | 289.4613 | 109.3561 | 12
5158 | 16.6899 | 0 | 0 | 0 | 0 | 9010.5285 | 0.015863 | 0.42247 | 0 | 21 | 24 | 21 | 24 | 18 | 24 | 18 | 24 | 49.6928 | 49.8641 | 0.1 | 0.097531 | 0 | 250.3197 | 94.5687 | 12
5159 | 15.9721 | 0 | 0 | 0 | 0 | 8552.2257 | 0.017248 | 0.3796 | 0 | 21 | 24 | 21 | 24 | 18 | 24 | 18 | 24 | 49.6695 | 49.7611 | 0.042 | 0.088272 | 0 | 178.2099 | 67.3262 | 12
5160 | 15.6268 | 0 | 0 | 0 | 0 | 7854.377 | 0.017755 | 0.36218 | 0 | 21 | 24 | 21 | 24 | 18 | 24 | 18 | 24 | 49.4347 | 49.6499 | 0.01 | 0.049383 | 0 | 82.8331 | 31.2937 | 12
5161 | 15.2201 | 0 | 0 | 0 | 0 | 7475.763 | 0.017658 | 0.33436 | 0 | 21 | 24 | 21 | 24 | 18 | 24 | 18 | 24 | 49.2119 | 49.5473 | 0.01 | 0.030247 | 0 | 66.774 | 25.2267 | 12
5162 | 15.3828 | 0 | 0 | 0 | 0 | 7202.3098 | 0.017327 | 0.29163 | 0 | 21 | 24 | 21 | 24 | 18 | 24 | 18 | 24 | 48.9586 | 49.3683 | 0.010667 | 0.029012 | 0 | 49.035 | 18.525 | 12
5163 | 15.1494 | 0 | 0 | 0 | 0 | 7113.1945 | 0.017036 | 0.25655 | 0 | 21 | 24 | 21 | 24 | 18 | 24 | 18 | 24 | 48.7069 | 49.1817 | 0.0046667 | 0.02284 | 0 | 35.6476 | 13.4674 | 12
5164 | 14.6674 | 0 | 0 | 0 | 0 | 7173.6933 | 0.01522 | 0.22877 | 0 | 21 | 24 | 21 | 24 | 18 | 24 | 18 | 24 | 48.457 | 49.0731 | 0.0093333 | 0.011111 | 0 | 42.1825 | 15.9362 | 12
5165 | 15.5145 | 4.3998 | 18.2398 | 1.388 | 1.388 | 7373.6732 | 0.012756 | 0.19955 | 0.0039326 | 21 | 24 | 21 | 24 | 18 | 24 | 18 | 24 | 48.2719 | 49.024 | 0.004 | 0.017284 | 0 | 60.6604 | 22.917 | 12
5166 | 18.0679 | 15.5632 | 180.7702 | 15.0782 | 15.0782 | 7792.3125 | 0.010883 | 0.17013 | 0.060294 | 21 | 24 | 21 | 24 | 18 | 24 | 18 | 24 | 48.3306 | 49.1364 | 0.055333 | 0.037654 | 0 | 187.0593 | 70.6694 | 12
5167 | 20.4506 | 41.3237 | 347.7738 | 41.3237 | 41.3237 | 8255.6612 | 0.0087212 | 0.14716 | 0.18664 | 21 | 24 | 21 | 24 | 18 | 24 | 18 | 24 | 49.338 | 49.3257 | 0.258 | 0.078395 | 0 | 548.684 | 207.2882 | 12
5168 | 21.5404 | 71.3544 | 361.6657 | 71.3532 | 71.3544 | 8655.0395 | 0.0060057 | 0.12335 | 0.35537 | 21 | 24 | 21 | 24 | 18 | 24 | 18 | 24 | 49.7371 | 49.8299 | 0.16667 | 0.10556 | 0 | 471.1919 | 178.0124 | 12
5169 | 22.9146 | 97.8468 | 255.3739 | 133.6977 | 97.8468 | 8940.1235 | 0.0045705 | 0.092484 | 0.51147 | 21 | 24 | 21 | 24 | 18 | 24 | 18 | 24 | 49.8604 | 49.9827 | 0.087333 | 0.16481 | 0 | 358.8943 | 135.5873 | 12
5170 | 24.346 | 120.028 | 130.1889 | 204.1552 | 120.028 | 9108.217 | 0.0093561 | 0.066159 | 0.62745 | 21 | 24 | 21 | 24 | 18 | 24 | 18 | 24 | 49.7858 | 49.9395 | 0.186 | 0.13642 | 0 | 370.3997 | 139.9339 | 12
5171 | 24.6358 | 138.2744 | 138.2744 | 248.1432 | 138.2744 | 9113.8393 | 0.017765 | 0.046937 | 0.67674 | 21 | 24 | 21 | 24 | 18 | 24 | 18 | 24 | 49.6687 | 49.9052 | 0.19667 | 0.11235 | 0 | 353.8057 | 133.6649 | 12
5172 | 25.023 | 131.9191 | 131.9191 | 213.4214 | 131.9191 | 8908.4132 | 0.026544 | 0.027708 | 0.67368 | 21 | 24 | 21 | 24 | 18 | 24 | 18 | 24 | 49.787 | 49.9313 | 0.098 | 0.12654 | 0 | 309.2572 | 116.8348 | 12
5173 | 26.1026 | 134.8175 | 134.8175 | 182.444 | 148.7116 | 8899.0927 | 0.028764 | 0.016245 | 0.62507 | 21 | 24 | 21 | 24 | 18 | 24 | 18 | 24 | 49.7449 | 49.9143 | 0.10733 | 0.11728 | 0 | 283.2393 | 107.0054 | 12
5174 | 26.3096 | 145.9832 | 145.9832 | 167.0907 | 284.2866 | 8957.7033 | 0.026762 | 0.014295 | 0.59091 | 21 | 24 | 21 | 24 | 18 | 24 | 18 | 24 | 49.6387 | 49.9229 | 0.056 | 0.13333 | 0 | 245.7667 | 92.8486 | 12
5175 | 26.2755 | 136.0999 | 136.0999 | 136.0999 | 415.4582 | 9031.626 | 0.024411 | 0.013788 | 0.52967 | 21 | 24 | 21 | 24 | 18 | 24 | 18 | 24 | 49.5332 | 49.8973 | 0.059333 | 0.18086 | 0 | 289.4092 | 109.3364 | 12
5176 | 26.116 | 110.9659 | 110.9659 | 110.9659 | 475.5546 | 9206.6525 | 0.0201 | 0.017391 | 0.43366 | 21 | 24 | 21 | 24 | 18 | 24 | 18 | 24 | 49.3854 | 49.8892 | 0.061333 | 0.15062 | 0 | 259.874 | 98.1783 | 12
5177 | 25.616 | 98.6956 | 89.3447 | 89.3447 | 574.1923 | 9347.7905 | 0.014981 | 0.023874 | 0.30179 | 21 | 24 | 21 | 24 | 18 | 24 | 18 | 24 | 49.4496 | 49.881 | 0.080667 | 0.14012 | 0 | 293.0691 | 110.7191 | 12
5178 | 24.1226 | 210.6627 | 61.3449 | 61.3449 | 635.7623 | 9219.1192 | 0.010616 | 0.030461 | 0.16069 | 21 | 24 | 21 | 24 | 18 | 24 | 18 | 24 | 49.4624 | 49.94 | 0.064667 | 0.19074 | 0 | 332.6256 | 125.6632 | 12
5179 | 21.7087 | 254.041 | 25.7066 | 25.7066 | 452.0338 | 8983.0768 | 0.010303 | 0.033399 | 0.045981 | 21 | 24 | 21 | 24 | 18 | 24 | 18 | 24 | 49.4329 | 49.923 | 0.15933 | 0.24321 | 0 | 458.0444 | 173.0454 | 12
5180 | 20.6911 | 72.5495 | 7.0515 | 7.0515 | 87.9756 | 8747.658 | 0.012725 | 0.030086 | 0.0025354 | 21 | 24 | 21 | 24 | 18 | 24 | 18 | 24 | 49.4244 | 49.9483 | 0.11 | 0.17716 | 0 | 355.2652 | 134.2163 | 12
5181 | 19.5593 | 0.97357 | 0.87167 | 0.8718 | 0.95535 | 8767.0083 | 0.015595 | 0.027477 | 0 | 21 | 24 | 21 | 24 | 18 | 24 | 18 | 24 | 49.4994 | 49.9396 | 0.128 | 0.10864 | 0 | 309.7894 | 117.0359 | 12
5182 | 18.6641 | 0 | 0 | 0 | 0 | 8912.007 | 0.017366 | 0.029282 | 0 | 21 | 24 | 21 | 24 | 18 | 24 | 18 | 24 | 49.5502 | 49.9225 | 0.10533 | 0.24815 | 0 | 419.5513 | 158.503 | 12
5183 | 17.761 | 0 | 0 | 0 | 0 | 8551.8303 | 0.015755 | 0.013063 | 0 | 21 | 24 | 21 | 24 | 18 | 24 | 18 | 24 | 49.5392 | 49.8794 | 0.076 | 0.15802 | 0 | 291.2764 | 110.0418 | 12
5184 | 16.4609 | 0 | 0 | 0 | 0 | 7933.1322 | 0.017437 | 0.011831 | 0 | 21 | 24 | 21 | 24 | 18 | 24 | 18 | 24 | 49.369 | 49.7331 | 0.020667 | 0.05679 | 0 | 101.8923 | 38.4941 | 12
5185 | 15.6634 | 0 | 0 | 0 | 0 | 7599.6942 | 0.024112 | 0.016667 | 0 | 21 | 24 | 21 | 24 | 18 | 24 | 18 | 24 | 49.2319 | 49.6132 | 0.014667 | 0.03642 | 0 | 84.3456 | 31.8651 | 12
5186 | 15.3156 | 0 | 0 | 0 | 0 | 7393.8162 | 0.034268 | 0.032108 | 0 | 21 | 24 | 21 | 24 | 18 | 24 | 18 | 24 | 48.9892 | 49.4079 | 0.0066667 | 0.01358 | 0 | 26.799 | 10.1244 | 12
5187 | 14.8156 | 0 | 0 | 0 | 0 | 7230.0583 | 0.044663 | 0.048261 | 0 | 21 | 24 | 21 | 24 | 18 | 24 | 18 | 24 | 48.7373 | 49.2294 | 0.002 | 0.010494 | 0 | 22.4594 | 8.485 | 12
5188 | 14.5076 | 0 | 0 | 0 | 0 | 7274.6947 | 0.05732 | 0.073603 | 0 | 21 | 24 | 21 | 24 | 18 | 24 | 18 | 24 | 48.4872 | 49.0262 | 0.00066667 | 0.0012346 | 0 | 7.6178 | 2.878 | 12
5189 | 15.6986 | 4.6493 | 19.3392 | 1.5005 | 1.5005 | 7567.224 | 0.071829 | 0.11921 | 0.004911 | 21 | 24 | 21 | 24 | 18 | 24 | 18 | 24 | 48.4652 | 48.8329 | 0.002 | 0.0012346 | 0 | 36.8321 | 13.9148 | 12
5190 | 19.0477 | 15.1988 | 179.4367 | 14.7491 | 14.7491 | 8037.0885 | 0.087936 | 0.16572 | 0.060582 | 21 | 24 | 21 | 24 | 18 | 24 | 18 | 24 | 48.28 | 48.9559 | 0.0013333 | 0.035802 | 0 | 105.9459 | 40.0255 | 12
5191 | 21.8115 | 40.9586 | 352.1327 | 40.9586 | 40.9586 | 8513.7283 | 0.088681 | 0.1896 | 0.1914 | 21 | 24 | 21 | 24 | 18 | 24 | 18 | 24 | 48.761 | 49.4241 | 0.053333 | 0.090741 | 0 | 348.2149 | 131.5527 | 12
5192 | 24.3595 | 70.7442 | 365.625 | 71.6395 | 70.7442 | 9024.4375 | 0.073036 | 0.19882 | 0.36407 | 21 | 24 | 21 | 24 | 18 | 24 | 18 | 24 | 49.2549 | 49.8395 | 0.19067 | 0.14444 | 0 | 527.7162 | 199.3668 | 12
5193 | 26.151 | 97.3355 | 255.2846 | 136.9145 | 97.3355 | 9299.9922 | 0.054967 | 0.20009 | 0.52236 | 21 | 24 | 21 | 24 | 18 | 24 | 18 | 24 | 49.3288 | 49.9914 | 0.085333 | 0.23519 | 0 | 419.3128 | 158.4129 | 12
5194 | 26.8308 | 120.1868 | 130.5084 | 207.0282 | 120.1868 | 9418.3955 | 0.057278 | 0.17128 | 0.62516 | 21 | 24 | 21 | 24 | 18 | 24 | 18 | 24 | 49.3169 | 49.9914 | 0.048667 | 0.1784 | 0 | 291.8126 | 110.2444 | 12
5195 | 27.6697 | 142.8154 | 142.8154 | 236.6068 | 142.8154 | 9553.2772 | 0.071281 | 0.13517 | 0.65114 | 21 | 24 | 21 | 24 | 18 | 24 | 18 | 24 | 49.3986 | 50 | 0.087333 | 0.23395 | 0 | 396.1489 | 149.6618 | 12
5196 | 28.4807 | 158.1394 | 158.1394 | 231.813 | 158.1394 | 9390.4562 | 0.087026 | 0.1157 | 0.65937 | 21 | 24 | 21 | 24 | 18 | 24 | 18 | 24 | 49.4606 | 50 | 0.11467 | 0.23148 | 0 | 416.6591 | 157.4103 | 12
5197 | 28.8317 | 157.64 | 157.64 | 203.4134 | 169.1718 | 9241.5457 | 0.096907 | 0.12583 | 0.62403 | 21 | 24 | 21 | 24 | 18 | 24 | 18 | 24 | 49.377 | 49.9827 | 0.052 | 0.11049 | 0 | 217.5554 | 82.1906 | 12
5198 | 28.9122 | 155.3986 | 155.3986 | 174.6279 | 270.2163 | 9009.5795 | 0.10197 | 0.1996 | 0.57325 | 21 | 24 | 21 | 24 | 18 | 24 | 18 | 24 | 49.2831 | 49.9655 | 0.022 | 0.13086 | 0 | 206.8795 | 78.1573 | 12
5199 | 28.6368 | 134.1281 | 134.1281 | 134.1051 | 295.6971 | 8894.0343 | 0.10503 | 0.28577 | 0.46453 | 21 | 24 | 21 | 24 | 18 | 24 | 18 | 24 | 49.2307 | 49.9311 | 0.056667 | 0.11975 | 0 | 231.6147 | 87.5021 | 12
5200 | 25.5037 | 105.5656 | 105.5656 | 105.5656 | 264.6922 | 8855.3 | 0.097822 | 0.30584 | 0.28467 | 21 | 24 | 21 | 24 | 18 | 24 | 18 | 24 | 49.1909 | 49.9141 | 0.093333 | 0.14321 | 0 | 294.6901 | 111.3315 | 12
5201 | 24.281 | 79.5439 | 79.2666 | 79.2666 | 175.0093 | 8941.971 | 0.083872 | 0.32821 | 0.17175 | 21 | 24 | 21 | 24 | 18 | 24 | 18 | 24 | 49.1399 | 49.9741 | 0.058 | 0.10864 | 0 | 238.5869 | 90.1362 | 12
5202 | 24.8191 | 72.3942 | 56.7259 | 56.7259 | 110.6669 | 8874.4808 | 0.068967 | 0.32553 | 0.095943 | 21 | 24 | 21 | 24 | 18 | 24 | 18 | 24 | 49.2814 | 49.9741 | 0.048667 | 0.12716 | 0 | 259.5341 | 98.0498 | 12
5203 | 24.309 | 212.7154 | 26.7112 | 26.7112 | 358.4276 | 8676.913 | 0.057506 | 0.31372 | 0.044387 | 21 | 24 | 21 | 24 | 18 | 24 | 18 | 24 | 49.2092 | 49.9828 | 0.062667 | 0.12654 | 0 | 249.3174 | 94.1901 | 12
5204 | 24.3735 | 96.5361 | 8.1797 | 8.1797 | 118.9547 | 8496.0603 | 0.049725 | 0.2925 | 0.0024925 | 21 | 24 | 21 | 24 | 18 | 24 | 18 | 24 | 49.2015 | 49.9742 | 0.192 | 0.25802 | 0 | 508.2335 | 192.0064 | 12
5205 | 22.311 | 0.74769 | 0.57874 | 0.57875 | 0.71796 | 8596.0385 | 0.042989 | 0.29265 | 0 | 21 | 24 | 21 | 24 | 18 | 24 | 18 | 24 | 49.3588 | 49.9657 | 0.10067 | 0.24568 | 0 | 426.303 | 161.0538 | 12
5206 | 19.6647 | 0 | 0 | 0 | 0 | 8968.9008 | 0.075453 | 0.30208 | 0 | 21 | 24 | 21 | 24 | 18 | 24 | 18 | 24 | 49.3388 | 49.9313 | 0.15667 | 0.099383 | 0 | 313.1296 | 118.2978 | 12
5207 | 18.4625 | 0 | 0 | 0 | 0 | 8593.361 | 0.17865 | 0.6015 | 0 | 21 | 24 | 21 | 24 | 18 | 24 | 18 | 24 | 49.2346 | 49.802 | 0.069333 | 0.061111 | 0 | 164.1304 | 62.0071 | 12
5208 | 17.4531 | 0 | 0 | 0 | 0 | 8030.4963 | 0.1757 | 0.57613 | 0 | 21 | 24 | 21 | 24 | 18 | 24 | 18 | 24 | 49.0026 | 49.6561 | 0.012667 | 0.027778 | 0 | 58.3294 | 24.4815 | 12
5209 | 16.7577 | 0 | 0 | 0 | 0 | 7578.8825 | 0.15386 | 0.51956 | 0 | 21 | 24 | 21 | 24 | 18 | 24 | 18 | 24 | 48.8246 | 49.5278 | 0.0053333 | 0.017901 | 0 | 50.5687 | 21.2242 | 12
5210 | 16.1577 | 0 | 0 | 0 | 0 | 7318.3122 | 0.12065 | 0.41411 | 0 | 21 | 24 | 21 | 24 | 18 | 24 | 18 | 24 | 48.8516 | 49.3143 | 0.0086667 | 0.0049383 | 0 | 49.9148 | 20.9498 | 12
5211 | 15.7259 | 0 | 0 | 0 | 0 | 7132.3848 | 0.087871 | 0.3109 | 0 | 21 | 24 | 21 | 24 | 18 | 24 | 18 | 24 | 48.6433 | 49.1021 | 0.010667 | 0.0055556 | 0 | 25.0787 | 10.5258 | 12
5212 | 15.8008 | 0 | 0 | 0 | 0 | 7040.313 | 0.063205 | 0.2197 | 0 | 21 | 24 | 21 | 24 | 18 | 24 | 18 | 24 | 48.4466 | 48.8996 | 0.004 | 0.0012346 | 0 | 17.0242 | 7.1452 | 12
5213 | 16.0654 | 2.359 | 6.2855 | 1.5305 | 1.5305 | 6987.4883 | 0.04375 | 0.15289 | 0.0019458 | 21 | 24 | 21 | 24 | 18 | 24 | 18 | 24 | 48.2616 | 48.7496 | 0.0013333 | 0.0030864 | 0 | 26.388 | 11.0753 | 12
5214 | 16.4284 | 12.6198 | 31.1599 | 12.5576 | 12.5576 | 7013.4438 | 0.024526 | 0.08886 | 0.040626 | 21 | 24 | 21 | 24 | 18 | 24 | 18 | 24 | 48.0778 | 48.8888 | 0.01 | 0.038889 | 0 | 120.1577 | 50.4315 | 12
5215 | 16.7766 | 20.6568 | 30.8298 | 20.6568 | 20.6568 | 7162.2513 | 0.01352 | 0.043603 | 0.11222 | 21 | 24 | 21 | 24 | 18 | 24 | 18 | 24 | 48.6459 | 49.3402 | 0.060667 | 0.10556 | 0 | 376.8243 | 158.1572 | 12
5216 | 17.0157 | 28.9186 | 29.1814 | 28.9204 | 28.9186 | 7622.0735 | 0.0088576 | 0.028841 | 0.20432 | 21 | 24 | 21 | 24 | 18 | 24 | 18 | 24 | 49.1097 | 49.6639 | 0.096 | 0.13889 | 0 | 410.2442 | 172.1839 | 12
5217 | 17.484 | 46.4006 | 46.6151 | 46.4648 | 46.4006 | 8039.2235 | 0.0044944 | 0.014341 | 0.32054 | 21 | 24 | 21 | 24 | 18 | 24 | 18 | 24 | 49.143 | 49.9827 | 0.058667 | 0.2216 | 0 | 404.1788 | 169.6382 | 12
5218 | 18.836 | 76.9479 | 76.9673 | 77.1406 | 76.9479 | 8279.4283 | 0.0031721 | 0.0048485 | 0.40713 | 21 | 24 | 21 | 24 | 18 | 24 | 18 | 24 | 49.4399 | 49.9914 | 0.083333 | 0.24691 | 0 | 429.8201 | 180.4001 | 12
5219 | 19.9592 | 127.4111 | 127.4111 | 128.8447 | 127.4111 | 8625.0835 | 0.0051949 | 0.0041568 | 0.47877 | 21 | 24 | 21 | 24 | 18 | 24 | 18 | 24 | 49.4521 | 49.9741 | 0.064667 | 0.17469 | 0 | 303.6843 | 127.4596 | 12
5220 | 20.8195 | 158.4692 | 158.4692 | 160.4796 | 158.4692 | 8624.0222 | 0.0070788 | 0.0045916 | 0.44804 | 21 | 24 | 21 | 24 | 18 | 24 | 18 | 24 | 49.4303 | 50 | 0.072667 | 0.18333 | 0 | 323.493 | 135.7735 | 12
5221 | 21.4448 | 171.0802 | 171.0802 | 172.989 | 171.6871 | 8348.2738 | 0.010316 | 0.0052437 | 0.3894 | 21 | 24 | 21 | 24 | 18 | 24 | 18 | 24 | 49.347 | 49.9827 | 0.047333 | 0.12593 | 0 | 228.0585 | 95.7186 | 12
5222 | 22.0744 | 154.6739 | 154.6739 | 155.3373 | 157.2455 | 8221.6107 | 0.013719 | 0.0088735 | 0.34145 | 21 | 24 | 21 | 24 | 18 | 24 | 18 | 24 | 49.2531 | 49.9569 | 0.049333 | 0.12222 | 0 | 223.5875 | 93.8421 | 12
5223 | 22.5833 | 130.1164 | 130.1164 | 130.1153 | 252.5082 | 8219.2498 | 0.015262 | 0.017628 | 0.34915 | 21 | 24 | 21 | 24 | 18 | 24 | 18 | 24 | 49.2224 | 49.9312 | 0.16333 | 0.15062 | 0 | 369.8095 | 155.2131 | 12
5224 | 22.8257 | 130.5662 | 130.5662 | 130.5662 | 479.4911 | 8242.2935 | 0.017899 | 0.027931 | 0.34299 | 21 | 24 | 21 | 24 | 18 | 24 | 18 | 24 | 49.1929 | 49.9228 | 0.076667 | 0.15247 | 0 | 290.1635 | 121.7848 | 12
5225 | 22.7178 | 111.9188 | 102.7691 | 102.7691 | 608.8772 | 8418.4355 | 0.021583 | 0.036845 | 0.24875 | 21 | 24 | 21 | 24 | 18 | 24 | 18 | 24 | 49.0474 | 49.9486 | 0.077333 | 0.13642 | 0 | 267.5982 | 112.3138 | 12
5226 | 21.6791 | 267.3762 | 66.4622 | 66.4622 | 806.0271 | 8553.0367 | 0.026667 | 0.044302 | 0.1418 | 21 | 24 | 21 | 24 | 18 | 24 | 18 | 24 | 49.2003 | 49.9741 | 0.062 | 0.1321 | 0 | 283.0277 | 118.7898 | 12
5227 | 20.2003 | 304.5102 | 28.4988 | 28.4988 | 559.2268 | 8481.3575 | 0.032106 | 0.053412 | 0.04437 | 21 | 24 | 21 | 24 | 18 | 24 | 18 | 24 | 49.1072 | 49.9741 | 0.054 | 0.16852 | 0 | 277.7999 | 116.5956 | 12
5228 | 19.2395 | 72.822 | 7.8414 | 7.8414 | 89.2057 | 8265.642 | 0.037679 | 0.059302 | 0.0023386 | 21 | 24 | 21 | 24 | 18 | 24 | 18 | 24 | 49.1319 | 49.9742 | 0.087333 | 0.18704 | 0 | 342.0537 | 143.5636 | 12
5229 | 18.5961 | 1.6671 | 1.566 | 1.5661 | 1.6496 | 8258.8792 | 0.043611 | 0.068083 | 0 | 21 | 24 | 21 | 24 | 18 | 24 | 18 | 24 | 49.1966 | 49.9657 | 0.063333 | 0.11728 | 0 | 253.768 | 106.5091 | 12
5230 | 17.9553 | 0 | 0 | 0 | 0 | 8265.643 | 0.042864 | 0.077635 | 0 | 21 | 24 | 21 | 24 | 18 | 24 | 18 | 24 | 49.3006 | 49.94 | 0.071333 | 0.11296 | 0 | 258.9645 | 108.6902 | 12
5231 | 17.2964 | 0 | 0 | 0 | 0 | 7959.2373 | 0.033728 | 0.02386 | 0 | 21 | 24 | 21 | 24 | 18 | 24 | 18 | 24 | 49.1539 | 49.8365 | 0.03 | 0.14938 | 0 | 211.4272 | 88.7383 | 12
5232 | 16.7013 | 0 | 0 | 0 | 0 | 7475.6478 | 0.038959 | 0.021845 | 0 | 21 | 24 | 21 | 24 | 18 | 24 | 18 | 24 | 48.9225 | 49.6904 | 0.024667 | 0.031481 | 0 | 73.6505 | 30.9119 | 12
5233 | 16.2501 | 0 | 0 | 0 | 0 | 7122.9142 | 0.043798 | 0.023412 | 0 | 21 | 24 | 21 | 24 | 18 | 24 | 18 | 24 | 48.7558 | 49.5535 | 0.004 | 0.020988 | 0 | 52.0679 | 21.8534 | 12
5234 | 15.9855 | 0 | 0 | 0 | 0 | 6807.838 | 0.050037 | 0.034453 | 0 | 21 | 24 | 21 | 24 | 18 | 24 | 18 | 24 | 48.7451 | 49.3399 | 0.0046667 | 0.0067901 | 0 | 43.3762 | 18.2055 | 12
5235 | 15.7855 | 0 | 0 | 0 | 0 | 6647.1945 | 0.055709 | 0.045395 | 0 | 21 | 24 | 21 | 24 | 18 | 24 | 18 | 24 | 48.5481 | 49.1275 | 0.0013333 | 0.012963 | 0 | 24.4222 | 10.2503 | 12
5236 | 15.7863 | 0 | 0 | 0 | 0 | 6600.9073 | 0.060623 | 0.064427 | 0 | 21 | 24 | 21 | 24 | 18 | 24 | 18 | 24 | 48.3624 | 48.9249 | 0.00066667 | 0.0049383 | 0 | 18.5916 | 7.8031 | 12
5237 | 15.9545 | 0.65084 | 0.65084 | 0.65084 | 0.65084 | 6603.146 | 0.069896 | 0.10684 | 0.0014721 | 21 | 24 | 21 | 24 | 18 | 24 | 18 | 24 | 48.2527 | 48.7831 | 0.0093333 | 0.004321 | 0 | 45.5898 | 19.1345 | 12
5238 | 16.2232 | 7.3078 | 7.3872 | 7.3079 | 7.3079 | 6456.5255 | 0.07385 | 0.15169 | 0.01587 | 21 | 24 | 21 | 24 | 18 | 24 | 18 | 24 | 48.0792 | 48.7699 | 0.004 | 0.051235 | 0 | 100.9392 | 42.3653 | 12
5239 | 16.4805 | 16.3686 | 16.5156 | 16.3686 | 16.3686 | 6532.8413 | 0.06463 | 0.18577 | 0.039779 | 21 | 24 | 21 | 24 | 18 | 24 | 18 | 24 | 48.8045 | 49.4502 | 0.060667 | 0.067901 | 0 | 398.2732 | 167.1595 | 12
5240 | 16.3869 | 22.1037 | 22.2024 | 22.1041 | 22.1037 | 6843.0008 | 0.059474 | 0.22637 | 0.060893 | 21 | 24 | 21 | 24 | 18 | 24 | 18 | 24 | 49.0061 | 49.7317 | 0.063333 | 0.17963 | 0 | 380.4259 | 159.6688 | 12
5241 | 16.415 | 27.8804 | 27.9736 | 27.9135 | 27.8804 | 7085.7407 | 0.057926 | 0.25923 | 0.086046 | 21 | 24 | 21 | 24 | 18 | 24 | 18 | 24 | 49.2062 | 49.8903 | 0.097333 | 0.20926 | 0 | 421.3049 | 176.8262 | 12
5242 | 16.3246 | 31.8021 | 31.8123 | 31.899 | 31.8021 | 7257.1285 | 0.069095 | 0.28009 | 0.079647 | 21 | 24 | 21 | 24 | 18 | 24 | 18 | 24 | 49.2803 | 49.9654 | 0.18533 | 0.18889 | 0 | 458.3214 | 192.3625 | 12
5243 | 16.2647 | 27.2462 | 27.2462 | 27.3234 | 27.2462 | 7389.4857 | 0.08753 | 0.27907 | 0.081951 | 21 | 24 | 21 | 24 | 18 | 24 | 18 | 24 | 49.4502 | 50 | 0.098 | 0.3284 | 0 | 513.4563 | 215.5032 | 12
5244 | 16.2426 | 16.5123 | 16.5123 | 16.5289 | 16.5121 | 7364.202 | 0.10523 | 0.26505 | 0.10055 | 21 | 24 | 21 | 24 | 18 | 24 | 18 | 24 | 49.5563 | 50 | 0.051333 | 0.15494 | 0 | 285.3818 | 119.7778 | 12
5245 | 16.1426 | 17.3989 | 17.3989 | 17.4152 | 17.4057 | 7080.2378 | 0.11884 | 0.25882 | 0.10203 | 21 | 24 | 21 | 24 | 18 | 24 | 18 | 24 | 49.4724 | 49.9827 | 0.037333 | 0.14506 | 0 | 236.9971 | 99.4702 | 12
5246 | 15.8852 | 27.2088 | 27.2088 | 27.2319 | 27.3339 | 6920.9765 | 0.13084 | 0.28408 | 0.10316 | 21 | 24 | 21 | 24 | 18 | 24 | 18 | 24 | 49.3248 | 49.9655 | 0.026667 | 0.1321 | 0 | 206.4658 | 86.6559 | 12
5247 | 15.5619 | 36.4901 | 36.4901 | 36.4907 | 36.8689 | 6804.9255 | 0.14517 | 0.3222 | 0.093383 | 21 | 24 | 21 | 24 | 18 | 24 | 18 | 24 | 49.2937 | 49.9138 | 0.049333 | 0.21975 | 0 | 321.505 | 134.9391 | 12
5248 | 15.5 | 35.1793 | 35.1793 | 35.1793 | 35.6718 | 6861.5465 | 0.14809 | 0.35682 | 0.078286 | 21 | 24 | 21 | 24 | 18 | 24 | 18 | 24 | 49.2534 | 49.9314 | 0.062667 | 0.10679 | 0 | 235.265 | 98.7433 | 12
5249 | 15.5 | 27.2733 | 27.2671 | 27.2671 | 27.6878 | 7075.7013 | 0.14276 | 0.35943 | 0.061308 | 21 | 24 | 21 | 24 | 18 | 24 | 18 | 24 | 49.1804 | 49.9313 | 0.062 | 0.16914 | 0 | 288.525 | 121.0971 | 12
5250 | 15.2794 | 19.3118 | 19.2784 | 19.2784 | 19.4447 | 7507.309 | 0.13719 | 0.35611 | 0.037149 | 21 | 24 | 21 | 24 | 18 | 24 | 18 | 24 | 49.2913 | 49.9827 | 0.065333 | 0.090741 | 0 | 245.6609 | 103.1065 | 12
5251 | 15.1577 | 8.9731 | 8.9731 | 8.9731 | 8.9731 | 7739.8363 | 0.12815 | 0.34621 | 0.01433 | 21 | 24 | 21 | 24 | 18 | 24 | 18 | 24 | 49.2813 | 49.9828 | 0.082667 | 0.11358 | 0 | 261.9279 | 109.934 | 12
5252 | 15.0754 | 1.931 | 1.931 | 1.931 | 1.931 | 7865.6038 | 0.11658 | 0.30976 | 0.00061762 | 21 | 24 | 21 | 24 | 18 | 24 | 18 | 24 | 49.2091 | 49.9742 | 0.16133 | 0.14136 | 0 | 357.038 | 149.8527 | 12
5253 | 15 | 0.14328 | 0.14328 | 0.14328 | 0.14328 | 8136.5802 | 0.10667 | 0.26524 | 0 | 21 | 24 | 21 | 24 | 18 | 24 | 18 | 24 | 49.3473 | 49.9484 | 0.098667 | 0.1358 | 0 | 311.9019 | 130.9086 | 12
5254 | 15 | 0 | 0 | 0 | 0 | 8278.366 | 0.11634 | 0.245 | 0 | 21 | 24 | 21 | 24 | 18 | 24 | 18 | 24 | 49.4015 | 49.9313 | 0.158 | 0.12531 | 0 | 351.3703 | 147.4739 | 12
5255 | 14.8667 | 0 | 0 | 0 | 0 | 7803.7368 | 0.15875 | 0.24922 | 0 | 21 | 24 | 21 | 24 | 18 | 24 | 18 | 24 | 49.2865 | 49.8279 | 0.038667 | 0.22963 | 0 | 301.9426 | 126.7285 | 12
5256 | 14.2942 | 0 | 0 | 0 | 0 | 7232.9603 | 0.15703 | 0.23167 | 0 | 21 | 24 | 21 | 24 | 18 | 24 | 18 | 24 | 49.0649 | 49.6645 | 0.035333 | 0.033333 | 0 | 84.0978 | 35.2967 | 12
5257 | 13.807 | 0 | 0 | 0 | 0 | 7032.5887 | 0.15474 | 0.21454 | 0 | 21 | 24 | 21 | 24 | 18 | 24 | 18 | 24 | 48.8865 | 49.5191 | 0.0026667 | 0.024691 | 0 | 51.6134 | 21.6627 | 12
5258 | 13.64 | 0 | 0 | 0 | 0 | 6816.2828 | 0.15059 | 0.2066 | 0 | 21 | 24 | 21 | 24 | 18 | 24 | 18 | 24 | 48.8186 | 49.3143 | 0.0013333 | 0.0098765 | 0 | 38.0762 | 15.981 | 12
5259 | 13.3336 | 0 | 0 | 0 | 0 | 6768.0545 | 0.1445 | 0.19891 | 0 | 21 | 24 | 21 | 24 | 18 | 24 | 18 | 24 | 48.5679 | 49.1021 | 0.002 | 0.0098765 | 0 | 15.8654 | 6.6589 | 12
5260 | 13.4744 | 0 | 0 | 0 | 0 | 6837.09 | 0.13428 | 0.19009 | 0 | 21 | 24 | 21 | 24 | 18 | 24 | 18 | 24 | 48.3081 | 48.8739 | 0 | 0 | 0 | 0 | 0 | 12
5261 | 13.926 | 2.3149 | 6.6942 | 1.421 | 1.421 | 7159.458 | 0.12257 | 0.17514 | 0.0013342 | 21 | 24 | 21 | 24 | 18 | 24 | 18 | 24 | 48.2093 | 48.8262 | 0.01 | 0.0092593 | 0 | 68.6668 | 28.8202 | 12
5262 | 14.5684 | 12.0824 | 76.7718 | 11.9622 | 11.9622 | 7707.0702 | 0.11189 | 0.15815 | 0.036283 | 21 | 24 | 21 | 24 | 18 | 24 | 18 | 24 | 48.0367 | 48.8977 | 0.01 | 0.033951 | 0 | 104.8552 | 44.0089 | 12
5263 | 15.8132 | 34.4645 | 83.3272 | 34.4645 | 34.4645 | 8248.3602 | 0.10327 | 0.13873 | 0.13381 | 21 | 24 | 21 | 24 | 18 | 24 | 18 | 24 | 48.7615 | 49.493 | 0.202 | 0.18457 | 0 | 635.1759 | 266.5902 | 12
5264 | 16.6958 | 60.089 | 70.4285 | 60.1999 | 60.089 | 8901.6455 | 0.09952 | 0.11447 | 0.28242 | 21 | 24 | 21 | 24 | 18 | 24 | 18 | 24 | 49.0263 | 49.6475 | 0.069333 | 0.14074 | 0 | 333.5118 | 139.9785 | 12
5265 | 17.5468 | 71.8876 | 75.6899 | 73.0269 | 71.8876 | 9271.443 | 0.097909 | 0.088524 | 0.37801 | 21 | 24 | 21 | 24 | 18 | 24 | 18 | 24 | 49.3222 | 49.8903 | 0.054 | 0.22654 | 0 | 421.6956 | 176.9902 | 12
5266 | 18.3417 | 94.0816 | 95.1176 | 119.0316 | 94.0816 | 9392.64 | 0.093514 | 0.067174 | 0.45065 | 21 | 24 | 21 | 24 | 18 | 24 | 18 | 24 | 49.4706 | 49.9914 | 0.086 | 0.1642 | 0 | 350.6095 | 147.1546 | 12
5267 | 19.0566 | 118.3254 | 118.3254 | 168.0483 | 118.3254 | 9543.4682 | 0.088091 | 0.049644 | 0.48852 | 21 | 24 | 21 | 24 | 18 | 24 | 18 | 24 | 49.493 | 49.9827 | 0.079333 | 0.1179 | 0 | 265.3117 | 111.3542 | 12
5268 | 19.9212 | 113.7617 | 113.7617 | 148.18 | 113.7617 | 9295.0943 | 0.083439 | 0.026871 | 0.53425 | 21 | 24 | 21 | 24 | 18 | 24 | 18 | 24 | 49.5458 | 50 | 0.066 | 0.1358 | 0 | 277.847 | 116.6154 | 12
5269 | 20.1685 | 145.9802 | 145.9802 | 201.65 | 166.7443 | 9216.8725 | 0.077297 | 0.013228 | 0.57543 | 21 | 24 | 21 | 24 | 18 | 24 | 18 | 24 | 49.4088 | 49.9827 | 0.075333 | 0.17778 | 0 | 299.7943 | 125.8269 | 12
5270 | 20.3623 | 131.0199 | 131.0199 | 157.5314 | 221.8912 | 9066.8325 | 0.069909 | 0.011074 | 0.54329 | 21 | 24 | 21 | 24 | 18 | 24 | 18 | 24 | 49.3145 | 49.9655 | 0.086 | 0.14074 | 0 | 278.9393 | 117.0738 | 12
5271 | 20.5464 | 91.7801 | 91.7801 | 92.1057 | 142.9259 | 9086.9952 | 0.063087 | 0.0071476 | 0.45578 | 21 | 24 | 21 | 24 | 18 | 24 | 18 | 24 | 49.2512 | 49.9398 | 0.07 | 0.17963 | 0 | 303.2961 | 127.2966 | 12
5272 | 20.651 | 86.6211 | 86.6211 | 86.6211 | 109.363 | 9047.6838 | 0.056635 | 0.0022991 | 0.36383 | 21 | 24 | 21 | 24 | 18 | 24 | 18 | 24 | 49.2216 | 49.9314 | 0.07 | 0.32037 | 0 | 447.5042 | 187.8223 | 12
5273 | 20.2871 | 85.2094 | 76.4307 | 76.4307 | 391.9078 | 9157.3067 | 0.049368 | 0.0012978 | 0.26125 | 21 | 24 | 21 | 24 | 18 | 24 | 18 | 24 | 49.0652 | 49.94 | 0.058 | 0.15309 | 0 | 260.7271 | 109.43 | 12
5274 | 19.3272 | 183.5194 | 54.4315 | 54.4315 | 572.3625 | 9145.4365 | 0.040825 | 0.0019433 | 0.1339 | 21 | 24 | 21 | 24 | 18 | 24 | 18 | 24 | 49.1348 | 49.9914 | 0.052667 | 0.15494 | 0 | 291.0469 | 122.1555 | 12
5275 | 18.2888 | 279.2238 | 26.6786 | 26.6786 | 492.7037 | 8950.5035 | 0.034751 | 0.0070026 | 0.043089 | 21 | 24 | 21 | 24 | 18 | 24 | 18 | 24 | 49.1883 | 49.9655 | 0.058 | 0.12284 | 0 | 249.6586 | 104.7844 | 12
5276 | 16.8426 | 91.0764 | 14.6062 | 14.6062 | 112.3023 | 8761.6158 | 0.030396 | 0.016779 | 0.0024475 | 21 | 24 | 21 | 24 | 18 | 24 | 18 | 24 | 49.1804 | 49.9742 | 0.074 | 0.14568 | 0 | 286.4629 | 120.2316 | 12
5277 | 15.2217 | 0.90375 | 0.83694 | 0.83703 | 0.89253 | 8884.3095 | 0.027224 | 0.032187 | 0 | 21 | 24 | 21 | 24 | 18 | 24 | 18 | 24 | 49.3695 | 49.9657 | 0.12867 | 0.16975 | 0 | 383.2263 | 160.8442 | 12
5278 | 13.8946 | 0 | 0 | 0 | 0 | 9091.9592 | 0.020171 | 0.071133 | 0 | 21 | 24 | 21 | 24 | 18 | 24 | 18 | 24 | 49.3601 | 49.94 | 0.065333 | 0.16667 | 0 | 292.4248 | 122.7338 | 12
5279 | 13.3162 | 0 | 0 | 0 | 0 | 8632.5978 | 0.0069869 | 0.094242 | 0 | 21 | 24 | 21 | 24 | 18 | 24 | 18 | 24 | 49.2453 | 49.8192 | 0.054667 | 0.07284 | 0 | 161.5691 | 67.8123 | 12
5280 | 12.8835 | 0 | 0 | 0 | 0 | 8010.759 | 0.005885 | 0.1473 | 0 | 21 | 24 | 21 | 24 | 18 | 24 | 18 | 24 | 49.0133 | 49.6646 | 0.019333 | 0.040123 | 0 | 75.3674 | 31.6325 | 12
5281 | 12.6423 | 0 | 0 | 0 | 0 | 7653.4973 | 0.0091095 | 0.19414 | 0 | 21 | 24 | 21 | 24 | 18 | 24 | 18 | 24 | 48.7613 | 49.4932 | 0.0053333 | 0.008642 | 0 | 25.4071 | 10.6636 | 12
5282 | 12.5423 | 0 | 0 | 0 | 0 | 7436.3905 | 0.015076 | 0.23164 | 0 | 21 | 24 | 21 | 24 | 18 | 24 | 18 | 24 | 48.6943 | 49.2886 | 0.0046667 | 0.0098765 | 0 | 41.3283 | 17.3459 | 12
5283 | 12.5379 | 0 | 0 | 0 | 0 | 7322.6763 | 0.021428 | 0.27763 | 0 | 21 | 24 | 21 | 24 | 18 | 24 | 18 | 24 | 48.4444 | 49.0765 | 0.004 | 0.011111 | 0 | 19.0212 | 7.9834 | 12
5284 | 12.7114 | 0 | 0 | 0 | 0 | 7426.0775 | 0.027226 | 0.30086 | 0 | 21 | 24 | 21 | 24 | 18 | 24 | 18 | 24 | 48.1854 | 48.9253 | 0 | 0.0080247 | 0 | 21.2715 | 8.9279 | 12
5285 | 12.6908 | 0.99458 | 1.1071 | 0.972 | 0.972 | 7717.979 | 0.033392 | 0.29874 | 0.0018179 | 21 | 24 | 21 | 24 | 18 | 24 | 18 | 24 | 48.0874 | 48.7068 | 0.11733 | 0.00061728 | 0 | 135.143 | 56.721 | 12
5286 | 14.2407 | 7.784 | 20.4565 | 7.7671 | 7.7671 | 8212.1923 | 0.040948 | 0.3041 | 0.046056 | 21 | 24 | 21 | 24 | 18 | 24 | 18 | 24 | 47.9048 | 49.0076 | 0.0046667 | 0.035185 | 0 | 139.5446 | 58.5684 | 12
5287 | 16.9951 | 30.7001 | 130.8581 | 30.7001 | 30.7001 | 8742.4888 | 0.044328 | 0.31275 | 0.12563 | 21 | 24 | 21 | 24 | 18 | 24 | 18 | 24 | 48.6498 | 49.2818 | 0.056667 | 0.10617 | 0 | 363.1422 | 152.4147 | 12
5288 | 18.1845 | 70.896 | 206.4728 | 73.6117 | 70.896 | 9241.5173 | 0.039841 | 0.31628 | 0.2251 | 21 | 24 | 21 | 24 | 18 | 24 | 18 | 24 | 48.9148 | 49.707 | 0.049333 | 0.33951 | 0 | 554.9428 | 232.9155 | 12
5289 | 18.6619 | 98.0707 | 157.9879 | 116.9111 | 98.0707 | 9557.3725 | 0.035871 | 0.2969 | 0.31222 | 21 | 24 | 21 | 24 | 18 | 24 | 18 | 24 | 49.3052 | 50 | 0.073333 | 0.26111 | 0 | 494.0561 | 207.3607 | 12
5290 | 18.2835 | 84.2517 | 86.3501 | 93.8979 | 84.2517 | 9743.1077 | 0.040353 | 0.30657 | 0.34616 | 21 | 24 | 21 | 24 | 18 | 24 | 18 | 24 | 49.4016 | 49.9914 | 0.054667 | 0.20556 | 0 | 335.2619 | 140.7131 | 12
5291 | 16.2533 | 76.0826 | 76.0826 | 76.3268 | 76.0826 | 9858.9983 | 0.049226 | 0.30638 | 0.39526 | 21 | 24 | 21 | 24 | 18 | 24 | 18 | 24 | 49.3817 | 49.9914 | 0.070667 | 0.1321 | 0 | 267.2203 | 112.1552 | 12
5292 | 17.1598 | 53.7598 | 53.7598 | 53.9555 | 53.7598 | 9666.8808 | 0.058071 | 0.30113 | 0.43076 | 21 | 24 | 21 | 24 | 18 | 24 | 18 | 24 | 49.4826 | 49.9741 | 0.084667 | 0.22037 | 0 | 378.0514 | 158.6723 | 12
5293 | 20.0263 | 89.7376 | 89.7376 | 98.0569 | 93.6945 | 9454.969 | 0.059482 | 0.27966 | 0.42069 | 21 | 24 | 21 | 24 | 18 | 24 | 18 | 24 | 49.4415 | 49.9482 | 0.068 | 0.12778 | 0 | 253.4649 | 106.382 | 12
5294 | 21.4049 | 150.923 | 150.923 | 178.0909 | 281.2422 | 9307.5598 | 0.057328 | 0.26331 | 0.42354 | 21 | 24 | 21 | 24 | 18 | 24 | 18 | 24 | 49.2836 | 49.931 | 0.036667 | 0.1463 | 0 | 228.8082 | 96.0333 | 12
5295 | 22.105 | 142.9756 | 142.9756 | 145.3258 | 399.0595 | 9148.0922 | 0.055922 | 0.24619 | 0.43099 | 21 | 24 | 21 | 24 | 18 | 24 | 18 | 24 | 49.2419 | 49.9313 | 0.045333 | 0.20926 | 0 | 315.1485 | 132.2712 | 12
5296 | 22.3847 | 116.4797 | 116.4797 | 116.4797 | 450.4645 | 9104.1305 | 0.05217 | 0.22152 | 0.36884 | 21 | 24 | 21 | 24 | 18 | 24 | 18 | 24 | 49.1916 | 49.9143 | 0.053333 | 0.12531 | 0 | 237.0023 | 99.4724 | 12
5297 | 21.7936 | 96.7047 | 89.8265 | 89.8265 | 505.6187 | 9124.3528 | 0.04709 | 0.20777 | 0.24989 | 21 | 24 | 21 | 24 | 18 | 24 | 18 | 24 | 49.1406 | 49.94 | 0.067333 | 0.18025 | 0 | 311.5618 | 130.7658 | 12
5298 | 20.4665 | 219.7017 | 55.6644 | 55.6644 | 662.9749 | 9176.173 | 0.041717 | 0.20062 | 0.12262 | 21 | 24 | 21 | 24 | 18 | 24 | 18 | 24 | 49.3558 | 49.9568 | 0.052667 | 0.16173 | 0 | 308.655 | 129.5459 | 12
5299 | 19.2255 | 307.2575 | 27.8007 | 27.8007 | 556.7766 | 9031.8985 | 0.043024 | 0.18855 | 0.035069 | 21 | 24 | 21 | 24 | 18 | 24 | 18 | 24 | 49.1985 | 49.9828 | 0.080667 | 0.12716 | 0 | 260.6131 | 109.3821 | 12
5300 | 18.105 | 103.4472 | 7.8389 | 7.8389 | 128.6364 | 8886.8268 | 0.047156 | 0.1551 | 0.0010843 | 21 | 24 | 21 | 24 | 18 | 24 | 18 | 24 | 49.1271 | 49.9569 | 0.11133 | 0.21543 | 0 | 377.5279 | 158.4525 | 12
5301 | 16.9361 | 0.30099 | 0.30099 | 0.30099 | 0.30099 | 9001.8828 | 0.051926 | 0.12476 | 0 | 21 | 24 | 21 | 24 | 18 | 24 | 18 | 24 | 49.3189 | 49.9571 | 0.11533 | 0.1716 | 0 | 373.7959 | 156.8862 | 12
5302 | 16.1389 | 0 | 0 | 0 | 0 | 9333.7162 | 0.071446 | 0.11074 | 0 | 21 | 24 | 21 | 24 | 18 | 24 | 18 | 24 | 49.3631 | 49.94 | 0.064667 | 0.16111 | 0 | 294.0607 | 123.4204 | 12
5303 | 15.4986 | 0 | 0 | 0 | 0 | 8870.8978 | 0.11148 | 0.15196 | 0 | 21 | 24 | 21 | 24 | 18 | 24 | 18 | 24 | 49.2057 | 49.8192 | 0.032 | 0.045679 | 0 | 107.9825 | 45.3214 | 12
5304 | 14.7335 | 0 | 0 | 0 | 0 | 8192.544 | 0.10715 | 0.16284 | 0 | 21 | 24 | 21 | 24 | 18 | 24 | 18 | 24 | 48.9847 | 49.6646 | 0.016 | 0.035185 | 0 | 68.5533 | 28.7726 | 12
5305 | 14.0455 | 0 | 0 | 0 | 0 | 7794.0705 | 0.098617 | 0.18556 | 0 | 21 | 24 | 21 | 24 | 18 | 24 | 18 | 24 | 48.7329 | 49.562 | 0.013333 | 0.024074 | 0 | 60.2869 | 25.303 | 12
5306 | 13.3257 | 0 | 0 | 0 | 0 | 7585.3642 | 0.087283 | 0.21162 | 0 | 21 | 24 | 21 | 24 | 18 | 24 | 18 | 24 | 48.5772 | 49.3484 | 0.0053333 | 0.020988 | 0 | 40.9621 | 17.1922 | 12
5307 | 13.216 | 0 | 0 | 0 | 0 | 7438.094 | 0.076578 | 0.23088 | 0 | 21 | 24 | 21 | 24 | 18 | 24 | 18 | 24 | 48.3281 | 49.136 | 0.008 | 0.0030864 | 0 | 15.0945 | 6.3353 | 12
5308 | 13.416 | 0 | 0 | 0 | 0 | 7524.199 | 0.069345 | 0.24888 | 0 | 21 | 24 | 21 | 24 | 18 | 24 | 18 | 24 | 48.385 | 49.01 | 0.0093333 | 0.017284 | 0 | 80.6006 | 33.829 | 12
5309 | 13.5634 | 0.36613 | 0.36613 | 0.36613 | 0.36613 | 7817.9925 | 0.063853 | 0.23625 | 0.00095741 | 21 | 24 | 21 | 24 | 18 | 24 | 18 | 24 | 48.4494 | 49.028 | 0.04 | 0.02037 | 0 | 139.4611 | 58.5333 | 12
5310 | 13.8267 | 5.7091 | 5.7091 | 5.7091 | 5.7091 | 8200.4988 | 0.057129 | 0.20761 | 0.027354 | 21 | 24 | 21 | 24 | 18 | 24 | 18 | 24 | 48.6711 | 49.107 | 0.048 | 0.043827 | 0 | 199.2405 | 83.6234 | 12
5311 | 14.9497 | 22.7397 | 22.9028 | 22.7397 | 22.7397 | 8781.5078 | 0.055901 | 0.19213 | 0.090783 | 21 | 24 | 21 | 24 | 18 | 24 | 18 | 24 | 49.3171 | 49.4147 | 0.046667 | 0.082716 | 0 | 325.5065 | 136.6186 | 12
5312 | 17.0779 | 66.3531 | 71.8899 | 66.5722 | 66.3531 | 9239.8198 | 0.059005 | 0.19226 | 0.18496 | 21 | 24 | 21 | 24 | 18 | 24 | 18 | 24 | 49.4661 | 49.5854 | 0.25867 | 0.085802 | 0 | 454.3483 | 190.6949 | 12
5313 | 18.2774 | 97.9935 | 117.0271 | 106.3803 | 97.9935 | 9483.0893 | 0.063045 | 0.18481 | 0.29614 | 21 | 24 | 21 | 24 | 18 | 24 | 18 | 24 | 49.5812 | 49.6953 | 0.088667 | 0.079012 | 0 | 267.5566 | 112.2964 | 12
5314 | 19.0808 | 123.0183 | 125.5197 | 156.9398 | 123.0183 | 9427.908 | 0.070919 | 0.16606 | 0.40593 | 21 | 24 | 21 | 24 | 18 | 24 | 18 | 24 | 49.6721 | 49.8043 | 0.1 | 0.16235 | 0 | 357.1573 | 149.9028 | 12
5315 | 19.2932 | 141.9355 | 141.9355 | 182.9817 | 141.9355 | 9448.2625 | 0.082109 | 0.13717 | 0.45877 | 21 | 24 | 21 | 24 | 18 | 24 | 18 | 24 | 49.7549 | 49.788 | 0.112 | 0.13642 | 0 | 320.9059 | 134.6877 | 12
5316 | 19.2278 | 152.3678 | 152.3678 | 183.1086 | 152.3678 | 9214.0948 | 0.094737 | 0.11162 | 0.4088 | 21 | 24 | 21 | 24 | 18 | 24 | 18 | 24 | 49.7342 | 49.863 | 0.098667 | 0.22963 | 0 | 402.8019 | 169.0603 | 12
5317 | 18.8856 | 142.0329 | 142.0329 | 157.7769 | 143.78 | 9035.8957 | 0.099034 | 0.093109 | 0.40268 | 21 | 24 | 21 | 24 | 18 | 24 | 18 | 24 | 49.7564 | 49.863 | 0.090667 | 0.13272 | 0 | 292.3777 | 122.7141 | 12
5318 | 18.6824 | 130.1383 | 130.1383 | 131.2154 | 133.6353 | 8802.4225 | 0.099835 | 0.07693 | 0.41595 | 21 | 24 | 21 | 24 | 18 | 24 | 18 | 24 | 49.8097 | 49.8376 | 0.15133 | 0.12037 | 0 | 338.7104 | 142.1604 | 12
5319 | 19.1815 | 127.106 | 127.106 | 127.1617 | 134.1289 | 8817.9545 | 0.098822 | 0.054157 | 0.39396 | 21 | 24 | 21 | 24 | 18 | 24 | 18 | 24 | 49.7139 | 49.854 | 0.090667 | 0.10494 | 0 | 254.4355 | 106.7893 | 12
5320 | 18.7409 | 112.9113 | 112.9113 | 112.9113 | 285.6642 | 8966.4698 | 0.090282 | 0.04913 | 0.32345 | 21 | 24 | 21 | 24 | 18 | 24 | 18 | 24 | 49.7261 | 49.8372 | 0.11 | 0.12531 | 0 | 299.8975 | 125.8702 | 12
5321 | 17.9092 | 83.7764 | 80.9918 | 80.9918 | 324.4343 | 9039.7493 | 0.07762 | 0.074644 | 0.22468 | 21 | 24 | 21 | 24 | 18 | 24 | 18 | 24 | 49.7362 | 49.8378 | 0.083333 | 0.15494 | 0 | 305.5611 | 128.2473 | 12
5322 | 17.4647 | 63.8377 | 57.9312 | 57.9312 | 86.6261 | 9044.5768 | 0.062001 | 0.10352 | 0.12235 | 21 | 24 | 21 | 24 | 18 | 24 | 18 | 24 | 49.8293 | 49.8298 | 0.10467 | 0.16049 | 0 | 339.9797 | 142.6931 | 12
5323 | 15.9948 | 39.7894 | 27.6582 | 27.6582 | 48.8237 | 8947.2843 | 0.047964 | 0.12472 | 0.0343 | 21 | 24 | 21 | 24 | 18 | 24 | 18 | 24 | 49.7873 | 49.9316 | 0.108 | 0.12901 | 0 | 316.0079 | 132.6319 | 12
5324 | 14.0946 | 18.6478 | 8.1242 | 8.1242 | 21.3022 | 8896.2678 | 0.037327 | 0.13404 | 0.00096641 | 21 | 24 | 21 | 24 | 18 | 24 | 18 | 24 | 49.8087 | 49.8973 | 0.21467 | 0.22099 | 0 | 493.5149 | 207.1335 | 12
5325 | 12.6852 | 0.64636 | 0.58036 | 0.5804 | 0.63567 | 9047.8525 | 0.026856 | 0.1505 | 0 | 21 | 24 | 21 | 24 | 18 | 24 | 18 | 24 | 49.7775 | 49.8977 | 0.14667 | 0.28642 | 0 | 490.906 | 206.0386 | 12
5326 | 11.9705 | 0 | 0 | 0 | 0 | 9236.7005 | 0.023986 | 0.16994 | 0 | 21 | 24 | 21 | 24 | 18 | 24 | 18 | 24 | 49.6496 | 49.8636 | 0.033333 | 0.13272 | 0 | 213.0701 | 89.4278 | 12
5327 | 11.7539 | 0 | 0 | 0 | 0 | 8822.2735 | 0.036115 | 0.1571 | 0 | 21 | 24 | 21 | 24 | 18 | 24 | 18 | 24 | 49.6268 | 49.7606 | 0.046667 | 0.081481 | 0 | 176.1628 | 73.9374 | 12
5328 | 11.4563 | 0 | 0 | 0 | 0 | 8126.6765 | 0.042037 | 0.13931 | 0 | 21 | 24 | 21 | 24 | 18 | 24 | 18 | 24 | 49.4135 | 49.6408 | 0.016 | 0.038889 | 0 | 79.4243 | 33.3352 | 12
5329 | 10.941 | 0 | 0 | 0 | 0 | 7720.9182 | 0.052091 | 0.13038 | 0 | 21 | 24 | 21 | 24 | 18 | 24 | 18 | 24 | 49.191 | 49.5468 | 0.006 | 0.040123 | 0 | 74.0097 | 31.0627 | 12
5330 | 11.3197 | 0 | 0 | 0 | 0 | 7474.0988 | 0.064855 | 0.14431 | 0 | 21 | 24 | 21 | 24 | 18 | 24 | 18 | 24 | 48.9377 | 49.3679 | 0.01 | 0.017901 | 0 | 37.5441 | 15.7577 | 12
5331 | 11.5278 | 0 | 0 | 0 | 0 | 7329.7657 | 0.07841 | 0.16665 | 0 | 21 | 24 | 21 | 24 | 18 | 24 | 18 | 24 | 48.6862 | 49.1813 | 0.0066667 | 0.02963 | 0 | 44.2236 | 18.5611 | 12
5332 | 11.3296 | 0 | 0 | 0 | 0 | 7390.5757 | 0.091709 | 0.19838 | 0 | 21 | 24 | 21 | 24 | 18 | 24 | 18 | 24 | 48.4364 | 49.0213 | 0.0053333 | 0.011728 | 0 | 29.9032 | 12.5507 | 12
5333 | 11.5366 | 0.6131 | 0.6131 | 0.6131 | 0.6131 | 7730.074 | 0.10388 | 0.25104 | 0.0013452 | 21 | 24 | 21 | 24 | 18 | 24 | 18 | 24 | 48.231 | 49.0661 | 0.0046667 | 0.025309 | 0 | 83.1128 | 34.8834 | 12
5334 | 13.218 | 10.0423 | 12.4143 | 10.0403 | 10.0403 | 8201.8185 | 0.11382 | 0.28818 | 0.046437 | 21 | 24 | 21 | 24 | 18 | 24 | 18 | 24 | 48.3108 | 49.1272 | 0.022 | 0.022222 | 0 | 132.9669 | 55.8076 | 12
5335 | 15.0151 | 38.4076 | 159.676 | 38.4076 | 38.4076 | 8767.7995 | 0.11404 | 0.31097 | 0.14914 | 21 | 24 | 21 | 24 | 18 | 24 | 18 | 24 | 49.1493 | 49.3246 | 0.047333 | 0.16235 | 0 | 406.7793 | 170.7297 | 12
5336 | 16.7837 | 77.2873 | 157.525 | 78.2912 | 77.2873 | 9211.659 | 0.11047 | 0.32184 | 0.28206 | 21 | 24 | 21 | 24 | 18 | 24 | 18 | 24 | 49.7156 | 49.9064 | 0.095333 | 0.17593 | 0 | 503.1492 | 211.1771 | 12
5337 | 18.0278 | 105.4768 | 160.6733 | 132.0372 | 105.4768 | 9401.8885 | 0.11414 | 0.33435 | 0.45212 | 21 | 24 | 21 | 24 | 18 | 24 | 18 | 24 | 49.8712 | 49.8724 | 0.081333 | 0.20309 | 0 | 361.5569 | 151.7493 | 12
5338 | 19.1782 | 133.3188 | 140.0206 | 193.9703 | 133.3188 | 9389.4415 | 0.1273 | 0.34248 | 0.55426 | 21 | 24 | 21 | 24 | 18 | 24 | 18 | 24 | 49.775 | 49.9482 | 0.071333 | 0.13519 | 0 | 275.496 | 115.6287 | 12
5339 | 20.2921 | 146.3652 | 146.3652 | 234.3261 | 146.3652 | 9492.0405 | 0.14285 | 0.33522 | 0.57333 | 21 | 24 | 21 | 24 | 18 | 24 | 18 | 24 | 49.6794 | 49.9053 | 0.070667 | 0.11296 | 0 | 232.4793 | 97.5741 | 12
5340 | 20.2708 | 144.6868 | 144.6868 | 225.1423 | 144.6868 | 9328.029 | 0.15968 | 0.33534 | 0.51475 | 21 | 24 | 21 | 24 | 18 | 24 | 18 | 24 | 49.6806 | 49.9225 | 0.057333 | 0.095679 | 0 | 224.2999 | 94.1411 | 12
5341 | 20.2822 | 127.1346 | 127.1346 | 172.4896 | 138.0962 | 9216.2607 | 0.16897 | 0.34096 | 0.49706 | 21 | 24 | 21 | 24 | 18 | 24 | 18 | 24 | 49.7139 | 49.9314 | 0.15667 | 0.17284 | 0 | 398.7703 | 167.3682 | 12
5342 | 21.1687 | 122.055 | 122.055 | 145.1782 | 205.036 | 9145.196 | 0.17225 | 0.35759 | 0.45851 | 21 | 24 | 21 | 24 | 18 | 24 | 18 | 24 | 49.6294 | 49.9489 | 0.066 | 0.11111 | 0 | 237.9098 | 99.8533 | 12
5343 | 21.7037 | 123.9463 | 123.9463 | 126.6249 | 316.211 | 9117.902 | 0.1738 | 0.3787 | 0.39265 | 21 | 24 | 21 | 24 | 18 | 24 | 18 | 24 | 49.5133 | 49.9059 | 0.18933 | 0.12346 | 0 | 355.9895 | 149.4126 | 12
5344 | 21.5908 | 113.655 | 113.655 | 113.655 | 493.3765 | 9237.0315 | 0.16087 | 0.40491 | 0.30826 | 21 | 24 | 21 | 24 | 18 | 24 | 18 | 24 | 49.3871 | 49.8891 | 0.053333 | 0.13827 | 0 | 241.0165 | 101.1572 | 12
5345 | 21.3248 | 101.0251 | 91.8448 | 91.8448 | 639.4614 | 9438.175 | 0.14125 | 0.44643 | 0.20482 | 21 | 24 | 21 | 24 | 18 | 24 | 18 | 24 | 49.43 | 49.8637 | 0.062 | 0.11852 | 0 | 248.2873 | 104.2089 | 12
5346 | 20.2543 | 265.3623 | 62.4452 | 62.4452 | 833.0452 | 9466.0888 | 0.12247 | 0.49611 | 0.1107 | 21 | 24 | 21 | 24 | 18 | 24 | 18 | 24 | 49.3474 | 49.8299 | 0.142 | 0.12222 | 0 | 313.8583 | 131.7297 | 12
5347 | 18.8265 | 339.7702 | 27.8858 | 27.8858 | 632.1866 | 9286.1475 | 0.11481 | 0.46476 | 0.034015 | 21 | 24 | 21 | 24 | 18 | 24 | 18 | 24 | 49.4139 | 49.9145 | 0.108 | 0.1216 | 0 | 318.0699 | 133.4974 | 12
5348 | 17.6528 | 97.431 | 6.5908 | 6.5908 | 121.4124 | 9115.3137 | 0.11164 | 0.39727 | 0.00088146 | 21 | 24 | 21 | 24 | 18 | 24 | 18 | 24 | 49.3948 | 49.9229 | 0.12867 | 0.13704 | 0 | 330.1224 | 138.5559 | 12
5349 | 16.4885 | 0.47799 | 0.3144 | 0.3145 | 0.45229 | 9260.3765 | 0.10825 | 0.34827 | 0 | 21 | 24 | 21 | 24 | 18 | 24 | 18 | 24 | 49.4395 | 49.9396 | 0.13867 | 0.11235 | 0 | 324.6665 | 136.2661 | 12
5350 | 15.8002 | 0 | 0 | 0 | 0 | 9325.9202 | 0.1094 | 0.28813 | 0 | 21 | 24 | 21 | 24 | 18 | 24 | 18 | 24 | 49.596 | 49.931 | 0.18933 | 0.12531 | 0 | 395.4117 | 165.9586 | 12
5351 | 15.9613 | 0 | 0 | 0 | 0 | 8875.9952 | 0.11552 | 0.22619 | 0 | 21 | 24 | 21 | 24 | 18 | 24 | 18 | 24 | 49.4478 | 49.8276 | 0.040667 | 0.067284 | 0 | 141.8032 | 59.5164 | 12
5352 | 15.5968 | 0 | 0 | 0 | 0 | 8259.5372 | 0.12295 | 0.17232 | 0 | 21 | 24 | 21 | 24 | 18 | 24 | 18 | 24 | 49.2891 | 49.6989 | 0.014 | 0.061728 | 0 | 104.4754 | 43.8495 | 12
5353 | 14.9488 | 0 | 0 | 0 | 0 | 7926.6623 | 0.12329 | 0.11781 | 0 | 21 | 24 | 21 | 24 | 18 | 24 | 18 | 24 | 49.1417 | 49.5706 | 0.014667 | 0.028395 | 0 | 73.7581 | 30.9571 | 12
5354 | 14.3488 | 0 | 0 | 0 | 0 | 7661.9733 | 0.11876 | 0.089157 | 0 | 21 | 24 | 21 | 24 | 18 | 24 | 18 | 24 | 48.8995 | 49.3656 | 0.006 | 0.0098765 | 0 | 22.5266 | 9.4547 | 12
5355 | 14.0552 | 0 | 0 | 0 | 0 | 7620.6435 | 0.1144 | 0.072787 | 0 | 21 | 24 | 21 | 24 | 18 | 24 | 18 | 24 | 48.6483 | 49.196 | 0.006 | 0.016667 | 0 | 33.8955 | 14.2263 | 12
5356 | 14.0331 | 0 | 0 | 0 | 0 | 7656.4147 | 0.10915 | 0.073834 | 0 | 21 | 24 | 21 | 24 | 18 | 24 | 18 | 24 | 48.3879 | 49.0016 | 0 | 0.004321 | 0 | 10.2337 | 4.2952 | 12
5357 | 14.2348 | 1.2071 | 1.9838 | 1.0598 | 1.0598 | 7969.11 | 0.10238 | 0.076627 | 0.0012482 | 21 | 24 | 21 | 24 | 18 | 24 | 18 | 24 | 48.172 | 48.9277 | 0.0046667 | 0.017284 | 0 | 53.2569 | 22.3525 | 12
5358 | 14.9611 | 11.3549 | 22.6119 | 11.3467 | 11.3467 | 8491.929 | 0.096445 | 0.079789 | 0.039139 | 21 | 24 | 21 | 24 | 18 | 24 | 18 | 24 | 48.0414 | 49.017 | 0.01 | 0.038272 | 0 | 117.149 | 49.1687 | 12
5359 | 15.815 | 34.7216 | 42.6408 | 34.7216 | 34.7216 | 9122.4555 | 0.089893 | 0.092635 | 0.10997 | 21 | 24 | 21 | 24 | 18 | 24 | 18 | 24 | 48.4708 | 49.4419 | 0.11133 | 0.055556 | 0 | 356.7678 | 149.7393 | 12
5360 | 16.8821 | 71.6758 | 110.252 | 73.9903 | 71.6758 | 9707.3465 | 0.082022 | 0.10827 | 0.22992 | 21 | 24 | 21 | 24 | 18 | 24 | 18 | 24 | 49.1295 | 49.7548 | 0.065333 | 0.14383 | 0 | 405.9296 | 170.373 | 12
5361 | 18.2199 | 95.3063 | 117.3319 | 102.5408 | 95.3063 | 10060.8035 | 0.077163 | 0.11428 | 0.32624 | 21 | 24 | 21 | 24 | 18 | 24 | 18 | 24 | 49.2765 | 49.9827 | 0.074 | 0.27037 | 0 | 464.2016 | 194.8304 | 12
5362 | 19.3094 | 138.5879 | 138.9773 | 142.6433 | 138.5879 | 10086.655 | 0.091985 | 0.12283 | 0.32943 | 21 | 24 | 21 | 24 | 18 | 24 | 18 | 24 | 49.2873 | 49.9654 | 0.098 | 0.12346 | 0 | 285.9146 | 120.0014 | 12
5363 | 19.3843 | 156.5158 | 156.5158 | 196.1835 | 156.5158 | 10226.2838 | 0.11674 | 0.12733 | 0.36535 | 21 | 24 | 21 | 24 | 18 | 24 | 18 | 24 | 49.4019 | 49.9741 | 0.08 | 0.13951 | 0 | 300.6238 | 126.1751 | 12
5364 | 19.3471 | 147.054 | 147.054 | 173.5149 | 147.054 | 9931.5248 | 0.13939 | 0.12332 | 0.37469 | 21 | 24 | 21 | 24 | 18 | 24 | 18 | 24 | 49.4852 | 49.9914 | 0.089333 | 0.15988 | 0 | 327.5735 | 137.4862 | 12
5365 | 19.5623 | 160.3778 | 160.3778 | 163.7222 | 161.5885 | 9817.7857 | 0.14404 | 0.12209 | 0.37446 | 21 | 24 | 21 | 24 | 18 | 24 | 18 | 24 | 49.4226 | 49.9741 | 0.070667 | 0.15802 | 0 | 284.5934 | 119.4469 | 12
5366 | 20.1544 | 162.6669 | 162.6669 | 165.6715 | 172.7715 | 9654.8898 | 0.14036 | 0.12183 | 0.35111 | 21 | 24 | 21 | 24 | 18 | 24 | 18 | 24 | 49.2647 | 49.9397 | 0.052667 | 0.098148 | 0 | 194.4476 | 81.6117 | 12
5367 | 20.0958 | 124.1567 | 124.1567 | 126.4225 | 297.2477 | 9453.211 | 0.13637 | 0.1194 | 0.34085 | 21 | 24 | 21 | 24 | 18 | 24 | 18 | 24 | 49.3147 | 49.9399 | 0.039333 | 0.11173 | 0 | 224.8091 | 94.3548 | 12
5368 | 19.3176 | 110.8742 | 110.8742 | 110.8742 | 458.7907 | 9461.764 | 0.1283 | 0.11734 | 0.28615 | 21 | 24 | 21 | 24 | 18 | 24 | 18 | 24 | 49.2845 | 49.9057 | 0.054667 | 0.13025 | 0 | 242.5118 | 101.7848 | 12
5369 | 18.7621 | 73.3892 | 70.3885 | 70.3885 | 344.4568 | 9522.9855 | 0.11708 | 0.12133 | 0.20345 | 21 | 24 | 21 | 24 | 18 | 24 | 18 | 24 | 49.1385 | 49.94 | 0.060667 | 0.22469 | 0 | 338.9173 | 142.2472 | 12
5370 | 18.2591 | 68.2189 | 44.1418 | 44.1418 | 164.9305 | 9432.3945 | 0.10479 | 0.12799 | 0.10143 | 21 | 24 | 21 | 24 | 18 | 24 | 18 | 24 | 49.3543 | 49.9914 | 0.074667 | 0.14444 | 0 | 319.3654 | 134.0411 | 12
5371 | 17.5887 | 72.7706 | 26.3991 | 26.3991 | 107.065 | 9196.9875 | 0.095406 | 0.14651 | 0.025733 | 21 | 24 | 21 | 24 | 18 | 24 | 18 | 24 | 49.2184 | 49.9741 | 0.076667 | 0.13395 | 0 | 258.3273 | 108.4227 | 12
5372 | 16.8887 | 40.3433 | 7.6247 | 7.6247 | 49.6492 | 8923.6145 | 0.08808 | 0.14995 | 0.00039276 | 21 | 24 | 21 | 24 | 18 | 24 | 18 | 24 | 49.221 | 49.9742 | 0.063333 | 0.29506 | 0 | 421.5446 | 176.9268 | 12
5373 | 16.0317 | 0.086725 | 0.086725 | 0.086725 | 0.086725 | 9022.5477 | 0.080655 | 0.12846 | 0 | 21 | 24 | 21 | 24 | 18 | 24 | 18 | 24 | 49.2953 | 49.9571 | 0.178 | 0.14074 | 0 | 388.1891 | 162.9271 | 12
5374 | 15.0695 | 0 | 0 | 0 | 0 | 9171.2605 | 0.086197 | 0.14557 | 0 | 21 | 24 | 21 | 24 | 18 | 24 | 18 | 24 | 49.2647 | 49.914 | 0.075333 | 0.13395 | 0 | 264.7024 | 111.0984 | 12
5375 | 14.0014 | 0 | 0 | 0 | 0 | 8823.2507 | 0.11044 | 0.2344 | 0 | 21 | 24 | 21 | 24 | 18 | 24 | 18 | 24 | 49.1291 | 49.8193 | 0.042 | 0.053086 | 0 | 131.9514 | 55.3814 | 12
5376 | 13.4235 | 0 | 0 | 0 | 0 | 8298.5115 | 0.11829 | 0.28991 | 0 | 21 | 24 | 21 | 24 | 18 | 24 | 18 | 24 | 48.9086 | 49.6733 | 0.0093333 | 0.025309 | 0 | 53.9243 | 22.0944 | 12
5377 | 13.1318 | 0 | 0 | 0 | 0 | 7887.6313 | 0.12273 | 0.33925 | 0 | 21 | 24 | 21 | 24 | 18 | 24 | 18 | 24 | 48.7312 | 49.4849 | 0.006 | 0.021605 | 0 | 44.3603 | 18.1757 | 12
5378 | 12.7646 | 0 | 0 | 0 | 0 | 7535.384 | 0.12591 | 0.3725 | 0 | 21 | 24 | 21 | 24 | 18 | 24 | 18 | 24 | 48.6644 | 49.2717 | 0.0046667 | 0.0055556 | 0 | 35.6103 | 14.5906 | 12
5379 | 12.3646 | 0 | 0 | 0 | 0 | 7364.6512 | 0.13095 | 0.39464 | 0 | 21 | 24 | 21 | 24 | 18 | 24 | 18 | 24 | 48.4147 | 49.0511 | 0.0073333 | 0.0049383 | 0 | 14.7397 | 6.0393 | 12
5380 | 11.9083 | 0 | 0 | 0 | 0 | 7254.9163 | 0.13037 | 0.3991 | 0 | 21 | 24 | 21 | 24 | 18 | 24 | 18 | 24 | 48.156 | 48.9254 | 0 | 0.0049383 | 0 | 22.6801 | 9.2927 | 12
5381 | 11.8028 | 0.80652 | 2.654 | 0.46302 | 0.46302 | 7245.6765 | 0.12627 | 0.38273 | 0.00085248 | 21 | 24 | 21 | 24 | 18 | 24 | 18 | 24 | 48.0582 | 48.7752 | 0.0066667 | 0.0030864 | 0 | 41.53 | 17.0161 | 12
5382 | 13.319 | 11.7622 | 138.5598 | 11.7161 | 11.7161 | 7282.2773 | 0.12394 | 0.36345 | 0.044984 | 21 | 24 | 21 | 24 | 18 | 24 | 18 | 24 | 47.8758 | 48.9654 | 0.006 | 0.12346 | 0 | 207.7069 | 85.1037 | 12
5383 | 15.2193 | 38.5125 | 325.8871 | 38.5125 | 38.5125 | 7510.0048 | 0.12945 | 0.34296 | 0.17233 | 21 | 24 | 21 | 24 | 18 | 24 | 18 | 24 | 48.5113 | 49.4339 | 0.06 | 0.091358 | 0 | 373.0801 | 152.862 | 12
5384 | 16.3753 | 70.4708 | 366.5115 | 85.5279 | 70.4708 | 7960.582 | 0.14727 | 0.33109 | 0.334 | 21 | 24 | 21 | 24 | 18 | 24 | 18 | 24 | 49.0057 | 49.6724 | 0.039333 | 0.12284 | 0 | 327.9576 | 134.374 | 12
5385 | 17.3262 | 92.0277 | 209.3519 | 138.0144 | 92.0277 | 8489.6853 | 0.16614 | 0.30438 | 0.43974 | 21 | 24 | 21 | 24 | 18 | 23.9052 | 18 | 24 | 49.3954 | 49.9914 | 0.25333 | 0.27963 | 0 | 692.2115 | 283.6196 | 12
5386 | 17.7522 | 116.7376 | 122.8587 | 190.2862 | 116.7376 | 8756.2108 | 0.18261 | 0.27816 | 0.51522 | 21 | 24 | 21 | 24 | 18 | 23.8054 | 18 | 23.9721 | 49.4603 | 49.9481 | 0.099333 | 0.12963 | 0 | 295.1092 | 120.915 | 12
5387 | 17.7343 | 132.7198 | 132.7198 | 222.6572 | 132.7198 | 8911.783 | 0.19962 | 0.24692 | 0.53879 | 21 | 24 | 21 | 24 | 18 | 23.8397 | 18 | 24 | 49.4294 | 50 | 0.066667 | 0.13148 | 0 | 270.5157 | 110.8383 | 12
5388 | 18.1781 | 132.4773 | 132.4773 | 201.755 | 132.4773 | 8904.1583 | 0.21565 | 0.22228 | 0.55092 | 21 | 24 | 21 | 24 | 18 | 23.9526 | 18 | 24 | 49.5466 | 49.9827 | 0.17933 | 0.12469 | 0 | 379.0039 | 155.2891 | 12
5389 | 19.0946 | 107.9285 | 107.9285 | 137.5341 | 112.135 | 8665.685 | 0.2142 | 0.18938 | 0.55648 | 21 | 24 | 21 | 24 | 18 | 24 | 18 | 24 | 49.388 | 49.9741 | 0.052667 | 0.10679 | 0 | 207.412 | 84.9828 | 12
5390 | 18.9198 | 135.1287 | 135.1287 | 169.7945 | 265.6142 | 8629.65 | 0.20231 | 0.1365 | 0.54776 | 21 | 24 | 21 | 24 | 18 | 24 | 18 | 24 | 49.2939 | 49.9397 | 0.04 | 0.13333 | 0 | 223.8192 | 91.7054 | 12
5391 | 18.9012 | 149.328 | 149.328 | 157.3544 | 432.8606 | 8486.827 | 0.18998 | 0.083946 | 0.51893 | 21 | 24 | 21 | 24 | 18 | 24 | 18 | 24 | 49.2522 | 49.8967 | 0.049333 | 0.098765 | 0 | 203.7113 | 83.4666 | 12
5392 | 18.4374 | 111.8588 | 111.8588 | 111.8588 | 430.2867 | 8526.072 | 0.16805 | 0.045336 | 0.42676 | 21 | 24 | 21 | 24 | 18 | 24 | 18 | 24 | 49.1383 | 49.8972 | 0.065333 | 0.088889 | 0 | 208.7719 | 85.54 | 12
5393 | 17.8895 | 89.6352 | 81.9853 | 81.9853 | 515.6776 | 8647.4767 | 0.13888 | 0.030797 | 0.2855 | 21 | 24 | 21 | 24 | 18 | 24 | 18 | 24 | 49.0768 | 49.94 | 0.082 | 0.088889 | 0 | 238.4612 | 97.7046 | 12
5394 | 16.9797 | 172.2658 | 47.7899 | 47.7899 | 554.6147 | 8687.6653 | 0.10886 | 0.021693 | 0.13443 | 21 | 24 | 21 | 24 | 18 | 24 | 18 | 24 | 49.2403 | 49.9914 | 0.065333 | 0.11296 | 0 | 273.3908 | 112.0163 | 12
5395 | 15.7605 | 220.5272 | 18.2395 | 18.2395 | 410.0065 | 8583.0408 | 0.081403 | 0.017141 | 0.031467 | 21 | 24 | 21 | 24 | 18 | 24 | 18 | 24 | 49.1792 | 49.9828 | 0.20067 | 0.15 | 0 | 405.1005 | 165.9817 | 12
5396 | 14.1319 | 74.9146 | 5.3704 | 5.3704 | 93.9316 | 8520.8435 | 0.05785 | 0.016686 | 0.0004927 | 21 | 24 | 21 | 24 | 18 | 24 | 18 | 24 | 49.1502 | 49.9569 | 0.077333 | 0.19568 | 0 | 330.008 | 135.2141 | 12
5397 | 12.5209 | 0.20204 | 0.13752 | 0.13749 | 0.19223 | 8648.356 | 0.037325 | 0.016443 | 0 | 21 | 24 | 21 | 24 | 18 | 24 | 18 | 24 | 49.2564 | 49.9657 | 0.056 | 0.23827 | 0 | 372.5013 | 152.6249 | 12
5398 | 11.7358 | 0 | 0 | 0 | 0 | 8567.644 | 0.02948 | 0.015158 | 0 | 21 | 24 | 21 | 24 | 18 | 24 | 18 | 24 | 49.3309 | 49.9313 | 0.049333 | 0.11543 | 0 | 234.9996 | 96.2863 | 12
5399 | 11.188 | 0 | 0 | 0 | 0 | 8225.5248 | 0.02985 | 0.025507 | 0 | 21 | 24 | 21 | 24 | 18 | 24 | 18 | 24 | 49.2055 | 49.8365 | 0.044667 | 0.066667 | 0 | 149.0588 | 61.0738 | 12
5400 | 11.0474 | 0 | 0 | 0 | 0 | 7787.296 | 0.028848 | 0.017042 | 0 | 21 | 24 | 21 | 24 | 18 | 24 | 18 | 24 | 48.9846 | 49.6904 | 0.025333 | 0.053704 | 0 | 97.2377 | 39.8412 | 12
5401 | 10.9817 | 0 | 0 | 0 | 0 | 7402.6613 | 0.027706 | 0.0087022 | 0 | 21 | 24 | 21 | 24 | 18 | 24 | 18 | 24 | 48.8067 | 49.5793 | 0.010667 | 0.014815 | 0 | 55.8006 | 22.8632 | 12
5402 | 10.7817 | 0 | 0 | 0 | 0 | 7178.7485 | 0.026116 | 0.0068643 | 0 | 21 | 24 | 21 | 24 | 18 | 24 | 18 | 24 | 48.7678 | 49.3655 | 0.0073333 | 0.010494 | 0 | 46.3439 | 18.9885 | 12
5403 | 10.7585 | 0 | 0 | 0 | 0 | 7028.8048 | 0.024427 | 0.0073979 | 0 | 21 | 24 | 21 | 24 | 18 | 23.982 | 18 | 24 | 48.5174 | 49.153 | 0.0033333 | 0.0098765 | 0 | 17.1663 | 7.0335 | 12
5404 | 11.3044 | 0 | 0 | 0 | 0 | 6958.8795 | 0.02153 | 0.0066008 | 0 | 21 | 24 | 21 | 24 | 18 | 23.8401 | 18 | 24 | 48.3319 | 48.993 | 0.0046667 | 0.0055556 | 0 | 30.5643 | 12.5231 | 12
5405 | 11.8791 | 0.63098 | 0.94937 | 0.57299 | 0.57299 | 6941.5885 | 0.017747 | 0.0069104 | 0.00092343 | 21 | 24 | 21 | 24 | 18 | 23.7244 | 18 | 23.9009 | 48.2329 | 48.8424 | 0.010667 | 0.0074074 | 0 | 49.6483 | 20.3424 | 12
5406 | 13.3969 | 8.2088 | 28.5121 | 8.207 | 8.207 | 6896.7802 | 0.014158 | 0.0050791 | 0.041418 | 21 | 24 | 21 | 24 | 18 | 23.6161 | 18 | 23.7931 | 48.0493 | 49.0575 | 0.010667 | 0.043827 | 0 | 138.9813 | 56.9448 | 12
5407 | 15.3355 | 35.0268 | 191.9429 | 35.0268 | 35.0268 | 7033.8905 | 0.010602 | 0.0025692 | 0.15161 | 21 | 24 | 21 | 24 | 18 | 23.501 | 18 | 23.6785 | 48.5519 | 49.4837 | 0.073333 | 0.10247 | 0 | 374.2808 | 153.3539 | 12
5408 | 16.4869 | 78.6214 | 269.8938 | 89.759 | 78.6214 | 7408.584 | 0.007391 | 0.0016535 | 0.29988 | 21 | 24 | 21 | 24 | 18 | 23.3986 | 18 | 23.5765 | 49.0898 | 49.7145 | 0.081333 | 0.16543 | 0 | 414.2881 | 169.7461 | 12
5409 | 17.6103 | 112.8107 | 236.9848 | 173.7341 | 112.8107 | 7733.1268 | 0.0046728 | 0.0011397 | 0.41978 | 21 | 24 | 21 | 24 | 18 | 23.3378 | 18 | 23.516 | 49.4061 | 49.9914 | 0.086667 | 0.17778 | 0 | 414.437 | 169.8071 | 12
5410 | 18.7727 | 125.2006 | 135.4369 | 208.2724 | 125.2006 | 8039.9227 | 0.0041901 | 0.00085639 | 0.47004 | 21 | 24 | 21 | 24 | 18 | 23.2876 | 18 | 23.466 | 49.4817 | 49.9827 | 0.098667 | 0.27037 | 0 | 439.071 | 179.9004 | 12
5411 | 19.4912 | 141.4746 | 141.4746 | 222.0124 | 141.4746 | 8243.2515 | 0.0051425 | 0.00060606 | 0.51301 | 21 | 24 | 21 | 24 | 18 | 23.3165 | 18 | 23.4951 | 49.4185 | 49.9914 | 0.168 | 0.16667 | 0 | 392.4368 | 160.793 | 12
5412 | 19.6065 | 157.868 | 157.868 | 258.1025 | 157.868 | 8205.1043 | 0.0062917 | 0.00038867 | 0.49909 | 21 | 24 | 21 | 24 | 18 | 23.4231 | 18 | 23.6021 | 49.4611 | 49.9827 | 0.095333 | 0.1358 | 0 | 300.6935 | 123.2031 | 12
5413 | 20.2339 | 122.0728 | 122.0728 | 165.8037 | 125.0708 | 8016.251 | 0.0073543 | 0.00080369 | 0.46654 | 21 | 24 | 21 | 24 | 18 | 23.5247 | 18 | 23.7042 | 49.3987 | 49.9827 | 0.071333 | 0.12716 | 0 | 258.1361 | 105.766 | 12
5414 | 21.134 | 109.6379 | 109.6379 | 117.5278 | 139.32 | 7830.6795 | 0.0076639 | 0.002253 | 0.44836 | 21 | 24 | 21 | 24 | 18 | 23.6518 | 18 | 23.832 | 49.2624 | 49.9569 | 0.067333 | 0.12963 | 0 | 243.4776 | 99.76 | 12
5415 | 21.4087 | 120.4773 | 120.4773 | 124.1212 | 281.339 | 7791.4033 | 0.0072441 | 0.0037352 | 0.3982 | 21 | 24 | 21 | 24 | 18 | 23.7863 | 18 | 23.9673 | 49.2208 | 49.9139 | 0.055333 | 0.14383 | 0 | 253.5294 | 103.8785 | 12
5416 | 21.1424 | 103.0096 | 103.0096 | 103.0096 | 381.3763 | 7627.8993 | 0.0066432 | 0.0046838 | 0.33367 | 21 | 24 | 21 | 24 | 18 | 23.9061 | 18 | 24 | 49.2549 | 49.9228 | 0.079333 | 0.1321 | 0 | 283.3059 | 116.0789 | 12
5417 | 20.7488 | 89.5065 | 81.2439 | 81.2439 | 536.1378 | 7717.195 | 0.0063677 | 0.0048551 | 0.24551 | 21 | 24 | 21 | 24 | 18 | 24 | 18 | 24 | 49.0982 | 49.94 | 0.048 | 0.17037 | 0 | 269.3358 | 110.3549 | 12
5418 | 19.0655 | 208.049 | 52.1363 | 52.1363 | 670.6723 | 8042.7423 | 0.0066039 | 0.0050527 | 0.11916 | 21 | 24 | 21 | 24 | 18 | 24 | 18 | 24 | 49.1677 | 49.9568 | 0.065333 | 0.15309 | 0 | 295.5626 | 121.1008 | 12
5419 | 17.1161 | 176.2508 | 19.1052 | 19.1052 | 344.4721 | 8080.056 | 0.0059375 | 0.013597 | 0.026483 | 21 | 24 | 21 | 24 | 18 | 24 | 18 | 24 | 49.2002 | 49.9828 | 0.039333 | 0.15864 | 0 | 272.9775 | 111.847 | 12
5420 | 15.4921 | 9.0654 | 4.3188 | 4.3188 | 10.3603 | 8092.6673 | 0.0044813 | 0.036094 | 0.00039176 | 21 | 24 | 21 | 24 | 18 | 24 | 18 | 24 | 49.1711 | 49.9656 | 0.079333 | 0.2537 | 0 | 390.0814 | 159.8279 | 12
5421 | 14.6387 | 0.11949 | 0.11949 | 0.11949 | 0.11949 | 8284.9688 | 0.0035053 | 0.058887 | 0 | 21 | 24 | 21 | 24 | 18 | 24 | 18 | 24 | 49.3402 | 49.9657 | 0.097333 | 0.15926 | 0 | 341.5921 | 139.9604 | 12
5422 | 13.9839 | 0 | 0 | 0 | 0 | 8346.7755 | 0.0050638 | 0.081126 | 0 | 21 | 24 | 21 | 24 | 18 | 24 | 18 | 24 | 49.3306 | 49.94 | 0.068 | 0.11296 | 0 | 242.5891 | 99.3959 | 12
5423 | 13.2838 | 0 | 0 | 0 | 0 | 7993.7025 | 0.0072965 | 0.18411 | 0 | 21 | 24 | 21 | 24 | 18 | 24 | 18 | 24 | 49.1734 | 49.8106 | 0.016667 | 0.080247 | 0 | 125.2373 | 51.3134 | 12
5424 | 14.0216 | 0 | 0 | 0 | 0 | 7469.2783 | 0.010786 | 0.20511 | 0 | 21 | 24 | 21 | 24 | 18 | 24 | 18 | 24 | 48.9634 | 49.63 | 0.013333 | 0.018519 | 0 | 46.4052 | 19.0136 | 12
5425 | 14.1089 | 0 | 0 | 0 | 0 | 7147.7662 | 0.019087 | 0.23175 | 0 | 21 | 24 | 21 | 24 | 18 | 24 | 18 | 24 | 48.7117 | 49.5106 | 0.00066667 | 0.025309 | 0 | 46.1461 | 18.9074 | 12
5426 | 13.2015 | 0 | 0 | 0 | 0 | 6896.035 | 0.030655 | 0.2658 | 0 | 21 | 24 | 21 | 24 | 18 | 23.9889 | 18 | 24 | 48.4617 | 49.3058 | 0.0046667 | 0.012346 | 0 | 22.3784 | 9.1691 | 12
5427 | 12.79 | 0 | 0 | 0 | 0 | 6838.8922 | 0.042074 | 0.28937 | 0 | 21 | 24 | 21 | 24 | 18 | 23.8667 | 18 | 24 | 48.2134 | 49.0937 | 0.0046667 | 0.0049383 | 0 | 13.6492 | 5.5925 | 12
5428 | 12.8867 | 0 | 0 | 0 | 0 | 6747.5718 | 0.054269 | 0.32222 | 0 | 21 | 24 | 21 | 24 | 18 | 23.7379 | 18 | 23.9301 | 48.0299 | 48.8655 | 0.004 | 0 | 0 | 12.5189 | 5.1293 | 12
5429 | 13.9197 | 0.31504 | 0.39566 | 0.30067 | 0.30067 | 6763.2925 | 0.067529 | 0.37814 | 0.00054567 | 21 | 24 | 21 | 24 | 18 | 23.7039 | 18 | 23.8967 | 48.1405 | 48.8346 | 0.0093333 | 0.018519 | 0 | 104.1541 | 42.675 | 12
5430 | 15.3053 | 7.0961 | 7.3689 | 7.0962 | 7.0962 | 6778.5358 | 0.081526 | 0.42379 | 0.02858 | 21 | 24 | 21 | 24 | 18 | 23.6367 | 18 | 23.8301 | 47.979 | 48.9486 | 0.0066667 | 0.024691 | 0 | 101.2412 | 41.4815 | 12
5431 | 15.8659 | 30.8414 | 31.4805 | 30.8414 | 30.8414 | 6892.1285 | 0.086485 | 0.46526 | 0.088454 | 21 | 24 | 21 | 24 | 18 | 23.5039 | 18 | 23.6978 | 48.6392 | 49.5183 | 0.068 | 0.11173 | 0 | 421.3858 | 172.6543 | 12
5432 | 15.9344 | 49.2747 | 49.852 | 49.3118 | 49.2747 | 7207.8695 | 0.082175 | 0.50043 | 0.13052 | 21 | 24 | 21 | 24 | 18 | 23.3971 | 18 | 23.5913 | 49.0188 | 49.7565 | 0.25333 | 0.14198 | 0 | 542.1714 | 222.1437 | 12
5433 | 16.9 | 57.4328 | 57.7691 | 57.6048 | 57.4328 | 7378.7095 | 0.07752 | 0.53783 | 0.16562 | 21 | 24 | 21 | 24 | 18 | 23.3235 | 18 | 23.5179 | 49.2309 | 49.9914 | 0.17867 | 0.22469 | 0 | 530.4757 | 217.3516 | 12
5434 | 18.8607 | 93.6 | 93.6358 | 94.0597 | 93.6 | 7555.8922 | 0.081209 | 0.55601 | 0.21266 | 21 | 24 | 21 | 24 | 18 | 23.3178 | 18 | 23.5124 | 49.3907 | 49.9655 | 0.093333 | 0.15988 | 0 | 332.7264 | 136.3279 | 12
5435 | 20.5704 | 139.2254 | 139.2254 | 152.3989 | 139.2254 | 7694.6535 | 0.088314 | 0.55181 | 0.27065 | 21 | 24 | 21 | 24 | 18 | 23.353 | 18 | 23.5477 | 49.3923 | 49.9914 | 0.28067 | 0.17469 | 0 | 520.6605 | 213.3301 | 12
5436 | 21.3018 | 153.374 | 153.374 | 165.6682 | 153.374 | 7690.9682 | 0.094065 | 0.5516 | 0.34832 | 21 | 24 | 21 | 24 | 18 | 23.3597 | 18 | 23.5546 | 49.5038 | 49.9914 | 0.17933 | 0.12654 | 0 | 383.1318 | 156.9805 | 12
5437 | 21.8652 | 143.2772 | 143.2772 | 152.3482 | 147.4569 | 7552.0075 | 0.089424 | 0.55348 | 0.38195 | 21 | 24 | 21 | 24 | 18 | 23.3475 | 18 | 23.5426 | 49.441 | 49.9741 | 0.045333 | 0.22654 | 0 | 326.7264 | 133.8695 | 12
5438 | 21.9015 | 121.0079 | 121.0079 | 133.9855 | 159.2784 | 7388.2465 | 0.07896 | 0.55647 | 0.34854 | 21 | 24 | 21 | 24 | 18 | 23.4011 | 18 | 23.5963 | 49.2938 | 49.957 | 0.058667 | 0.22037 | 0 | 323.8156 | 132.6769 | 12
5439 | 21.7838 | 108.3649 | 108.3649 | 110.3335 | 133.1506 | 7235.0685 | 0.068432 | 0.55297 | 0.28958 | 21 | 24 | 21 | 24 | 18 | 23.5521 | 18 | 23.7476 | 49.2521 | 49.9399 | 0.043333 | 0.17099 | 0 | 272.8623 | 111.7998 | 12
5440 | 22.4618 | 96.7352 | 96.7352 | 96.7352 | 101.7555 | 7266.9642 | 0.058191 | 0.54639 | 0.26725 | 21 | 24 | 21 | 24 | 18 | 23.7317 | 18 | 23.9275 | 49.201 | 49.923 | 0.172 | 0.1284 | 0 | 355.7152 | 145.7471 | 12
5441 | 22.4973 | 76.6795 | 71.8205 | 71.8205 | 281.8074 | 7508.7977 | 0.04826 | 0.54519 | 0.22241 | 21 | 24 | 21 | 24 | 18 | 23.8659 | 18 | 24 | 49.077 | 49.9227 | 0.085333 | 0.096914 | 0 | 234.795 | 96.2025 | 12
5442 | 21.2842 | 220.7763 | 49.1203 | 49.1203 | 697.9544 | 7817.961 | 0.038768 | 0.55057 | 0.11437 | 21 | 24 | 21 | 24 | 18 | 23.9863 | 18 | 24 | 49.2933 | 49.9827 | 0.059333 | 0.25 | 0 | 408.8915 | 167.535 | 12
5443 | 19.7474 | 288.1693 | 26.7382 | 26.7382 | 534.7671 | 8037.7565 | 0.042082 | 0.54492 | 0.030991 | 21 | 24 | 21 | 24 | 18 | 24 | 18 | 24 | 49.1364 | 49.9741 | 0.058 | 0.14259 | 0 | 247.5456 | 101.4268 | 12
5444 | 18.0844 | 89.8298 | 7.0595 | 7.0595 | 114.9735 | 8190.1615 | 0.053169 | 0.52398 | 0.00034779 | 21 | 24 | 21 | 24 | 18 | 24 | 18 | 24 | 49.1399 | 49.9742 | 0.064667 | 0.14259 | 0 | 274.1325 | 112.3202 | 12
5445 | 16.7744 | 0.084611 | 0.084611 | 0.084611 | 0.084611 | 8489.3692 | 0.064646 | 0.50074 | 0 | 21 | 24 | 21 | 24 | 18 | 24 | 18 | 24 | 49.33 | 49.9657 | 0.091333 | 0.27531 | 0 | 449.8764 | 184.3277 | 12
5446 | 16.7658 | 0 | 0 | 0 | 0 | 8696.598 | 0.072839 | 0.47843 | 0 | 21 | 24 | 21 | 24 | 18 | 24 | 18 | 24 | 49.363 | 49.9313 | 0.078667 | 0.13889 | 0 | 281.7289 | 115.4327 | 12
5447 | 17.1452 | 0 | 0 | 0 | 0 | 8312.293 | 0.063533 | 0.47571 | 0 | 21 | 24 | 21 | 24 | 18 | 24 | 18 | 24 | 49.2055 | 49.8279 | 0.043333 | 0.082716 | 0 | 158.1966 | 64.8178 | 12
5448 | 17.1316 | 0 | 0 | 0 | 0 | 7777.3297 | 0.075308 | 0.46751 | 0 | 21 | 24 | 21 | 24 | 18 | 24 | 18 | 24 | 48.9846 | 49.6732 | 0.021333 | 0.029012 | 0 | 67.7343 | 27.7527 | 12
5449 | 16.2928 | 0 | 0 | 0 | 0 | 7377.9712 | 0.090673 | 0.46023 | 0 | 21 | 24 | 21 | 24 | 18 | 24 | 18 | 24 | 48.8067 | 49.5105 | 0.019333 | 0.021605 | 0 | 61.8494 | 25.3415 | 12
5450 | 16.301 | 0 | 0 | 0 | 0 | 7118.132 | 0.10721 | 0.44677 | 0 | 21 | 24 | 21 | 24 | 18 | 24 | 18 | 24 | 48.5561 | 49.2972 | 0.002 | 0.0092593 | 0 | 15.2632 | 6.2538 | 12
5451 | 16.1754 | 0 | 0 | 0 | 0 | 7086.6097 | 0.12298 | 0.42825 | 0 | 21 | 24 | 21 | 24 | 18 | 24 | 18 | 24 | 48.3603 | 49.0851 | 0.002 | 0.01358 | 0 | 25.6748 | 10.5197 | 12
5452 | 15.9116 | 0 | 0 | 0 | 0 | 7191.3618 | 0.13411 | 0.40252 | 0 | 21 | 24 | 21 | 24 | 18 | 24 | 18 | 24 | 48.1655 | 48.9164 | 0.00066667 | 0.00061728 | 0 | 19.0572 | 7.8083 | 12
5453 | 16.434 | 0.32384 | 0.44634 | 0.30247 | 0.30247 | 7593.5075 | 0.14303 | 0.37796 | 0.0004887 | 21 | 24 | 21 | 24 | 18 | 24 | 18 | 24 | 48.2219 | 48.8512 | 0.014 | 0.0092593 | 0 | 87.5379 | 35.8669 | 12
5454 | 18.1501 | 9.9908 | 107.7596 | 9.9908 | 9.9908 | 8254.6695 | 0.1536 | 0.35897 | 0.037502 | 21 | 24 | 21 | 24 | 18 | 23.9919 | 18 | 24 | 48.0599 | 49.024 | 0.078667 | 0.02284 | 0 | 179.9618 | 73.7357 | 12
5455 | 20.723 | 35.1803 | 268.8705 | 35.1803 | 35.1803 | 8836.97 | 0.14329 | 0.33754 | 0.15542 | 21 | 24 | 21 | 24 | 18 | 23.9336 | 18 | 24 | 48.7108 | 49.4343 | 0.059333 | 0.11296 | 0 | 385.3308 | 157.8815 | 12
5456 | 23.134 | 67.5322 | 331.3968 | 89.358 | 67.5322 | 9538.4922 | 0.10729 | 0.31443 | 0.31858 | 21 | 24 | 21 | 24 | 18 | 23.8689 | 18 | 23.9496 | 49.122 | 49.7153 | 0.081333 | 0.16481 | 0 | 407.7854 | 167.0818 | 12
5457 | 24.6779 | 94.693 | 247.8845 | 173.4561 | 94.693 | 9842.6333 | 0.071987 | 0.28657 | 0.49479 | 21 | 24 | 21 | 24 | 18 | 23.7951 | 18 | 23.879 | 49.186 | 49.9827 | 0.053333 | 0.19321 | 0 | 365.9493 | 149.9403 | 12
5458 | 25.5794 | 125.6236 | 137.5098 | 235.1449 | 125.6236 | 9951.366 | 0.060962 | 0.25865 | 0.62012 | 21 | 24 | 21 | 24 | 18 | 24 | 18 | 24 | 49.2817 | 49.9827 | 0.16133 | 0.16667 | 0 | 402.6999 | 164.9981 | 12
5459 | 26.4762 | 138.7481 | 138.7481 | 288.9797 | 138.7481 | 10028.9898 | 0.060193 | 0.2434 | 0.70111 | 21 | 24 | 21 | 24 | 18 | 24 | 18 | 24 | 49.5036 | 49.9827 | 0.068667 | 0.38025 | 0 | 535.4554 | 219.392 | 12
5460 | 27.04 | 140.3301 | 140.3301 | 306.7956 | 140.3301 | 9685.0572 | 0.059424 | 0.24357 | 0.69755 | 21 | 24 | 21 | 24 | 18 | 24 | 18 | 24 | 49.5671 | 49.9828 | 0.069333 | 0.14753 | 0 | 290.7844 | 119.143 | 12
5461 | 27.4401 | 141.6294 | 141.6294 | 275.3974 | 176.3311 | 9586.4718 | 0.056103 | 0.25555 | 0.64186 | 21 | 24 | 21 | 24 | 18 | 24 | 18 | 24 | 49.4084 | 50.2065 | 0.044 | 0.14753 | 0 | 279.3081 | 114.4408 | 12
5462 | 27.6273 | 150.5916 | 150.5916 | 228.7306 | 359.5268 | 9514.5498 | 0.051561 | 0.27718 | 0.51474 | 21 | 24 | 21 | 24 | 18 | 24 | 18 | 24 | 49.3141 | 49.9396 | 0.054667 | 0.22654 | 0 | 288.6664 | 118.2752 | 12
5463 | 24.479 | 137.3885 | 137.3885 | 154.5632 | 509.7087 | 9476.8572 | 0.047019 | 0.29614 | 0.36371 | 21 | 24 | 21 | 24 | 18 | 24 | 18 | 24 | 49.2828 | 49.9484 | 0.088 | 0.19074 | 0 | 341.4586 | 139.9057 | 12
5464 | 21.3762 | 97.5955 | 97.5955 | 97.5955 | 420.17 | 9558.4135 | 0.043903 | 0.30432 | 0.24729 | 21 | 24 | 21 | 24 | 18 | 24 | 18 | 24 | 49.1794 | 49.9314 | 0.072667 | 0.15864 | 0 | 282.232 | 115.6388 | 12
5465 | 20.8832 | 51.1905 | 51.0105 | 51.0105 | 163.5803 | 9690.3705 | 0.042651 | 0.28309 | 0.15224 | 21 | 24 | 21 | 24 | 18 | 24 | 18 | 24 | 49.1285 | 49.9914 | 0.059333 | 0.13951 | 0 | 270.0177 | 110.6343 | 12
5466 | 20.6425 | 37.1534 | 36.419 | 36.419 | 40.142 | 9682.6092 | 0.04103 | 0.26822 | 0.067483 | 21 | 24 | 21 | 24 | 18 | 24 | 18 | 24 | 49.3444 | 49.9914 | 0.047333 | 0.27593 | 0 | 412.0581 | 168.8324 | 12
5467 | 20.0432 | 17.0072 | 16.8821 | 16.8821 | 17.1458 | 9611.6522 | 0.041436 | 0.24156 | 0.011227 | 21 | 24 | 21 | 24 | 18 | 24 | 18 | 24 | 49.2087 | 49.9828 | 0.11867 | 0.20679 | 0 | 371.8885 | 152.3737 | 12
5468 | 19.1709 | 1.8955 | 1.8955 | 1.8955 | 1.8955 | 9481.7048 | 0.042596 | 0.20903 | 1.9988e-05 | 21 | 24 | 21 | 24 | 18 | 24 | 18 | 24 | 49.1899 | 49.9742 | 0.059333 | 0.20432 | 0 | 325.1063 | 133.2057 | 12
5469 | 17.9804 | 0 | 0 | 0 | 0 | 9670.6462 | 0.044157 | 0.1937 | 0 | 21 | 24 | 21 | 24 | 18 | 24 | 18 | 24 | 49.3902 | 49.9657 | 0.082 | 0.30185 | 0 | 467.8987 | 191.712 | 12
5470 | 16.7367 | 0 | 0 | 0 | 0 | 9739.3478 | 0.042614 | 0.19126 | 0 | 21 | 24 | 21 | 24 | 18 | 24 | 18 | 24 | 49.412 | 49.9313 | 0.048 | 0.15864 | 0 | 269.8252 | 110.5554 | 12
5471 | 16.4951 | 0 | 0 | 0 | 0 | 9211.0168 | 0.041426 | 0.23271 | 0 | 21 | 24 | 21 | 24 | 18 | 24 | 18 | 24 | 49.2436 | 49.8365 | 0.051333 | 0.088889 | 0 | 172.2789 | 70.5878 | 12
5472 | 16.3265 | 0 | 0 | 0 | 0 | 8519.4348 | 0.038382 | 0.24157 | 0 | 21 | 24 | 21 | 24 | 18 | 24 | 18 | 24 | 49.0223 | 49.6731 | 0.028667 | 0.14012 | 0 | 181.7819 | 74.4814 | 12
5473 | 16.3204 | 0 | 0 | 0 | 0 | 8242.4085 | 0.036677 | 0.24879 | 0 | 21 | 24 | 21 | 24 | 18 | 24 | 18 | 24 | 48.855 | 49.5705 | 0.002 | 0.012963 | 0 | 48.2615 | 19.7742 | 12
5474 | 16.5205 | 0 | 0 | 0 | 0 | 7870.7445 | 0.035963 | 0.25769 | 0 | 21 | 24 | 21 | 24 | 18 | 24 | 18 | 24 | 48.6985 | 49.3654 | 0.0013333 | 0.008642 | 0 | 26.517 | 10.8648 | 12
5475 | 16.7781 | 0 | 0 | 0 | 0 | 7788.0543 | 0.035184 | 0.25688 | 0 | 21 | 24 | 21 | 24 | 18 | 24 | 18 | 24 | 48.4912 | 49.1529 | 0.0086667 | 0.016667 | 0 | 33.9678 | 13.9176 | 12
5476 | 16.9644 | 0 | 0 | 0 | 0 | 7803.7915 | 0.035693 | 0.24476 | 0 | 21 | 24 | 21 | 24 | 18 | 24 | 18 | 24 | 48.519 | 49.1465 | 0.0066667 | 0.0092593 | 0 | 87.8104 | 35.9785 | 12
5477 | 17.155 | 0.076086 | 0.076086 | 0.076086 | 0.076086 | 8172.8912 | 0.037354 | 0.23155 | 2.6983e-05 | 21 | 24 | 21 | 24 | 18 | 24 | 18 | 24 | 48.4787 | 49.1296 | 0.019333 | 0.020988 | 0 | 101.8517 | 41.7317 | 12
5478 | 17.6578 | 4.6926 | 4.6926 | 4.6926 | 4.6926 | 8820.1192 | 0.039655 | 0.22062 | 0.017639 | 21 | 24 | 21 | 24 | 18 | 24 | 18 | 24 | 48.8686 | 49.0214 | 0.058 | 0.11914 | 0 | 269.4749 | 110.4119 | 12
5479 | 18.2069 | 26.336 | 27.2781 | 26.336 | 26.336 | 9383.1267 | 0.042599 | 0.22781 | 0.075856 | 21 | 24 | 21 | 24 | 18 | 24 | 18 | 24 | 49.441 | 49.4902 | 0.062667 | 0.072222 | 0 | 350.5373 | 143.6255 | 12
5480 | 18.5089 | 55.5416 | 58.3613 | 55.8525 | 55.5416 | 9844.5555 | 0.045878 | 0.27181 | 0.14107 | 21 | 24 | 21 | 24 | 18 | 24 | 18 | 24 | 49.6613 | 49.6437 | 0.23933 | 0.22099 | 0 | 572.8363 | 234.708 | 12
5481 | 19.7133 | 76.2438 | 99.7009 | 91.6343 | 76.2438 | 9947.7023 | 0.049837 | 0.3142 | 0.22422 | 21 | 24 | 21 | 24 | 18 | 24 | 18 | 24 | 49.6305 | 49.7631 | 0.18067 | 0.24568 | 0 | 504.8084 | 206.835 | 12
5482 | 21.1015 | 113.0789 | 117.7013 | 179.0595 | 113.0789 | 10012.8908 | 0.064005 | 0.34196 | 0.34884 | 21 | 24 | 21 | 24 | 18 | 24 | 18 | 24 | 49.7861 | 49.8301 | 0.19867 | 0.13519 | 0 | 427.229 | 175.0484 | 12
5483 | 22.1643 | 142.0672 | 142.0672 | 264.336 | 142.0672 | 10222.8345 | 0.084549 | 0.36399 | 0.45046 | 21 | 24 | 21 | 24 | 18 | 24 | 18 | 24 | 49.7443 | 49.7705 | 0.10733 | 0.20123 | 0 | 357.6226 | 146.5286 | 12
5484 | 23.1454 | 157.9755 | 157.9755 | 284.6468 | 157.9755 | 9917.8435 | 0.10704 | 0.38563 | 0.54798 | 21 | 24 | 21 | 24 | 18 | 24 | 18 | 24 | 49.7877 | 49.8715 | 0.094 | 0.1537 | 0 | 336.1405 | 137.7267 | 12
5485 | 23.3049 | 161.7048 | 161.7048 | 252.9526 | 184.8177 | 9817.3555 | 0.13207 | 0.43152 | 0.60834 | 21 | 24 | 21 | 24 | 18 | 24 | 18 | 24 | 49.7671 | 49.8803 | 0.11867 | 0.090741 | 0 | 275.34 | 112.815 | 12
5486 | 23.2424 | 154.6945 | 154.6945 | 215.4224 | 315.5505 | 9632.7015 | 0.15698 | 0.53296 | 0.5841 | 21 | 24 | 21 | 24 | 18 | 24 | 18 | 24 | 49.8097 | 49.8463 | 0.14867 | 0.11852 | 0 | 331.5869 | 135.861 | 12
5487 | 23.814 | 130.6167 | 130.6167 | 145.9335 | 395.6842 | 9673.6413 | 0.18162 | 0.64121 | 0.51455 | 21 | 24 | 21 | 24 | 18 | 24 | 18 | 24 | 49.7354 | 49.8625 | 0.079333 | 0.072222 | 0 | 213.9452 | 87.6597 | 12
5488 | 23.5159 | 103.3841 | 103.3841 | 103.3841 | 426.1624 | 9671.1162 | 0.18717 | 0.72908 | 0.37459 | 21 | 24 | 21 | 24 | 18 | 24 | 18 | 24 | 49.6937 | 49.8544 | 0.085333 | 0.14012 | 0 | 285.5425 | 116.9952 | 12
5489 | 22.8475 | 81.4011 | 75.3988 | 75.3988 | 468.6507 | 9833.629 | 0.18006 | 0.76885 | 0.20051 | 21 | 24 | 21 | 24 | 18 | 24 | 18 | 24 | 49.7469 | 49.8034 | 0.10067 | 0.12531 | 0 | 289.5579 | 118.6405 | 12
5490 | 22.5185 | 106.6536 | 40.2722 | 40.2722 | 357.2984 | 9843.6087 | 0.17146 | 0.80177 | 0.076786 | 21 | 24 | 21 | 24 | 18 | 24 | 18 | 24 | 49.8291 | 49.8383 | 0.15333 | 0.21173 | 0 | 443.65 | 181.7766 | 12
5491 | 22.2185 | 17.3913 | 17.2366 | 17.2366 | 17.5644 | 9600.051 | 0.16494 | 0.81294 | 0.012131 | 21 | 24 | 21 | 24 | 18 | 24 | 18 | 24 | 49.8086 | 49.9489 | 0.156 | 0.18148 | 0 | 418.0875 | 171.3029 | 12
5492 | 21.8794 | 2.6582 | 2.6582 | 2.6582 | 2.6582 | 9556.5873 | 0.1614 | 0.79771 | 3.9976e-06 | 21 | 24 | 21 | 24 | 18 | 24 | 18 | 24 | 49.8304 | 49.9146 | 0.206 | 0.11667 | 0 | 383.3472 | 157.0687 | 12
5493 | 20.8855 | 0 | 0 | 0 | 0 | 9622.9145 | 0.15937 | 0.77323 | 0 | 21 | 24 | 21 | 24 | 18 | 24 | 18 | 24 | 49.7884 | 49.8977 | 0.15267 | 0.13951 | 0 | 349.1907 | 143.0738 | 12
5494 | 19.7422 | 0 | 0 | 0 | 0 | 9602.5637 | 0.18117 | 0.75511 | 0 | 21 | 24 | 21 | 24 | 18 | 24 | 18 | 24 | 49.6497 | 49.8464 | 0.046 | 0.10741 | 0 | 196.4752 | 80.5017 | 12
5495 | 18.9404 | 0 | 0 | 0 | 0 | 9157.02 | 0.23639 | 0.75182 | 0 | 21 | 24 | 21 | 24 | 18 | 24 | 18 | 24 | 49.616 | 49.7521 | 0.026667 | 0.078395 | 0 | 153.8778 | 63.0483 | 12
5496 | 18.7007 | 0 | 0 | 0 | 0 | 8525.4623 | 0.26411 | 0.82924 | 0 | 21 | 24 | 21 | 24 | 18 | 24 | 18 | 24 | 49.3707 | 49.6582 | 0.012667 | 0.074691 | 0 | 111.8667 | 45.8351 | 12
5497 | 19.0478 | 0 | 0 | 0 | 0 | 8150.0572 | 0.28557 | 0.8696 | 0 | 21 | 24 | 21 | 24 | 18 | 24 | 18 | 24 | 49.1911 | 49.4957 | 0.01 | 0.033333 | 0 | 64.3122 | 26.3506 | 12
5498 | 19.3818 | 0 | 0 | 0 | 0 | 7905.777 | 0.30681 | 0.88627 | 0 | 21 | 24 | 21 | 24 | 18 | 24 | 18 | 24 | 48.9379 | 49.3343 | 0.0066667 | 0.12037 | 0 | 137.2781 | 56.2469 | 12
5499 | 19.6819 | 0 | 0 | 0 | 0 | 7836.4712 | 0.32885 | 0.89221 | 0 | 21 | 24 | 21 | 24 | 18 | 24 | 18 | 24 | 48.6864 | 49.1392 | 0.004 | 0.033333 | 0 | 43.7242 | 17.9151 | 12
5500 | 19.7211 | 0 | 0 | 0 | 0 | 7922.7413 | 0.35079 | 0.87646 | 0 | 21 | 24 | 21 | 24 | 18 | 24 | 18 | 24 | 48.4366 | 49.031 | 0.008 | 0.014198 | 0 | 43.919 | 17.9949 | 12
5501 | 19.4316 | 0 | 0 | 0 | 0 | 8252.47 | 0.37452 | 0.84777 | 5.9963e-06 | 21 | 24 | 21 | 24 | 18 | 24 | 18 | 24 | 48.2203 | 48.9738 | 0.0013333 | 0.020988 | 0 | 56.5704 | 23.1786 | 12
5502 | 18.4748 | 1.7872 | 1.7872 | 1.7872 | 1.7872 | 8808.1063 | 0.39426 | 0.8067 | 0.0052618 | 21 | 24 | 21 | 24 | 18 | 24 | 18 | 24 | 48.3844 | 49.0268 | 0.023333 | 0.016667 | 0 | 137.1678 | 56.2017 | 12
5503 | 17.592 | 4.2223 | 4.2223 | 4.2223 | 4.2223 | 9287.4898 | 0.40861 | 0.77214 | 0.029806 | 21 | 24 | 21 | 24 | 18 | 24 | 18 | 24 | 49.0546 | 49.5407 | 0.072667 | 0.17284 | 0 | 477.355 | 195.5865 | 12
5504 | 17.5607 | 7.0163 | 7.0163 | 7.0163 | 7.0163 | 9680.3025 | 0.42101 | 0.73765 | 0.068116 | 21 | 24 | 21 | 24 | 18 | 24 | 18 | 24 | 49.6626 | 49.8978 | 0.20867 | 0.25679 | 0 | 658.3586 | 269.7491 | 12
5505 | 17.6607 | 28.3234 | 28.41 | 28.3833 | 28.3234 | 9912.4035 | 0.43224 | 0.69192 | 0.098915 | 21 | 24 | 21 | 24 | 18 | 24 | 18 | 24 | 49.7668 | 49.9914 | 0.22467 | 0.19753 | 0 | 512.229 | 209.8754 | 12
5506 | 17.8628 | 36.8236 | 36.8377 | 36.9763 | 36.8236 | 10167.5355 | 0.42842 | 0.64042 | 0.17241 | 21 | 24 | 21 | 24 | 18 | 24 | 18 | 24 | 49.6928 | 49.9568 | 0.092 | 0.13765 | 0 | 281.4143 | 115.3038 | 12
5507 | 18.2861 | 64.5008 | 64.5008 | 64.8989 | 64.5008 | 10390.7135 | 0.41308 | 0.56053 | 0.28192 | 21 | 24 | 21 | 24 | 18 | 24 | 18 | 24 | 49.5871 | 49.9138 | 0.077333 | 0.099383 | 0 | 224.4951 | 91.9823 | 12
5508 | 19.6635 | 83.0649 | 83.0649 | 83.5204 | 83.0649 | 10084.622 | 0.39734 | 0.48425 | 0.38642 | 21 | 24 | 21 | 24 | 18 | 24 | 18 | 24 | 49.7666 | 49.9485 | 0.08 | 0.15062 | 0 | 323.7539 | 132.6516 | 12
5509 | 21.4508 | 121.9094 | 121.9094 | 137.0601 | 128.9773 | 9927.209 | 0.35935 | 0.42922 | 0.43509 | 21 | 24 | 21 | 24 | 18 | 24 | 18 | 24 | 49.7035 | 49.94 | 0.11067 | 0.1358 | 0 | 303.5908 | 124.3902 | 12
5510 | 22.2231 | 141.0291 | 141.0291 | 179.1906 | 246.3928 | 9843.3445 | 0.30614 | 0.40817 | 0.45932 | 21 | 24 | 21 | 24 | 18 | 24 | 18 | 24 | 49.6192 | 49.9489 | 0.09 | 0.10679 | 0 | 255.6327 | 104.7403 | 12
5511 | 22.4262 | 119.7856 | 119.7856 | 132.6721 | 317.0045 | 10087.5965 | 0.25721 | 0.3927 | 0.45009 | 21 | 24 | 21 | 24 | 18 | 24 | 18 | 24 | 49.514 | 49.9146 | 0.14067 | 0.14444 | 0 | 331.7604 | 135.9321 | 12
5512 | 22.4347 | 111.1315 | 111.1315 | 111.1315 | 495.6522 | 10268.6943 | 0.21609 | 0.3826 | 0.34004 | 21 | 24 | 21 | 24 | 18 | 24 | 18 | 24 | 49.3771 | 49.8891 | 0.058667 | 0.14877 | 0 | 253.7082 | 103.9518 | 12
5513 | 21.5315 | 80.8901 | 76.6004 | 76.6004 | 451.6254 | 10335.0467 | 0.17718 | 0.38929 | 0.20433 | 21 | 24 | 21 | 24 | 18 | 24 | 18 | 24 | 49.42 | 49.8895 | 0.064667 | 0.11111 | 0 | 248.169 | 101.6822 | 12
5514 | 20.8028 | 161.0508 | 37.6261 | 37.6261 | 529.7978 | 10257.2177 | 0.13873 | 0.40686 | 0.087019 | 21 | 24 | 21 | 24 | 18 | 24 | 18 | 24 | 49.4333 | 49.9571 | 0.11667 | 0.1142 | 0 | 310.2249 | 127.1084 | 12
5515 | 19.7475 | 125.4188 | 15.5047 | 15.5047 | 246.4996 | 9981.1442 | 0.11672 | 0.40978 | 0.01991 | 21 | 24 | 21 | 24 | 18 | 24 | 18 | 24 | 49.3936 | 49.94 | 0.18467 | 0.22901 | 0 | 467.7037 | 191.6321 | 12
5516 | 18.3472 | 4.4721 | 3.6866 | 3.6866 | 4.7023 | 9796.724 | 0.10381 | 0.3837 | 9.9939e-07 | 21 | 24 | 21 | 24 | 18 | 24 | 18 | 24 | 49.2899 | 49.9483 | 0.11133 | 0.11667 | 0 | 283.465 | 116.144 | 12
5517 | 17.5665 | 0.03288 | 0.03288 | 0.03288 | 0.03288 | 9806.9605 | 0.089757 | 0.35366 | 0 | 21 | 24 | 21 | 24 | 18 | 24 | 18 | 24 | 49.4087 | 49.9482 | 0.122 | 0.1179 | 0 | 319.4845 | 130.9023 | 12
5518 | 17.0186 | 0 | 0 | 0 | 0 | 9784.4417 | 0.077347 | 0.32383 | 0 | 21 | 24 | 21 | 24 | 18 | 24 | 18 | 24 | 49.4924 | 49.8966 | 0.074667 | 0.11605 | 0 | 258.4841 | 105.9086 | 12
5519 | 16.1474 | 0 | 0 | 0 | 0 | 9351.0045 | 0.056966 | 0.32594 | 0 | 21 | 24 | 21 | 24 | 18 | 24 | 18 | 24 | 49.3665 | 49.8449 | 0.044 | 0.066667 | 0 | 155.9614 | 63.902 | 12
5520 | 15.7795 | 0 | 0 | 0 | 0 | 8781.185 | 0.055575 | 0.2784 | 0 | 21 | 24 | 21 | 24 | 18 | 24 | 18 | 24 | 49.1869 | 49.7331 | 0.026 | 0.051852 | 0 | 107.0219 | 43.8501 | 12
5521 | 15.3701 | 0 | 0 | 0 | 0 | 8331.953 | 0.058511 | 0.25121 | 0 | 21 | 24 | 21 | 24 | 18 | 24 | 18 | 24 | 49.008 | 49.63 | 0.0093333 | 0.031481 | 0 | 72.2692 | 29.6108 | 12
5522 | 14.8385 | 0 | 0 | 0 | 0 | 8185.472 | 0.063305 | 0.22418 | 0 | 21 | 24 | 21 | 24 | 18 | 24 | 18 | 24 | 48.7561 | 49.4246 | 0.002 | 0.015432 | 0 | 22.7967 | 9.3405 | 12
5523 | 14.6013 | 0 | 0 | 0 | 0 | 8002.063 | 0.068237 | 0.19525 | 0 | 21 | 24 | 21 | 24 | 18 | 24 | 18 | 24 | 48.5271 | 49.2204 | 0.0086667 | 0.012346 | 0 | 28.7764 | 11.7906 | 12
5524 | 14.7772 | 0 | 0 | 0 | 0 | 7970.357 | 0.0737 | 0.16559 | 0 | 21 | 24 | 21 | 24 | 18 | 24 | 18 | 24 | 48.2784 | 49.0173 | 0.004 | 0.0018519 | 0 | 11.4722 | 4.7005 | 12
5525 | 15.0174 | 0.051388 | 0.051388 | 0.051388 | 0.051388 | 8296.898 | 0.078829 | 0.13971 | 7.9951e-05 | 21 | 24 | 21 | 24 | 18 | 24 | 18 | 24 | 48.3572 | 48.9773 | 0.0026667 | 0.0055556 | 0 | 80.0579 | 32.8021 | 12
5526 | 15.9054 | 8.3501 | 30.5382 | 8.3501 | 8.3501 | 8950.949 | 0.082337 | 0.12793 | 0.026764 | 21 | 24 | 21 | 24 | 18 | 24 | 18 | 24 | 48.1932 | 49.057 | 0.0093333 | 0.043827 | 0 | 116.561 | 47.7585 | 12
5527 | 16.8599 | 39.945 | 142.1397 | 39.9423 | 39.945 | 9563.4893 | 0.086805 | 0.13121 | 0.11928 | 21 | 24 | 21 | 24 | 18 | 24 | 18 | 24 | 48.6635 | 49.4245 | 0.058 | 0.14136 | 0 | 383.3384 | 157.0651 | 12
5528 | 18.0573 | 68.2319 | 184.0775 | 81.9721 | 68.2319 | 10084.723 | 0.092163 | 0.12475 | 0.25807 | 21 | 24 | 21 | 24 | 18 | 24 | 18 | 24 | 49.253 | 49.8395 | 0.038667 | 0.21728 | 0 | 461.4871 | 189.085 | 12
5529 | 19.1571 | 94.2682 | 178.0899 | 146.5081 | 94.2682 | 10404.3748 | 0.101 | 0.10531 | 0.41119 | 21 | 24 | 21 | 24 | 18 | 24 | 18 | 24 | 49.4208 | 49.9914 | 0.069333 | 0.15556 | 0 | 336.9516 | 138.0591 | 12
5530 | 18.2034 | 114.488 | 122.746 | 188.3515 | 114.488 | 10452.756 | 0.13221 | 0.10617 | 0.47549 | 21 | 24 | 21 | 24 | 18 | 24 | 18 | 24 | 49.4307 | 49.9741 | 0.091333 | 0.18951 | 0 | 343.8678 | 140.8928 | 12
5531 | 19.2183 | 108.4293 | 108.4293 | 173.8922 | 108.4293 | 10462.4273 | 0.17245 | 0.107 | 0.54554 | 21 | 24 | 21 | 24 | 18 | 24 | 18 | 24 | 49.4315 | 49.9741 | 0.087333 | 0.14691 | 0 | 300.3631 | 123.0677 | 12
5532 | 19.9137 | 120.349 | 120.349 | 207.3083 | 120.349 | 10142.0493 | 0.20488 | 0.10108 | 0.54035 | 21 | 24 | 21 | 24 | 18 | 24 | 18 | 24 | 49.4718 | 49.9914 | 0.098667 | 0.25926 | 0 | 428.6506 | 175.6309 | 12
5533 | 20.0435 | 131.5387 | 131.5387 | 202.4019 | 148.2507 | 9918.3327 | 0.20951 | 0.085718 | 0.54774 | 21 | 24 | 21 | 24 | 18 | 24 | 18 | 24 | 49.441 | 49.9741 | 0.058 | 0.12716 | 0 | 245.8152 | 100.7178 | 12
5534 | 20.0359 | 128.2148 | 128.2148 | 173.3631 | 239.1508 | 9806.6797 | 0.20047 | 0.060105 | 0.55012 | 21 | 24 | 21 | 24 | 18 | 24 | 18 | 24 | 49.2831 | 49.9569 | 0.031333 | 0.1358 | 0 | 213.3843 | 87.4299 | 12
5535 | 19.5885 | 116.8046 | 116.8046 | 131.1895 | 319.9677 | 9682.8108 | 0.18993 | 0.030817 | 0.49727 | 21 | 24 | 21 | 24 | 18 | 24 | 18 | 24 | 49.2629 | 49.9398 | 0.037333 | 0.18704 | 0 | 285.1532 | 116.8357 | 12
5536 | 19.3871 | 94.3334 | 94.3334 | 94.3334 | 366.6625 | 9501.7493 | 0.17129 | 0.011107 | 0.39027 | 21 | 24 | 21 | 24 | 18 | 24 | 18 | 24 | 49.2016 | 49.9228 | 0.091333 | 0.11358 | 0 | 261.3779 | 107.0943 | 12
5537 | 19.1535 | 75.5672 | 69.9038 | 69.9038 | 418.148 | 9614.2085 | 0.14681 | 0.0062319 | 0.25754 | 21 | 24 | 21 | 24 | 18 | 24 | 18 | 24 | 49.1613 | 49.9313 | 0.055333 | 0.091358 | 0 | 211.3998 | 86.6168 | 12
5538 | 18.1164 | 189.5081 | 41.7448 | 41.7448 | 642.8513 | 9461.3918 | 0.12129 | 0.00278 | 0.11774 | 21 | 24 | 21 | 24 | 18 | 24 | 18 | 24 | 49.0581 | 49.9914 | 0.052 | 0.092593 | 0 | 211.0041 | 86.4546 | 12
5539 | 17.0794 | 208.383 | 18.6467 | 18.6467 | 395.3906 | 9418.7188 | 0.10119 | 0.00077734 | 0.023594 | 21 | 24 | 21 | 24 | 18 | 24 | 18 | 24 | 49.2519 | 49.9828 | 0.067333 | 0.1463 | 0 | 300.9605 | 123.3125 | 12
5540 | 15.6134 | 52.782 | 4.7321 | 4.7321 | 67.7955 | 9282.2352 | 0.082914 | 0.0002635 | 0 | 21 | 24 | 21 | 24 | 18 | 24 | 18 | 24 | 49.2435 | 49.9656 | 0.079333 | 0.13457 | 0 | 276.3102 | 113.2125 | 12
5541 | 13.8055 | 0.032533 | 0.032533 | 0.032533 | 0.032533 | 9498.2952 | 0.064748 | 0.00039526 | 0 | 21 | 24 | 21 | 24 | 18 | 24 | 18 | 24 | 49.3607 | 49.9571 | 0.078667 | 0.26975 | 0 | 423.6693 | 173.5899 | 12
5542 | 13.1159 | 0 | 0 | 0 | 0 | 9481.7843 | 0.051753 | 0.0015876 | 0 | 21 | 24 | 21 | 24 | 18 | 24 | 18 | 24 | 49.34 | 49.9314 | 0.050667 | 0.11605 | 0 | 227.4097 | 93.1765 | 12
5543 | 12.8159 | 0 | 0 | 0 | 0 | 9130.2362 | 0.039387 | 0.00061924 | 0 | 21 | 24 | 21 | 24 | 18 | 24 | 18 | 24 | 49.2039 | 49.828 | 0.031333 | 0.071605 | 0 | 138.1185 | 56.5912 | 12
5544 | 13.0984 | 0 | 0 | 0 | 0 | 8474.169 | 0.02582 | 0.0016864 | 0 | 21 | 24 | 21 | 24 | 18 | 24 | 18 | 24 | 48.983 | 49.6905 | 0.020667 | 0.037037 | 0 | 77.9264 | 31.7437 | 12
5545 | 13.4614 | 0 | 0 | 0 | 0 | 8031.734 | 0.018306 | 0.0023452 | 0 | 21 | 24 | 21 | 24 | 18 | 24 | 18 | 24 | 48.8051 | 49.6049 | 0.014667 | 0.02963 | 0 | 78.6115 | 32.0227 | 12
5546 | 13.5614 | 0 | 0 | 0 | 0 | 7680.4225 | 0.014247 | 0.0031028 | 0 | 21 | 24 | 21 | 24 | 18 | 24 | 18 | 24 | 48.5545 | 49.391 | 0.012667 | 0.012346 | 0 | 28.6812 | 11.6834 | 12
5547 | 13.6614 | 0 | 0 | 0 | 0 | 7577.8668 | 0.010107 | 0.0046509 | 0 | 21 | 24 | 21 | 24 | 18 | 24 | 18 | 24 | 48.3056 | 49.1783 | 0.0053333 | 0.0024691 | 0 | 11.8906 | 4.8437 | 12
5548 | 13.8633 | 0 | 0 | 0 | 0 | 7373.5185 | 0.00753 | 0.0054545 | 0 | 21 | 24 | 21 | 24 | 18 | 24 | 18 | 24 | 48.1215 | 49.0266 | 0.0053333 | 0.0012346 | 0 | 28.4665 | 11.596 | 12
5549 | 14.2426 | 0.077609 | 0.077609 | 0.077609 | 0.077609 | 7398.1602 | 0.0061578 | 0.0060079 | 7.6953e-05 | 21 | 24 | 21 | 24 | 18 | 24 | 18 | 24 | 48.2314 | 48.9691 | 0.0073333 | 0.016667 | 0 | 95.9155 | 39.0716 | 12
5550 | 14.6565 | 5.0429 | 5.0429 | 5.0429 | 5.0429 | 7534.843 | 0.0049562 | 0.004473 | 0.020423 | 21 | 24 | 21 | 24 | 18 | 24 | 18 | 24 | 48.0693 | 49.0823 | 0.006 | 0.033951 | 0 | 109.6239 | 44.6558 | 12
5551 | 15.8471 | 22.2279 | 22.4801 | 22.2281 | 22.2279 | 7647.1237 | 0.0038464 | 0.0030567 | 0.086867 | 21 | 24 | 21 | 24 | 18 | 24 | 18 | 24 | 48.6899 | 49.4072 | 0.063333 | 0.096914 | 0 | 355.1803 | 144.6844 | 12
5552 | 17.4223 | 53.7813 | 91.9029 | 60.1178 | 53.7813 | 8033.2555 | 0.0026027 | 0.0015679 | 0.19348 | 21 | 24 | 21 | 24 | 18 | 24 | 18 | 24 | 49.1836 | 49.7399 | 0.13 | 0.23086 | 0 | 538.3213 | 219.2877 | 12
5553 | 19.1134 | 99.6714 | 154.037 | 135.4179 | 99.6714 | 8315.24 | 0.0014168 | 0.00055995 | 0.30161 | 21 | 24 | 21 | 24 | 18 | 24 | 18 | 24 | 49.1636 | 49.9914 | 0.178 | 0.1358 | 0 | 419.0488 | 170.7015 | 12
5554 | 20.4284 | 142.8054 | 149.5765 | 219.141 | 142.8054 | 8336.6843 | 0.00099439 | 0.0005863 | 0.42467 | 21 | 24 | 21 | 24 | 18 | 24 | 18 | 24 | 49.4388 | 49.9827 | 0.17867 | 0.2358 | 0 | 506.4734 | 206.3143 | 12
5555 | 20.9628 | 164.1696 | 164.1696 | 282.5569 | 164.1696 | 8424.5145 | 0.00096815 | 0.0011726 | 0.54915 | 21 | 24 | 21 | 24 | 18 | 24 | 18 | 24 | 49.4081 | 49.9914 | 0.059333 | 0.14815 | 0 | 272.1014 | 110.8418 | 12
5556 | 21.1646 | 152.9064 | 152.9064 | 284.8737 | 152.9064 | 8272.5335 | 0.0010416 | 0.0016008 | 0.59042 | 21 | 24 | 21 | 24 | 18 | 24 | 18 | 24 | 49.4612 | 49.9655 | 0.064 | 0.12222 | 0 | 255.0748 | 103.9059 | 12
5557 | 22.0722 | 144.3918 | 144.3918 | 231.0372 | 163.9745 | 8105.2205 | 0.0016503 | 0.00096838 | 0.48934 | 21 | 24 | 21 | 24 | 18 | 24 | 18 | 24 | 49.3353 | 49.9224 | 0.046667 | 0.19321 | 0 | 283.5795 | 115.5174 | 12
5558 | 22.294 | 133.61 | 133.61 | 180.3083 | 242.4943 | 7953.1997 | 0.0025056 | 0.0005863 | 0.43539 | 21 | 24 | 21 | 24 | 18 | 24 | 18 | 24 | 49.2201 | 49.9483 | 0.05 | 0.1179 | 0 | 226.5057 | 92.2682 | 12
5559 | 22.2246 | 132.3607 | 132.3607 | 149.6035 | 355.6426 | 7878.4023 | 0.0029937 | 0.00048748 | 0.38272 | 21 | 24 | 21 | 24 | 18 | 24 | 18 | 24 | 49.2002 | 49.9313 | 0.084667 | 0.11111 | 0 | 257.2487 | 104.7915 | 12
5560 | 22.3225 | 117.1886 | 117.1886 | 117.1886 | 491.326 | 7969.4065 | 0.0040484 | 0.0002635 | 0.31173 | 21 | 24 | 21 | 24 | 18 | 24 | 18 | 24 | 49.2659 | 49.9057 | 0.071333 | 0.15432 | 0 | 294.8486 | 120.1079 | 12
5561 | 21.8149 | 101.2229 | 90.4846 | 90.4846 | 701.5022 | 8110.0217 | 0.0062943 | 0.00016469 | 0.21163 | 21 | 24 | 21 | 24 | 18 | 24 | 18 | 24 | 49.1092 | 49.94 | 0.076667 | 0.20926 | 0 | 338.2153 | 137.7736 | 12
5562 | 20.0868 | 264.2996 | 53.7436 | 53.7436 | 955.9572 | 8317.2403 | 0.0088629 | 9.8814e-05 | 0.10025 | 21 | 24 | 21 | 24 | 18 | 24 | 18 | 24 | 49.3145 | 49.9827 | 0.21667 | 0.17284 | 0 | 482.842 | 196.688 | 12
5563 | 17.9102 | 215.8963 | 23.1984 | 23.1984 | 420.9795 | 8391.7743 | 0.017337 | 0.00044137 | 0.019902 | 21 | 24 | 21 | 24 | 18 | 24 | 18 | 24 | 49.1789 | 49.9828 | 0.12467 | 0.15679 | 0 | 330.4543 | 134.6121 | 12
5564 | 16.3083 | 27.5959 | 6.2878 | 6.2878 | 34.0592 | 8441.0865 | 0.028698 | 0.0015086 | 0 | 21 | 24 | 21 | 24 | 18 | 24 | 18 | 24 | 49.1394 | 49.9742 | 0.083333 | 0.15 | 0 | 293.0872 | 119.3905 | 12
5565 | 15.2652 | 0 | 0 | 0 | 0 | 8635.4865 | 0.039789 | 0.0028195 | 0 | 21 | 24 | 21 | 24 | 18 | 24 | 18 | 24 | 49.3071 | 49.9657 | 0.082667 | 0.16728 | 0 | 333.4208 | 135.8205 | 12
5566 | 14.4946 | 0 | 0 | 0 | 0 | 8660.357 | 0.04485 | 0.0043017 | 0 | 21 | 24 | 21 | 24 | 18 | 24 | 18 | 24 | 49.34 | 49.94 | 0.087333 | 0.12716 | 0 | 280.2266 | 114.1516 | 12
5567 | 14.102 | 0 | 0 | 0 | 0 | 8345.484 | 0.031432 | 0.00042819 | 0 | 21 | 24 | 21 | 24 | 18 | 24 | 18 | 24 | 49.2145 | 49.8279 | 0.12067 | 0.049383 | 0 | 203.3141 | 82.821 | 12
5568 | 13.9364 | 0 | 0 | 0 | 0 | 7772.0138 | 0.036958 | 0.0010672 | 0 | 21 | 24 | 21 | 24 | 18 | 24 | 18 | 24 | 49.0041 | 49.6386 | 0.020667 | 0.030247 | 0 | 63.5003 | 25.8671 | 12
5569 | 13.4166 | 0 | 0 | 0 | 0 | 7342.1618 | 0.038739 | 0.0011792 | 0 | 21 | 24 | 21 | 24 | 18 | 24 | 18 | 24 | 48.8261 | 49.5192 | 0.017333 | 0.022222 | 0 | 68.0207 | 27.7085 | 12
5570 | 13.219 | 0 | 0 | 0 | 0 | 7027.3512 | 0.038293 | 0.00036891 | 0 | 21 | 24 | 21 | 24 | 18 | 24 | 18 | 24 | 48.5754 | 49.3058 | 0.0053333 | 0.0061728 | 0 | 15.5041 | 6.3157 | 12
5571 | 12.8725 | 0 | 0 | 0 | 0 | 6860.7317 | 0.037674 | 0.00027668 | 0 | 21 | 24 | 21 | 24 | 18 | 24 | 18 | 24 | 48.369 | 49.0936 | 0.0066667 | 0.02037 | 0 | 35.63 | 14.5141 | 12
5572 | 12.5334 | 0 | 0 | 0 | 0 | 6767.8888 | 0.031805 | 0.0002635 | 0 | 21 | 24 | 21 | 24 | 18 | 24 | 18 | 24 | 48.1105 | 48.8912 | 0 | 0.0018519 | 0 | 6.3137 | 2.5719 | 12
5573 | 13.5509 | 0.061067 | 0.061067 | 0.061067 | 0.061067 | 6789.071 | 0.022994 | 0.00035573 | 0.00017689 | 21 | 24 | 21 | 24 | 18 | 24 | 18 | 24 | 48.2205 | 48.7412 | 0.015333 | 0.0055556 | 0 | 76.5722 | 31.192 | 12
5574 | 14.9992 | 8.4026 | 30.9768 | 8.4026 | 8.4026 | 6738.4243 | 0.014441 | 0.00054677 | 0.030869 | 21 | 24 | 21 | 24 | 18 | 24 | 18 | 24 | 48.0473 | 49.0078 | 0.0046667 | 0.051852 | 0 | 151.047 | 61.5297 | 12
5575 | 17.1051 | 29.1511 | 148.9117 | 29.7715 | 29.1511 | 6864.281 | 0.0089941 | 0.00048748 | 0.14165 | 21 | 24 | 21 | 24 | 18 | 24 | 18 | 24 | 48.7203 | 49.5183 | 0.044667 | 0.093827 | 0 | 372.4221 | 151.7079 | 12
5576 | 19.5449 | 62.9997 | 260.2542 | 93.8993 | 62.9997 | 7193.9812 | 0.0052737 | 0.00044796 | 0.30545 | 21 | 24 | 21 | 24 | 18 | 24 | 18 | 24 | 49.1836 | 49.6636 | 0.058667 | 0.12716 | 0 | 331.3764 | 134.9877 | 12
5577 | 21.4362 | 93.7454 | 233.6893 | 184.1717 | 93.7454 | 7440.4765 | 0.0016818 | 0.00065217 | 0.47685 | 21 | 24 | 21 | 24 | 18 | 24 | 18 | 24 | 49.1636 | 49.9236 | 0.084 | 0.17593 | 0 | 367.9013 | 149.8663 | 12
5578 | 22.3489 | 119.9744 | 134.3842 | 266.7432 | 119.9744 | 7633.4457 | 0.00062969 | 0.00069829 | 0.60541 | 21 | 24 | 21 | 24 | 18 | 24 | 18 | 24 | 49.2379 | 49.9827 | 0.067333 | 0.1821 | 0 | 333.8159 | 135.9815 | 12
5579 | 22.9721 | 136.8223 | 136.8223 | 313.1152 | 136.8223 | 7751.8557 | 0.0010705 | 0.00028986 | 0.67629 | 21 | 24 | 21 | 24 | 18 | 24 | 18 | 24 | 49.262 | 50 | 0.068667 | 0.11358 | 0 | 255.2221 | 103.9659 | 12
5580 | 23.5722 | 147.3734 | 147.3734 | 327.8983 | 147.3734 | 7766.2537 | 0.0015349 | 0.00043478 | 0.71678 | 21 | 24 | 21 | 24 | 18 | 24 | 18 | 24 | 49.4825 | 49.9827 | 0.218 | 0.18642 | 0 | 488.8692 | 199.1432 | 12
5581 | 23.7807 | 151.5445 | 151.5445 | 306.4186 | 194.5779 | 7654.1163 | 0.0015008 | 0.00081686 | 0.70981 | 21 | 24 | 21 | 24 | 18 | 24 | 18 | 24 | 49.3775 | 49.9655 | 0.064667 | 0.21296 | 0 | 327.3906 | 133.3641 | 12
5582 | 23.7638 | 146.818 | 146.818 | 250.6234 | 377.9908 | 7672.6362 | 0.0012725 | 0.0014032 | 0.65982 | 21 | 24 | 21 | 24 | 18 | 24 | 18 | 24 | 49.2619 | 49.9483 | 0.028 | 0.12469 | 0 | 204.1732 | 83.1709 | 12
5583 | 23.7455 | 129.906 | 129.906 | 165.3324 | 515.6262 | 7643.7665 | 0.0012253 | 0.0017787 | 0.5652 | 21 | 24 | 21 | 24 | 18 | 24 | 18 | 24 | 49.2632 | 49.9313 | 0.14467 | 0.16975 | 0 | 375.5037 | 152.9632 | 12
5584 | 23.9277 | 109.4354 | 109.4354 | 109.4354 | 595.9233 | 7669.809 | 0.0014693 | 0.0020422 | 0.42486 | 21 | 24 | 21 | 24 | 18 | 24 | 18 | 24 | 49.2864 | 49.9143 | 0.076667 | 0.13765 | 0 | 280.3956 | 114.2204 | 12
5585 | 23.0667 | 87.2896 | 79.559 | 79.559 | 611.6725 | 7843.8795 | 0.0021383 | 0.0016535 | 0.2609 | 21 | 24 | 21 | 24 | 18 | 24 | 18 | 24 | 49.1403 | 49.9486 | 0.098 | 0.13642 | 0 | 289.2288 | 117.8187 | 12
5586 | 20.9319 | 213.0241 | 44.0844 | 44.0844 | 738.562 | 7984.8022 | 0.0038385 | 0.0012451 | 0.10742 | 21 | 24 | 21 | 24 | 18 | 24 | 18 | 24 | 49.1842 | 49.9914 | 0.099333 | 0.1642 | 0 | 341.1595 | 138.9729 | 12
5587 | 18.8044 | 156.3303 | 16.5315 | 16.5315 | 309.793 | 8274.0647 | 0.010214 | 0.0013636 | 0.017645 | 21 | 24 | 21 | 24 | 18 | 24 | 18 | 24 | 49.2411 | 49.9828 | 0.081333 | 0.1821 | 0 | 333.6946 | 135.9321 | 12
5588 | 17.6188 | 15.9185 | 3.416 | 3.416 | 19.7773 | 8351.2332 | 0.01919 | 0.0035178 | 0 | 21 | 24 | 21 | 24 | 18 | 24 | 18 | 24 | 49.2328 | 49.9742 | 0.17 | 0.14321 | 0 | 374.7105 | 152.6401 | 12
5589 | 16.7626 | 0 | 0 | 0 | 0 | 8722.6267 | 0.02741 | 0.0064097 | 0 | 21 | 24 | 21 | 24 | 18 | 24 | 18 | 24 | 49.3608 | 49.9484 | 0.073333 | 0.12901 | 0 | 279.3967 | 113.8136 | 12
5590 | 16.2064 | 0 | 0 | 0 | 0 | 8607.182 | 0.03352 | 0.0094796 | 0 | 21 | 24 | 21 | 24 | 18 | 24 | 18 | 24 | 49.3399 | 49.9313 | 0.062 | 0.15988 | 0 | 282.6945 | 115.1569 | 12
5591 | 15.6643 | 0 | 0 | 0 | 0 | 8225.8025 | 0.041911 | 0.018551 | 0 | 21 | 24 | 21 | 24 | 18 | 24 | 18 | 24 | 49.2253 | 49.8279 | 0.025333 | 0.069136 | 0 | 132.3504 | 53.9136 | 12
5592 | 15.0728 | 0 | 0 | 0 | 0 | 7706.1955 | 0.050401 | 0.020349 | 0 | 21 | 24 | 21 | 24 | 18 | 24 | 18 | 24 | 48.9719 | 49.6732 | 0.0073333 | 0.053086 | 0 | 73.7949 | 30.0607 | 12
5593 | 14.8974 | 0 | 0 | 0 | 0 | 7416.363 | 0.046592 | 0.02693 | 0 | 21 | 24 | 21 | 24 | 18 | 24 | 18 | 24 | 48.7202 | 49.5708 | 0.013333 | 0.019753 | 0 | 56.1062 | 22.8551 | 12
5594 | 14.3355 | 0 | 0 | 0 | 0 | 7287.3405 | 0.034927 | 0.028544 | 0 | 21 | 24 | 21 | 24 | 18 | 24 | 18 | 24 | 48.7763 | 49.3571 | 0.018667 | 0.016667 | 0 | 74.4278 | 30.3185 | 12
5595 | 13.8554 | 0 | 0 | 0 | 0 | 7213.6867 | 0.024183 | 0.028076 | 0 | 21 | 24 | 21 | 24 | 18 | 24 | 18 | 24 | 48.5685 | 49.1446 | 0.002 | 0.0092593 | 0 | 20.2366 | 8.2435 | 12
5596 | 13.7923 | 0 | 0 | 0 | 0 | 7295.5463 | 0.019171 | 0.029256 | 0 | 21 | 24 | 21 | 24 | 18 | 24 | 18 | 24 | 48.3087 | 48.9161 | 0 | 0 | 0 | 0 | 0 | 12
5597 | 13.9648 | 0.13119 | 0.13119 | 0.13119 | 0.13119 | 7803.994 | 0.017435 | 0.024513 | 0.00012392 | 21 | 24 | 21 | 24 | 18 | 24 | 18 | 24 | 48.2203 | 48.8934 | 0.010667 | 0.010494 | 0 | 76.1385 | 31.0154 | 12
5598 | 16.2398 | 8.8523 | 33.5914 | 8.8523 | 8.8523 | 8632.138 | 0.016041 | 0.042161 | 0.029008 | 21 | 24 | 21 | 24 | 18 | 24 | 18 | 24 | 48.0368 | 48.9898 | 0.011333 | 0.017901 | 0 | 93.6531 | 38.15 | 12
5599 | 18.9192 | 30.05 | 134.4551 | 30.9599 | 30.05 | 9182.9232 | 0.017156 | 0.077576 | 0.13034 | 21 | 24 | 21 | 24 | 18 | 24 | 18 | 24 | 48.7334 | 49.4664 | 0.10533 | 0.062963 | 0 | 398.303 | 162.2506 | 12
5600 | 20.9521 | 63.9009 | 183.9502 | 83.3404 | 63.9009 | 9806.9667 | 0.015789 | 0.089631 | 0.25201 | 21 | 24 | 21 | 24 | 18 | 24 | 18 | 24 | 48.778 | 49.816 | 0.058667 | 0.11358 | 0 | 304.9707 | 124.2312 | 12
5601 | 22.7382 | 94.3463 | 164.7792 | 141.3348 | 94.3463 | 10180.5345 | 0.013087 | 0.098538 | 0.3497 | 21 | 24 | 21 | 24 | 18 | 24 | 18 | 24 | 49.3254 | 50 | 0.25133 | 0.12037 | 0 | 529.6597 | 215.7593 | 12
5602 | 22.7669 | 134.7048 | 142.3831 | 226.1641 | 134.7048 | 10425.4677 | 0.019421 | 0.092451 | 0.42026 | 21 | 24 | 21 | 24 | 18 | 24 | 18 | 24 | 49.3908 | 49.9654 | 0.050667 | 0.24383 | 0 | 360.5634 | 146.8772 | 12
5603 | 22.4141 | 154.1158 | 154.1158 | 242.0852 | 154.1158 | 10722.6408 | 0.033227 | 0.081291 | 0.44753 | 21 | 24 | 21 | 24 | 18 | 24 | 18 | 24 | 49.2439 | 49.9914 | 0.074 | 0.21914 | 0 | 345.0996 | 140.578 | 12
5604 | 23.1995 | 150.3425 | 150.3425 | 195.485 | 150.3425 | 10536.8018 | 0.042808 | 0.041818 | 0.3969 | 21 | 24 | 21 | 24 | 18 | 24 | 18 | 24 | 49.4932 | 50 | 0.114 | 0.13642 | 0 | 346.4729 | 141.1374 | 12
5605 | 23.3486 | 151.256 | 151.256 | 189.8121 | 163.4403 | 10476.9597 | 0.041064 | 0.013854 | 0.31787 | 21 | 24 | 21 | 24 | 18 | 24 | 18 | 24 | 49.3985 | 49.9827 | 0.042 | 0.14691 | 0 | 242.059 | 98.6039 | 12
5606 | 21.9028 | 139.5897 | 139.5897 | 155.0895 | 165.0053 | 10416.404 | 0.033476 | 0.0084848 | 0.25592 | 21 | 24 | 21 | 24 | 18 | 24 | 18 | 24 | 49.3041 | 49.9655 | 0.024667 | 0.21481 | 0 | 291.3444 | 118.6805 | 12
5607 | 20.8613 | 105.1432 | 105.1432 | 105.7105 | 109.3859 | 10262.3502 | 0.027552 | 0.019242 | 0.18664 | 21 | 24 | 21 | 24 | 18 | 24 | 18 | 24 | 49.2838 | 49.9484 | 0.069333 | 0.17531 | 0 | 304.9481 | 124.222 | 12
5608 | 20.0325 | 62.6272 | 62.6272 | 62.6272 | 63.7871 | 10085.118 | 0.029165 | 0.035659 | 0.13525 | 21 | 24 | 21 | 24 | 18 | 24 | 18 | 24 | 49.2963 | 49.9314 | 0.052667 | 0.11173 | 0 | 230.4716 | 93.8837 | 12
5609 | 19.3804 | 36.6377 | 36.6267 | 36.6267 | 37.3987 | 10271.711 | 0.036107 | 0.044697 | 0.096013 | 21 | 24 | 21 | 24 | 18 | 24 | 18 | 24 | 49.1394 | 49.9313 | 0.09 | 0.26049 | 0 | 395.2269 | 160.9975 | 12
5610 | 18.5584 | 25.5564 | 25.4723 | 25.4723 | 25.8881 | 10147.0807 | 0.045563 | 0.054071 | 0.058101 | 21 | 24 | 21 | 24 | 18 | 24 | 18 | 24 | 49.3766 | 49.9827 | 0.076667 | 0.12037 | 0 | 300.307 | 122.3315 | 12
5611 | 17.9475 | 10.9455 | 10.9163 | 10.9163 | 10.9796 | 9886.9762 | 0.059529 | 0.083887 | 0.013034 | 21 | 24 | 21 | 24 | 18 | 24 | 18 | 24 | 49.2514 | 49.9828 | 0.076667 | 0.16852 | 0 | 296.3224 | 120.7083 | 12
5612 | 17.4848 | 1.4161 | 1.4161 | 1.4161 | 1.4161 | 9679.4115 | 0.073815 | 0.1049 | 0 | 21 | 24 | 21 | 24 | 18 | 24 | 18 | 24 | 49.2533 | 49.9656 | 0.075333 | 0.18272 | 0 | 320.5723 | 130.5866 | 12
5613 | 17.0886 | 0 | 0 | 0 | 0 | 9758.1835 | 0.08722 | 0.10885 | 0 | 21 | 24 | 21 | 24 | 18 | 24 | 18 | 24 | 49.2125 | 49.9657 | 0.098667 | 0.13086 | 0 | 290.7976 | 118.4578 | 12
5614 | 16.9961 | 0 | 0 | 0 | 0 | 9485.4822 | 0.09545 | 0.10973 | 0 | 21 | 24 | 21 | 24 | 18 | 24 | 18 | 24 | 49.3292 | 49.9227 | 0.087333 | 0.11728 | 0 | 277.2592 | 112.9428 | 12
5615 | 16.8707 | 0 | 0 | 0 | 0 | 8951.3888 | 0.10984 | 0.062536 | 0 | 21 | 24 | 21 | 24 | 18 | 24 | 18 | 24 | 49.1824 | 49.8366 | 0.031333 | 0.07037 | 0 | 138.6714 | 56.4884 | 12
5616 | 16.8569 | 0 | 0 | 0 | 0 | 8238.473 | 0.10677 | 0.07361 | 0 | 21 | 24 | 21 | 24 | 18 | 24 | 18 | 24 | 48.9508 | 49.6905 | 0.004 | 0.039506 | 0 | 61.3165 | 24.9776 | 12
5617 | 16.8599 | 0 | 0 | 0 | 0 | 7885.7293 | 0.1047 | 0.073491 | 0 | 21 | 24 | 21 | 24 | 18 | 24 | 18 | 24 | 48.7732 | 49.5878 | 0.016 | 0.016667 | 0 | 64.2955 | 26.1911 | 12
5618 | 16.4235 | 0 | 0 | 0 | 0 | 7844.8483 | 0.10442 | 0.091087 | 0 | 21 | 24 | 21 | 24 | 18 | 24 | 18 | 24 | 48.5228 | 49.374 | 0.01 | 0.01358 | 0 | 27.284 | 11.1143 | 12
5619 | 16.0641 | 0 | 0 | 0 | 0 | 7853.8318 | 0.10511 | 0.11572 | 0 | 21 | 24 | 21 | 24 | 18 | 24 | 18 | 24 | 48.3272 | 49.1615 | 0.01 | 0.011111 | 0 | 31.071 | 12.6569 | 12
5620 | 15.9307 | 0 | 0 | 0 | 0 | 7857.7525 | 0.10252 | 0.12519 | 0 | 21 | 24 | 21 | 24 | 18 | 24 | 18 | 24 | 48.143 | 48.9587 | 0.0013333 | 0.0037037 | 0 | 18.0376 | 7.3477 | 12
5621 | 15.9445 | 0.0081104 | 0.0088695 | 0.0079896 | 0.0079147 | 8246.007 | 0.10022 | 0.11937 | 6.1962e-05 | 21 | 24 | 21 | 24 | 18 | 24 | 18 | 24 | 48.2528 | 48.9357 | 0.014667 | 0.011111 | 0 | 103.6067 | 42.2047 | 12
5622 | 16.2298 | 6.3019 | 7.01 | 6.3019 | 6.3019 | 9004.2985 | 0.098203 | 0.11993 | 0.020586 | 21 | 24 | 21 | 24 | 18 | 24 | 18 | 24 | 48.069 | 49.0575 | 0.0013333 | 0.042593 | 0 | 112.4583 | 45.8104 | 12
5623 | 16.8638 | 23.223 | 34.4955 | 23.3745 | 23.223 | 9509.1355 | 0.082775 | 0.12025 | 0.088236 | 21 | 24 | 21 | 24 | 18 | 24 | 18 | 24 | 48.8045 | 49.5014 | 0.073333 | 0.072222 | 0 | 375.0131 | 152.7633 | 12
5624 | 19.1255 | 29.2853 | 49.2149 | 32.9859 | 29.2853 | 10198.781 | 0.055392 | 0.10543 | 0.21035 | 21 | 24 | 21 | 24 | 18 | 24 | 18 | 24 | 49.1106 | 49.7912 | 0.112 | 0.22963 | 0 | 490.3771 | 199.7574 | 12
5625 | 21.8206 | 77.9685 | 163.7478 | 146.563 | 77.9685 | 10637.36 | 0.029853 | 0.084657 | 0.35056 | 21 | 24 | 21 | 24 | 18 | 24 | 18 | 24 | 49.2062 | 50 | 0.082667 | 0.29136 | 0 | 483.8242 | 197.0881 | 12
5626 | 23.3159 | 118.9009 | 132.9786 | 271.4069 | 118.9009 | 10984.7947 | 0.022543 | 0.074315 | 0.48752 | 21 | 24 | 21 | 24 | 18 | 24 | 18 | 24 | 49.291 | 49.9741 | 0.028667 | 0.1321 | 0 | 233.7765 | 95.2299 | 12
5627 | 24.7199 | 135.9755 | 135.9755 | 322.4113 | 135.9755 | 11157.8645 | 0.024353 | 0.075224 | 0.63584 | 21 | 24 | 21 | 24 | 18 | 24 | 18 | 24 | 49.493 | 49.9827 | 0.070667 | 0.13765 | 0 | 299.9134 | 122.1711 | 12
5628 | 25.1483 | 146.3307 | 146.3307 | 334.6243 | 146.3307 | 10723.9387 | 0.024505 | 0.078511 | 0.69839 | 21 | 24 | 21 | 24 | 18 | 24 | 18 | 24 | 49.5246 | 49.9914 | 0.17333 | 0.12222 | 0 | 365.3265 | 148.8175 | 12
5629 | 25.788 | 149.2147 | 149.2147 | 311.2189 | 195.8482 | 10361.4358 | 0.022989 | 0.084934 | 0.69917 | 21 | 24 | 21 | 24 | 18 | 24 | 18 | 24 | 49.4829 | 49.9655 | 0.048 | 0.096296 | 0 | 203.2136 | 82.78 | 12
5630 | 26.2872 | 144.6302 | 144.6302 | 253.4995 | 370.5584 | 10203.6418 | 0.021019 | 0.10634 | 0.64746 | 21 | 24 | 21 | 24 | 18 | 24 | 18 | 24 | 49.3138 | 49.957 | 0.048667 | 0.12716 | 0 | 222.119 | 90.4812 | 12
5631 | 26.2374 | 131.9925 | 131.9925 | 173.9483 | 501.7259 | 10132.544 | 0.019914 | 0.13995 | 0.55378 | 21 | 24 | 21 | 24 | 18 | 24 | 18 | 24 | 49.2827 | 49.9313 | 0.16267 | 0.13951 | 0 | 358.3102 | 145.9594 | 12
5632 | 26.2013 | 107.5588 | 107.5588 | 107.5438 | 583.7627 | 10073.2957 | 0.029525 | 0.1908 | 0.41346 | 21 | 24 | 21 | 24 | 18 | 24 | 18 | 24 | 49.2428 | 49.923 | 0.089333 | 0.18395 | 0 | 332.0971 | 135.2813 | 12
5633 | 25.3579 | 85.3446 | 77.2332 | 77.2332 | 641.7933 | 10197.0915 | 0.046156 | 0.25009 | 0.24971 | 21 | 24 | 21 | 24 | 18 | 24 | 18 | 24 | 49.1807 | 49.9741 | 0.18333 | 0.1179 | 0 | 367.1073 | 149.5429 | 12
5634 | 22.6573 | 200.7906 | 42.7503 | 42.7503 | 702.1325 | 10140.7447 | 0.063289 | 0.30254 | 0.098759 | 21 | 24 | 21 | 24 | 18 | 24 | 18 | 24 | 49.302 | 49.9568 | 0.071333 | 0.19877 | 0 | 346.1733 | 141.0153 | 12
5635 | 20.7951 | 142.6515 | 14.6185 | 14.6185 | 290.2551 | 9947.5397 | 0.095894 | 0.32812 | 0.013459 | 21 | 24 | 21 | 24 | 18 | 24 | 18 | 24 | 49.2812 | 49.9655 | 0.084667 | 0.13889 | 0 | 288.7996 | 117.6439 | 12
5636 | 19.8425 | 10.6168 | 2.2044 | 2.2044 | 13.2918 | 9854.333 | 0.13795 | 0.32408 | 0 | 21 | 24 | 21 | 24 | 18 | 24 | 18 | 24 | 49.209 | 49.9742 | 0.064667 | 0.29815 | 0 | 418.6928 | 170.5565 | 12
5637 | 20.0106 | 0 | 0 | 0 | 0 | 9988.0333 | 0.17976 | 0.31717 | 0 | 21 | 24 | 21 | 24 | 18 | 24 | 18 | 24 | 49.4009 | 49.9571 | 0.11533 | 0.2216 | 0 | 419.6473 | 170.9453 | 12
5638 | 20.278 | 0 | 0 | 0 | 0 | 9972.4783 | 0.18826 | 0.31962 | 0 | 21 | 24 | 21 | 24 | 18 | 24 | 18 | 24 | 49.3799 | 49.9313 | 0.054667 | 0.17099 | 0 | 284.9032 | 116.0567 | 12
5639 | 19.8031 | 0 | 0 | 0 | 0 | 9427.7087 | 0.15962 | 0.23103 | 0 | 21 | 24 | 21 | 24 | 18 | 24 | 18 | 24 | 49.222 | 49.8452 | 0.045333 | 0.10123 | 0 | 181.1866 | 73.8072 | 12
5640 | 19.4736 | 0 | 0 | 0 | 0 | 8716.083 | 0.17186 | 0.24136 | 0 | 21 | 24 | 21 | 24 | 18 | 24 | 18 | 24 | 48.9901 | 49.6817 | 0.0073333 | 0.029012 | 0 | 51.3082 | 20.9007 | 12
5641 | 19.2736 | 0 | 0 | 0 | 0 | 8378.3402 | 0.17563 | 0.23265 | 0 | 21 | 24 | 21 | 24 | 18 | 24 | 18 | 24 | 48.8122 | 49.5275 | 0.014 | 0.011728 | 0 | 48.4947 | 19.7546 | 12
5642 | 19.1271 | 0 | 0 | 0 | 0 | 8104.652 | 0.1734 | 0.19173 | 0 | 21 | 24 | 21 | 24 | 18 | 24 | 18 | 24 | 48.7341 | 49.3226 | 0.0046667 | 0.010494 | 0 | 40.6746 | 16.569 | 12
5643 | 19.0999 | 0 | 0 | 0 | 0 | 8013.0098 | 0.16971 | 0.14675 | 0 | 21 | 24 | 21 | 24 | 18 | 24 | 18 | 24 | 48.5373 | 49.1104 | 0.0013333 | 0.0098765 | 0 | 21.436 | 8.7321 | 12
5644 | 18.9161 | 0 | 0 | 0 | 0 | 8066.542 | 0.15516 | 0.10421 | 0 | 21 | 24 | 21 | 24 | 18 | 24 | 18 | 24 | 48.3736 | 49.0104 | 0.0093333 | 0.008642 | 0 | 51.1284 | 20.8274 | 12
5645 | 18.7841 | 0.010614 | 0.010614 | 0.010614 | 0.010614 | 8422.3818 | 0.13426 | 0.072207 | 6.9957e-06 | 21 | 24 | 21 | 24 | 18 | 24 | 18 | 24 | 48.3653 | 49.0968 | 0.022667 | 0.11914 | 0 | 222.3934 | 90.593 | 12
5646 | 19.031 | 3.4155 | 3.4285 | 3.4154 | 3.4155 | 9168.0397 | 0.11289 | 0.030942 | 0.012843 | 21 | 24 | 21 | 24 | 18 | 24 | 18 | 24 | 48.5372 | 49.0736 | 0.038667 | 0.039506 | 0 | 162.2414 | 66.0898 | 12
5647 | 18.4982 | 18.7971 | 22.167 | 18.8631 | 18.7971 | 9759.3028 | 0.089266 | 0.0070026 | 0.042002 | 21 | 24 | 21 | 24 | 18 | 24 | 18 | 24 | 49.4619 | 49.4564 | 0.076 | 0.095062 | 0 | 411.665 | 167.6937 | 12
5648 | 17.5353 | 26.2959 | 27.9998 | 26.534 | 26.2959 | 10247.741 | 0.063189 | 0.00067194 | 0.05536 | 21 | 24 | 21 | 24 | 18 | 24 | 18 | 24 | 49.6095 | 49.6187 | 0.16533 | 0.10432 | 0 | 379.8669 | 154.7406 | 12
5649 | 17.4074 | 25.2837 | 25.4155 | 25.3799 | 25.2837 | 10561.9553 | 0.042331 | 0.0010804 | 0.091849 | 21 | 24 | 21 | 24 | 18 | 24 | 18 | 24 | 49.5893 | 49.7798 | 0.30867 | 0.20556 | 0 | 598.9938 | 244.0029 | 12
5650 | 17.5616 | 38.1199 | 38.1358 | 38.3 | 38.1199 | 10764.4515 | 0.03002 | 0.0029974 | 0.1403 | 21 | 24 | 21 | 24 | 18 | 24 | 18 | 24 | 49.7561 | 49.8388 | 0.094 | 0.11481 | 0 | 305.1205 | 124.2923 | 12
5651 | 17.7847 | 53.2538 | 53.2538 | 53.5217 | 53.2538 | 10950.7045 | 0.022981 | 0.0059947 | 0.17813 | 21 | 24 | 21 | 24 | 18 | 24 | 18 | 24 | 49.693 | 49.8137 | 0.086667 | 0.1037 | 0 | 245.8369 | 100.1428 | 12
5652 | 17.8524 | 67.0756 | 67.0756 | 67.3499 | 67.0756 | 10660.8957 | 0.020179 | 0.0091304 | 0.18809 | 21 | 24 | 21 | 24 | 18 | 24 | 18 | 24 | 49.737 | 49.8887 | 0.10067 | 0.1037 | 0 | 289.3898 | 117.8843 | 12
5653 | 18.2086 | 69.7878 | 69.7878 | 70.0295 | 69.8604 | 10580.9567 | 0.020056 | 0.0093083 | 0.15344 | 21 | 24 | 21 | 24 | 18 | 24 | 18 | 24 | 49.7168 | 49.8461 | 0.092667 | 0.12222 | 0 | 271.7354 | 110.6927 | 12
5654 | 17.4341 | 88.2453 | 88.2453 | 88.5029 | 88.798 | 10530.759 | 0.020614 | 0.0062121 | 0.11637 | 21 | 24 | 21 | 24 | 18 | 24 | 18 | 24 | 49.7489 | 49.8375 | 0.086 | 0.098148 | 0 | 253.7278 | 103.3572 | 12
5655 | 16.2784 | 89.1215 | 89.1215 | 89.2584 | 90.2372 | 10439.1345 | 0.021884 | 0.0065481 | 0.12038 | 21 | 24 | 21 | 24 | 18 | 24 | 18 | 24 | 49.675 | 49.8623 | 0.067333 | 0.11235 | 0 | 242.8599 | 98.9301 | 12
5656 | 16.3588 | 44.3691 | 44.3691 | 44.371 | 45.2468 | 10296.3028 | 0.028507 | 0.010982 | 0.10662 | 21 | 24 | 21 | 24 | 18 | 24 | 18 | 24 | 49.6552 | 49.837 | 0.094 | 0.11358 | 0 | 267.5916 | 109.0047 | 12
5657 | 16.4473 | 34.9779 | 34.9291 | 34.9291 | 37.395 | 10167.2885 | 0.038049 | 0.015237 | 0.064955 | 21 | 24 | 21 | 24 | 18 | 24 | 18 | 24 | 49.7086 | 49.8287 | 0.12 | 0.07284 | 0 | 264.688 | 107.8219 | 12
5658 | 16.2729 | 29.9595 | 29.6724 | 29.6724 | 31.2149 | 10054.312 | 0.048226 | 0.019407 | 0.04344 | 21 | 24 | 21 | 24 | 18 | 24 | 18 | 24 | 49.8507 | 49.8552 | 0.11333 | 0.11358 | 0 | 314.3658 | 128.0584 | 12
5659 | 16.0728 | 10.8064 | 10.7634 | 10.7634 | 10.8573 | 9918.2908 | 0.062528 | 0.025059 | 0.01124 | 21 | 24 | 21 | 24 | 18 | 24 | 18 | 24 | 49.8086 | 49.9316 | 0.13733 | 0.11543 | 0 | 326.9823 | 133.1978 | 12
5660 | 15.7636 | 1.5128 | 1.5128 | 1.5128 | 1.5128 | 9839.3465 | 0.078819 | 0.030975 | 0 | 21 | 24 | 21 | 24 | 18 | 24 | 18 | 24 | 49.8196 | 49.8974 | 0.118 | 0.18951 | 0 | 367.3001 | 149.6214 | 12
5661 | 15.2566 | 0 | 0 | 0 | 0 | 9970.1935 | 0.092339 | 0.043603 | 0 | 21 | 24 | 21 | 24 | 18 | 24 | 18 | 24 | 49.7884 | 49.8891 | 0.13133 | 0.11358 | 0 | 305.8239 | 124.5788 | 12
5662 | 15.0364 | 0 | 0 | 0 | 0 | 9957.954 | 0.085347 | 0.05417 | 0 | 21 | 24 | 21 | 24 | 18 | 24 | 18 | 24 | 49.7871 | 49.8551 | 0.057333 | 0.13395 | 0 | 252.4526 | 102.8378 | 12
5663 | 14.9363 | 0 | 0 | 0 | 0 | 9454.8852 | 0.056195 | 0.013215 | 0 | 21 | 24 | 21 | 24 | 18 | 24 | 18 | 24 | 49.6374 | 49.7954 | 0.024 | 0.064198 | 0 | 130.0528 | 52.9776 | 12
5664 | 14.6741 | 0 | 0 | 0 | 0 | 8765.2272 | 0.061492 | 0.012306 | 0 | 21 | 24 | 21 | 24 | 18 | 24 | 18 | 24 | 49.392 | 49.6926 | 0.014 | 0.055556 | 0 | 93.0132 | 37.8894 | 12
5665 | 14.1797 | 0 | 0 | 0 | 0 | 8349.8185 | 0.069436 | 0.015257 | 0 | 21 | 24 | 21 | 24 | 18 | 24 | 18 | 24 | 49.2017 | 49.5301 | 0.0073333 | 0.11852 | 0 | 143.6071 | 58.499 | 12
5666 | 13.7388 | 0 | 0 | 0 | 0 | 8170.6897 | 0.076851 | 0.017589 | 0 | 21 | 24 | 21 | 24 | 18 | 24 | 18 | 24 | 48.9484 | 49.3685 | 0.004 | 0.069753 | 0 | 85.2923 | 34.7442 | 12
5667 | 13.4006 | 0 | 0 | 0 | 0 | 8011.846 | 0.084546 | 0.020461 | 0 | 21 | 24 | 21 | 24 | 18 | 24 | 18 | 24 | 48.686 | 49.1732 | 0 | 0.041975 | 0 | 46.9971 | 19.1445 | 12
5668 | 13.2118 | 0 | 0 | 0 | 0 | 8030.1515 | 0.091127 | 0.03697 | 0 | 21 | 24 | 21 | 24 | 18 | 24 | 18 | 24 | 48.5211 | 49.0648 | 0.008 | 0.02716 | 0 | 66.4631 | 27.0741 | 12
5669 | 13.3653 | 0.054086 | 0.24002 | 0.045135 | 0.045135 | 8310.9752 | 0.096049 | 0.072174 | 0 | 21 | 24 | 21 | 24 | 18 | 24 | 18 | 24 | 48.2724 | 48.9563 | 0.00066667 | 0.024691 | 0 | 46.8806 | 19.097 | 12
5670 | 13.8414 | 7.5248 | 42.5869 | 7.5248 | 7.5248 | 8949.8962 | 0.10035 | 0.11217 | 0.017214 | 21 | 24 | 21 | 24 | 18 | 24 | 18 | 24 | 48.3839 | 49.0608 | 0.124 | 0.033951 | 0 | 255.135 | 103.9304 | 12
5671 | 14.9803 | 16.1267 | 36.9742 | 16.2508 | 16.1267 | 9502.6773 | 0.096492 | 0.15949 | 0.085558 | 21 | 24 | 21 | 24 | 18 | 24 | 18 | 24 | 49.1643 | 49.3345 | 0.096 | 0.069136 | 0 | 369.8612 | 150.6647 | 12
5672 | 16.1239 | 36.9729 | 38.8816 | 37.3086 | 36.9729 | 10082.4343 | 0.087968 | 0.2138 | 0.18987 | 21 | 24 | 21 | 24 | 18 | 24 | 18 | 24 | 49.5694 | 49.9063 | 0.21333 | 0.30988 | 0 | 728.4516 | 296.7382 | 12
5673 | 17.3301 | 84.9022 | 102.8849 | 101.0319 | 84.9022 | 10130.0117 | 0.080236 | 0.26197 | 0.28307 | 21 | 24 | 21 | 24 | 18 | 24 | 18 | 24 | 49.7779 | 49.9656 | 0.26333 | 0.11296 | 0 | 473.542 | 192.8995 | 12
5674 | 18.6303 | 105.9356 | 108.4984 | 119.3922 | 105.9356 | 10131.2087 | 0.067382 | 0.25959 | 0.35654 | 21 | 24 | 21 | 24 | 18 | 24 | 18 | 24 | 49.693 | 49.9482 | 0.10333 | 0.10247 | 0 | 259.8486 | 105.8505 | 12
5675 | 19.3432 | 129.3715 | 129.3715 | 163.7433 | 129.3715 | 10215.639 | 0.051081 | 0.20261 | 0.39839 | 21 | 24 | 21 | 24 | 18 | 24 | 18 | 24 | 49.6087 | 49.8965 | 0.088667 | 0.098148 | 0 | 235.323 | 95.8599 | 12
5676 | 20.0596 | 147.3915 | 147.3915 | 218.9836 | 147.3915 | 10053.1305 | 0.03525 | 0.14967 | 0.4135 | 21 | 24 | 21 | 24 | 18 | 24 | 18 | 24 | 49.6746 | 49.9399 | 0.11 | 0.11235 | 0 | 303.9807 | 123.828 | 12
5677 | 20.3523 | 153.3488 | 153.3488 | 234.6357 | 178.983 | 10174.7288 | 0.024385 | 0.11005 | 0.36981 | 21 | 24 | 21 | 24 | 18 | 24 | 18 | 24 | 49.6443 | 49.9486 | 0.10533 | 0.1284 | 0 | 297.8991 | 121.3506 | 12
5678 | 20.5961 | 153.5982 | 153.5982 | 220.5552 | 287.7506 | 10188.4402 | 0.016582 | 0.090534 | 0.33414 | 21 | 24 | 21 | 24 | 18 | 24 | 18 | 24 | 49.5281 | 49.9489 | 0.080667 | 0.16111 | 0 | 294.2624 | 119.8692 | 12
5679 | 20.2665 | 136.8074 | 136.8074 | 169.3693 | 383.478 | 10191.4368 | 0.009225 | 0.07303 | 0.29871 | 21 | 24 | 21 | 24 | 18 | 24 | 18 | 24 | 49.4342 | 49.9059 | 0.069333 | 0.13395 | 0 | 251.6548 | 102.5128 | 12
5680 | 19.6836 | 118.2686 | 118.2686 | 119.5571 | 541.9181 | 10209.1133 | 0.0078318 | 0.068406 | 0.19905 | 21 | 24 | 21 | 24 | 18 | 24 | 18 | 24 | 49.2871 | 49.8718 | 0.047333 | 0.10247 | 0 | 194.7155 | 79.3183 | 12
5681 | 18.7872 | 52.1364 | 52.1277 | 52.1277 | 246.0465 | 10255.312 | 0.010088 | 0.083992 | 0.11104 | 21 | 24 | 21 | 24 | 18 | 24 | 18 | 24 | 49.341 | 49.8895 | 0.072 | 0.12593 | 0 | 273.9874 | 111.61 | 12
5682 | 18.2077 | 10.9206 | 10.8488 | 10.8488 | 11.2008 | 10163.7998 | 0.012565 | 0.10006 | 0.043304 | 21 | 24 | 21 | 24 | 18 | 24 | 18 | 24 | 49.3655 | 49.8728 | 0.12333 | 0.14074 | 0 | 329.153 | 134.082 | 12
5683 | 17.7797 | 2.8506 | 2.8222 | 2.8222 | 2.8844 | 10011.3772 | 0.022134 | 0.10837 | 0.0051788 | 21 | 24 | 21 | 24 | 18 | 24 | 18 | 24 | 49.3152 | 49.9314 | 0.072 | 0.1216 | 0 | 264.8251 | 107.8777 | 12
5684 | 17.2795 | 0.25978 | 0.25978 | 0.25978 | 0.25978 | 9990.2782 | 0.035724 | 0.10076 | 0 | 21 | 24 | 21 | 24 | 18 | 24 | 18 | 24 | 49.3075 | 49.931 | 0.082 | 0.12654 | 0 | 274.091 | 111.6522 | 12
5685 | 16.3843 | 0 | 0 | 0 | 0 | 10103.2342 | 0.050144 | 0.093689 | 0 | 21 | 24 | 21 | 24 | 18 | 24 | 18 | 24 | 49.342 | 49.9223 | 0.132 | 0.097531 | 0 | 298.0322 | 121.4048 | 12
5686 | 16.2263 | 0 | 0 | 0 | 0 | 9856.4832 | 0.055505 | 0.095672 | 0 | 21 | 24 | 21 | 24 | 18 | 24 | 18 | 24 | 49.4991 | 49.9225 | 0.10267 | 0.12531 | 0 | 312.3588 | 127.2408 | 12
5687 | 16.3182 | 0 | 0 | 0 | 0 | 9297.7522 | 0.05573 | 0.15929 | 0 | 21 | 24 | 21 | 24 | 18 | 24 | 18 | 24 | 49.4053 | 49.888 | 0.053333 | 0.080247 | 0 | 185.0993 | 75.4011 | 12
5688 | 15.4093 | 0 | 0 | 0 | 0 | 8718.5623 | 0.071795 | 0.21534 | 0 | 21 | 24 | 21 | 24 | 18 | 24 | 18 | 24 | 49.5262 | 49.733 | 0.014667 | 0.035185 | 0 | 107.2658 | 43.6952 | 12
5689 | 14.8689 | 0 | 0 | 0 | 0 | 8313.2295 | 0.090765 | 0.25721 | 0 | 21 | 24 | 21 | 24 | 18 | 24 | 18 | 24 | 49.3984 | 49.5616 | 0.013333 | 0.02284 | 0 | 61.9875 | 25.2509 | 12
5690 | 14.6063 | 0 | 0 | 0 | 0 | 8003.0117 | 0.10905 | 0.30616 | 0 | 21 | 24 | 21 | 24 | 18 | 24 | 18 | 24 | 49.1545 | 49.3566 | 0.0046667 | 0.012963 | 0 | 24.2454 | 9.8765 | 12
5691 | 14.8098 | 0 | 0 | 0 | 0 | 7980.5735 | 0.12638 | 0.3469 | 0 | 21 | 24 | 21 | 24 | 18 | 24 | 18 | 24 | 48.9016 | 49.187 | 0.0053333 | 0.02037 | 0 | 36.8585 | 15.0145 | 12
5692 | 14.56 | 0 | 0 | 0 | 0 | 8076.251 | 0.14293 | 0.37794 | 0 | 21 | 24 | 21 | 24 | 18 | 24 | 18 | 24 | 48.6503 | 48.9841 | 0.00066667 | 0.0049383 | 0 | 11.2313 | 4.5751 | 12
5693 | 14.3055 | 0.028673 | 0.032914 | 0.028371 | 0.02857 | 8257.54 | 0.1602 | 0.39165 | 0 | 21 | 24 | 21 | 24 | 18 | 24 | 18 | 24 | 48.5597 | 48.8849 | 0.006 | 0.011728 | 0 | 59.5123 | 24.2426 | 12
5694 | 14.9197 | 4.3163 | 5.1635 | 4.3163 | 4.3163 | 8999.8425 | 0.17939 | 0.39699 | 0.017527 | 21 | 24 | 21 | 24 | 18 | 24 | 18 | 24 | 48.3739 | 49.0241 | 0.0073333 | 0.027778 | 0 | 106.8542 | 43.5276 | 12
5695 | 16.2715 | 31.2807 | 68.3028 | 32.6123 | 31.2807 | 9544.9278 | 0.18277 | 0.39379 | 0.10649 | 21 | 24 | 21 | 24 | 18 | 24 | 18 | 24 | 48.8019 | 49.3485 | 0.043333 | 0.10062 | 0 | 316.9367 | 129.1056 | 12
5696 | 17.5707 | 65.5527 | 249.2823 | 109.8448 | 65.5527 | 10174.0185 | 0.16495 | 0.37484 | 0.25492 | 21 | 24 | 21 | 24 | 18 | 24 | 18 | 24 | 49.327 | 49.7721 | 0.041333 | 0.16049 | 0 | 402.7139 | 164.0474 | 12
5697 | 18.8385 | 93.0461 | 246.0866 | 210.1649 | 93.0461 | 10603.3123 | 0.15269 | 0.34333 | 0.3912 | 21 | 24 | 21 | 24 | 18 | 24 | 18 | 24 | 49.495 | 49.9914 | 0.072667 | 0.12901 | 0 | 326.0882 | 132.8335 | 12
5698 | 20.0232 | 115.3194 | 131.2293 | 274.2784 | 115.3194 | 10767.888 | 0.17177 | 0.32198 | 0.50529 | 21 | 24 | 21 | 24 | 18 | 24 | 18 | 24 | 49.3583 | 49.9914 | 0.06 | 0.23827 | 0 | 346.8679 | 141.2983 | 12
5699 | 20.994 | 125.5903 | 125.5903 | 251.6944 | 125.5903 | 10780.0217 | 0.21032 | 0.32623 | 0.56212 | 21 | 24 | 21 | 24 | 18 | 24 | 18 | 24 | 49.4407 | 50 | 0.088 | 0.20802 | 0 | 371.6191 | 151.3808 | 12
5700 | 21.6756 | 151.9811 | 151.9811 | 272.617 | 151.9811 | 10469.5815 | 0.24936 | 0.33867 | 0.53214 | 21 | 24 | 21 | 24 | 18 | 24 | 18 | 24 | 49.5351 | 50 | 0.132 | 0.28395 | 0 | 488.5756 | 199.0236 | 12
5701 | 21.3583 | 159.3467 | 159.3467 | 257.4952 | 186.5913 | 10345.2845 | 0.26565 | 0.36456 | 0.45261 | 21 | 24 | 21 | 24 | 18 | 24 | 18 | 24 | 49.4405 | 49.9827 | 0.053333 | 0.17284 | 0 | 278.4523 | 113.4288 | 12
5702 | 21.2336 | 121.6719 | 121.6719 | 156.7702 | 180.6408 | 10258.8577 | 0.27008 | 0.40963 | 0.36731 | 21 | 24 | 21 | 24 | 18 | 24 | 18 | 24 | 49.2931 | 49.9655 | 0.040667 | 0.12778 | 0 | 215.909 | 87.9516 | 12
5703 | 21.2509 | 115.5941 | 115.5941 | 117.6022 | 126.9013 | 10106.851 | 0.27416 | 0.45868 | 0.28665 | 21 | 24 | 21 | 24 | 18 | 24 | 18 | 24 | 49.2407 | 49.9398 | 0.051333 | 0.11173 | 0 | 220.0933 | 89.656 | 12
5704 | 21.0125 | 93.3964 | 93.3964 | 93.4218 | 96.9575 | 10009.8502 | 0.26111 | 0.49762 | 0.19899 | 21 | 24 | 21 | 24 | 18 | 24 | 18 | 24 | 49.1797 | 49.9314 | 0.072 | 0.14136 | 0 | 271.1277 | 110.4451 | 12
5705 | 20.666 | 63.3154 | 63.3024 | 63.3024 | 65.017 | 10026.103 | 0.23371 | 0.50749 | 0.10875 | 21 | 24 | 21 | 24 | 18 | 24 | 18 | 24 | 49.118 | 49.9741 | 0.052 | 0.11235 | 0 | 232.086 | 94.5413 | 12
5706 | 19.9403 | 24.1421 | 23.9624 | 23.9624 | 24.7606 | 9788.0117 | 0.20665 | 0.50254 | 0.041348 | 21 | 24 | 21 | 24 | 18 | 24 | 18 | 24 | 49.2917 | 49.9827 | 0.06 | 0.17037 | 0 | 318.0022 | 129.5397 | 12
5707 | 18.9536 | 3.4744 | 3.3622 | 3.3622 | 3.6091 | 9558.8093 | 0.19773 | 0.48073 | 0.0062392 | 21 | 24 | 21 | 24 | 18 | 24 | 18 | 24 | 49.2196 | 49.9828 | 0.056 | 0.16914 | 0 | 282.8742 | 115.2301 | 12
5708 | 18.683 | 0.18147 | 0.18147 | 0.18147 | 0.18147 | 9491.5868 | 0.19718 | 0.43915 | 0 | 21 | 24 | 21 | 24 | 18 | 24 | 18 | 24 | 49.2222 | 49.9742 | 0.1 | 0.24198 | 0 | 404.0226 | 164.5805 | 12
5709 | 18.0818 | 0 | 0 | 0 | 0 | 9570.526 | 0.19733 | 0.39862 | 0 | 21 | 24 | 21 | 24 | 18 | 24 | 18 | 24 | 49.3802 | 49.9571 | 0.082 | 0.1321 | 0 | 295.8726 | 120.5251 | 12
5710 | 18.1633 | 0 | 0 | 0 | 0 | 9490.2705 | 0.17682 | 0.36747 | 0 | 21 | 24 | 21 | 24 | 18 | 24 | 18 | 24 | 49.3706 | 49.94 | 0.053333 | 0.15123 | 0 | 267.1464 | 108.8233 | 12
5711 | 18.0485 | 0 | 0 | 0 | 0 | 8951.4195 | 0.13919 | 0.26545 | 0 | 21 | 24 | 21 | 24 | 18 | 24 | 18 | 24 | 49.2131 | 49.8279 | 0.035333 | 0.055556 | 0 | 122.3816 | 49.8527 | 12
5712 | 17.1718 | 0 | 0 | 0 | 0 | 8390.1653 | 0.12927 | 0.22717 | 0 | 21 | 24 | 21 | 24 | 18 | 24 | 18 | 24 | 48.9813 | 49.6818 | 0.012667 | 0.026543 | 0 | 57.1249 | 23.9072 | 12
5713 | 15.5934 | 0 | 0 | 0 | 0 | 8038.984 | 0.11613 | 0.19484 | 0 | 21 | 24 | 21 | 24 | 18 | 24 | 18 | 24 | 48.8035 | 49.5363 | 0.002 | 0.028395 | 0 | 54.5764 | 22.8406 | 12
5714 | 15.6531 | 0 | 0 | 0 | 0 | 7637.2612 | 0.10192 | 0.16805 | 0 | 21 | 24 | 21 | 24 | 18 | 24 | 18 | 24 | 48.7362 | 49.3314 | 0.0066667 | 0.016667 | 0 | 49.9043 | 20.8853 | 12
5715 | 16.2097 | 0 | 0 | 0 | 0 | 7470.5832 | 0.086952 | 0.14441 | 0 | 21 | 24 | 21 | 24 | 18 | 24 | 18 | 24 | 48.486 | 49.1191 | 0.006 | 0.0018519 | 0 | 11.9388 | 4.9965 | 12
5716 | 15.9427 | 0 | 0 | 0 | 0 | 7402.3925 | 0.07576 | 0.12258 | 0 | 21 | 24 | 21 | 24 | 18 | 24 | 18 | 24 | 48.2904 | 48.9593 | 0.00066667 | 0.0092593 | 0 | 29.0691 | 12.1656 | 12
5717 | 15.5877 | 0.046586 | 0.15116 | 0.042318 | 0.042318 | 7400.4497 | 0.068408 | 0.10215 | 0 | 21 | 24 | 21 | 24 | 18 | 24 | 18 | 24 | 48.2019 | 48.945 | 0.01 | 0.016049 | 0 | 82.4031 | 34.4863 | 12
5718 | 16.3385 | 4.9745 | 16.6248 | 4.9745 | 4.9745 | 7524.6268 | 0.061822 | 0.080066 | 0.012498 | 21 | 24 | 21 | 24 | 18 | 24 | 18 | 24 | 48.0185 | 49.1177 | 0.006 | 0.034568 | 0 | 118.1004 | 49.4258 | 12
5719 | 17.2237 | 26.785 | 88.2532 | 29.108 | 26.785 | 7740.8633 | 0.05212 | 0.061693 | 0.069402 | 21 | 24 | 21 | 24 | 18 | 24 | 18 | 24 | 48.8045 | 49.4329 | 0.09 | 0.074074 | 0 | 376.5046 | 157.5698 | 12
5720 | 18.1221 | 53.2237 | 94.1759 | 61.5424 | 53.2237 | 8051.7037 | 0.036958 | 0.053188 | 0.15432 | 21 | 24 | 21 | 24 | 18 | 24 | 18 | 24 | 49.1423 | 49.7912 | 0.078 | 0.25432 | 0 | 496.8689 | 207.9431 | 12
5721 | 20.3455 | 82.5482 | 89.0559 | 87.0358 | 82.5482 | 8454.4818 | 0.022399 | 0.046443 | 0.28925 | 21 | 24 | 21 | 24 | 18 | 24 | 18 | 24 | 49.438 | 50 | 0.14933 | 0.16481 | 0 | 448.7556 | 187.8073 | 12
5722 | 21.4065 | 117.0516 | 119.913 | 175.1076 | 117.0516 | 8584.7255 | 0.023062 | 0.040962 | 0.46617 | 21 | 24 | 21 | 24 | 18 | 24 | 18 | 24 | 49.2909 | 49.9914 | 0.066667 | 0.24568 | 0 | 357.8408 | 149.7588 | 12
5723 | 21.9008 | 145.2628 | 145.2628 | 301.3413 | 145.2628 | 8715.034 | 0.032592 | 0.044097 | 0.54777 | 21 | 24 | 21 | 24 | 18 | 24 | 18 | 24 | 49.4608 | 49.9827 | 0.059333 | 0.24753 | 0 | 389.3085 | 162.9283 | 12
5724 | 22.2272 | 156.1842 | 156.1842 | 270.8841 | 156.1842 | 8627.1045 | 0.043338 | 0.051094 | 0.55063 | 21 | 24 | 21 | 24 | 18 | 24 | 18 | 24 | 49.4602 | 49.9827 | 0.13133 | 0.31975 | 0 | 511.789 | 214.1872 | 12
5725 | 22.6257 | 171.9944 | 171.9944 | 201.3517 | 175.3655 | 8402.5078 | 0.051999 | 0.069065 | 0.53908 | 21 | 24 | 21 | 24 | 18 | 24 | 18 | 24 | 49.3977 | 49.9741 | 0.048 | 0.14691 | 0 | 253.1408 | 105.9412 | 12
5726 | 23.0625 | 145.2341 | 145.2341 | 158.2514 | 174.9015 | 8254.3295 | 0.058524 | 0.10333 | 0.49382 | 21 | 24 | 21 | 24 | 18 | 24 | 18 | 24 | 49.2507 | 49.957 | 0.044667 | 0.22099 | 0 | 310.7506 | 130.0513 | 12
5727 | 23.4111 | 114.3616 | 114.3616 | 144.2315 | 334.6931 | 8084.108 | 0.064556 | 0.13862 | 0.45193 | 21 | 24 | 21 | 24 | 18 | 24 | 18 | 24 | 49.2199 | 49.9399 | 0.047333 | 0.3358 | 0 | 438.8034 | 183.6423 | 12
5728 | 23.1989 | 108.1498 | 108.1498 | 111.2369 | 560.2721 | 8146.416 | 0.073658 | 0.18103 | 0.26619 | 21 | 24 | 21 | 24 | 18 | 24 | 18 | 24 | 49.2643 | 49.9143 | 0.13 | 0.20741 | 0 | 401.4178 | 167.9961 | 12
5729 | 22.1462 | 89.9091 | 79.8227 | 79.8227 | 712.8854 | 8361.3833 | 0.085782 | 0.237 | 0 | 21 | 24 | 21 | 24 | 18 | 24 | 18 | 24 | 49.1292 | 49.8715 | 0.084667 | 0.13519 | 0 | 262.8032 | 109.9849 | 12
5730 | 20.6851 | 218.3947 | 42.4286 | 42.4286 | 848.2764 | 8510.4732 | 0.097311 | 0.288 | 0 | 21 | 24 | 21 | 24 | 18 | 24 | 18 | 24 | 49.3447 | 49.9655 | 0.04 | 0.1537 | 0 | 301.9077 | 126.3505 | 12
5731 | 18.5379 | 119.2278 | 13.7069 | 13.7069 | 245.9242 | 8483.1795 | 0.10797 | 0.31004 | 0 | 21 | 24 | 21 | 24 | 18 | 24 | 18 | 24 | 49.1767 | 49.9742 | 0.064667 | 0.14568 | 0 | 258.8097 | 108.3136 | 12
5732 | 17.5084 | 3.3122 | 1.8606 | 1.8606 | 3.7992 | 8584.39 | 0.11905 | 0.29804 | 0 | 21 | 24 | 21 | 24 | 18 | 24 | 18 | 24 | 49.1163 | 49.9398 | 0.118 | 0.10432 | 0 | 275.3729 | 115.2455 | 12
5733 | 16.2306 | 0 | 0 | 0 | 0 | 8638.6228 | 0.13004 | 0.28695 | 0 | 21 | 24 | 21 | 24 | 18 | 24 | 18 | 24 | 49.3591 | 49.9573 | 0.082667 | 0.15494 | 0 | 334.6138 | 140.0382 | 12
5734 | 16.3668 | 0 | 0 | 0 | 0 | 8463.6552 | 0.12591 | 0.26992 | 0 | 21 | 24 | 21 | 24 | 18 | 24 | 18 | 24 | 49.3388 | 49.9229 | 0.052 | 0.14506 | 0 | 255.5538 | 106.9511 | 12
5735 | 16.4225 | 0 | 0 | 0 | 0 | 8167.1805 | 0.10702 | 0.17051 | 0 | 21 | 24 | 21 | 24 | 18 | 24 | 18 | 24 | 49.1919 | 49.8109 | 0.04 | 0.076543 | 0 | 148.6249 | 62.2005 | 12
5736 | 15.0242 | 0 | 0 | 0 | 0 | 7675.3758 | 0.093622 | 0.14035 | 0 | 21 | 24 | 21 | 24 | 18 | 24 | 18 | 24 | 48.9711 | 49.6477 | 0.015333 | 0.033951 | 0 | 65.1873 | 27.2813 | 12
5737 | 13.9776 | 0 | 0 | 0 | 0 | 7298.2 | 0.084898 | 0.13159 | 0 | 21 | 24 | 21 | 24 | 18 | 24 | 18 | 24 | 48.7193 | 49.5194 | 0.0053333 | 0.014815 | 0 | 38.9412 | 16.2971 | 12
5738 | 13.1096 | 0 | 0 | 0 | 0 | 6893.1917 | 0.080653 | 0.14716 | 0 | 21 | 24 | 21 | 24 | 18 | 24 | 18 | 24 | 48.747 | 49.306 | 0.018 | 0.0049383 | 0 | 59.0207 | 24.7006 | 12
5739 | 12.3822 | 0 | 0 | 0 | 0 | 6740.3475 | 0.078417 | 0.16486 | 0 | 21 | 24 | 21 | 24 | 18 | 24 | 18 | 24 | 48.4968 | 49.0939 | 0.014 | 0.016049 | 0 | 33.5955 | 14.06 | 12
5740 | 11.9867 | 0 | 0 | 0 | 0 | 6714.1102 | 0.075977 | 0.17566 | 0 | 21 | 24 | 21 | 24 | 18 | 24 | 18 | 24 | 48.3011 | 48.8743 | 0.00066667 | 0.0037037 | 0 | 13.1852 | 5.5181 | 12
5741 | 11.9207 | 0.037755 | 0.038717 | 0.037643 | 0.0376 | 6740.9062 | 0.072685 | 0.16542 | 0 | 21 | 24 | 21 | 24 | 18 | 24 | 18 | 24 | 48.2023 | 48.8007 | 0.015333 | 0.01358 | 0 | 73.5617 | 30.7861 | 12
5742 | 12.9457 | 3.6558 | 3.9552 | 3.6559 | 3.656 | 6793.7942 | 0.068833 | 0.14671 | 0 | 21 | 24 | 21 | 24 | 18 | 24 | 18 | 24 | 48.0404 | 48.982 | 0.012 | 0.043827 | 0 | 136.8291 | 57.2639 | 12
5743 | 16.1673 | 20.4798 | 37.4026 | 21.3691 | 20.4798 | 6880.442 | 0.059267 | 0.13599 | 0 | 21 | 24 | 21 | 24 | 18 | 24 | 18 | 24 | 48.7135 | 49.4511 | 0.048667 | 0.058642 | 0 | 334.7328 | 140.088 | 12
5744 | 18.5322 | 55.3046 | 161.9487 | 84.5053 | 55.3046 | 7147.2903 | 0.045886 | 0.12287 | 0 | 21 | 24 | 21 | 24 | 18 | 24 | 18 | 24 | 49.1253 | 49.6986 | 0.079333 | 0.10988 | 0 | 346.4735 | 145.0015 | 12
5745 | 20.1294 | 89.3206 | 218.5606 | 199.2807 | 89.3206 | 7451.5373 | 0.033405 | 0.10902 | 0 | 21 | 24 | 21 | 24 | 18 | 24 | 18 | 24 | 49.3367 | 50 | 0.164 | 0.32963 | 0 | 630.1136 | 263.7069 | 12
5746 | 20.351 | 111.1629 | 128.9262 | 299.6722 | 111.1629 | 7721.1218 | 0.030899 | 0.095329 | 0 | 21 | 24 | 21 | 24 | 18 | 24 | 18 | 24 | 49.402 | 49.9741 | 0.062667 | 0.16852 | 0 | 300.2998 | 125.6776 | 12
5747 | 20.0723 | 124.8669 | 124.8669 | 280.329 | 124.8669 | 8041.493 | 0.033402 | 0.08247 | 0.52298 | 21 | 24 | 21 | 24 | 18 | 24 | 18 | 24 | 49.3822 | 49.9827 | 0.049333 | 0.22778 | 0 | 341.2733 | 142.8252 | 12
5748 | 20.4225 | 84.393 | 84.393 | 126.5647 | 84.393 | 8237.58 | 0.034775 | 0.06971 | 0.4584 | 21 | 24 | 21 | 24 | 18 | 24 | 18 | 24 | 49.5137 | 50 | 0.075333 | 0.15247 | 0 | 312.2996 | 130.6995 | 12
5749 | 20.649 | 80.3153 | 80.3153 | 80.7004 | 80.4394 | 7889.4187 | 0.039062 | 0.064789 | 0.42723 | 21 | 24 | 21 | 24 | 18 | 24 | 18 | 24 | 49.3977 | 49.9827 | 0.063333 | 0.11049 | 0 | 224.8699 | 94.1096 | 12
5750 | 21.2032 | 94.5238 | 94.5238 | 95.4746 | 96.6188 | 7543.937 | 0.046214 | 0.073215 | 0.44832 | 21 | 24 | 21 | 24 | 18 | 24 | 18 | 24 | 49.2927 | 49.9569 | 0.14133 | 0.12963 | 0 | 319.317 | 133.6364 | 12
5751 | 22.18 | 107.0962 | 107.0962 | 126.7735 | 248.6406 | 7381.2305 | 0.054206 | 0.081067 | 0.44628 | 21 | 24 | 21 | 24 | 18 | 24 | 18 | 24 | 49.2402 | 49.9398 | 0.036 | 0.15617 | 0 | 249.9805 | 104.6186 | 12
5752 | 21.737 | 98.1058 | 98.1058 | 100.9315 | 393.8839 | 7365.0662 | 0.062224 | 0.084816 | 0.32737 | 21 | 24 | 21 | 24 | 18 | 24 | 18 | 24 | 49.137 | 49.9141 | 0.075333 | 0.13889 | 0 | 264.0419 | 110.5034 | 12
5753 | 20.8159 | 61.7219 | 61.1444 | 61.1444 | 290.9457 | 7672.544 | 0.06915 | 0.084289 | 0.20401 | 21 | 24 | 21 | 24 | 18 | 24 | 18 | 24 | 49.0756 | 49.9313 | 0.106 | 0.25556 | 0 | 420.0279 | 175.7846 | 12
5754 | 20.0237 | 159.9936 | 33.5898 | 33.5898 | 547.0154 | 8050.9108 | 0.072745 | 0.079071 | 0.081805 | 21 | 24 | 21 | 24 | 18 | 24 | 18 | 24 | 49.2282 | 49.9741 | 0.072 | 0.1537 | 0 | 316.8761 | 132.6148 | 12
5755 | 18.9355 | 122.5957 | 12.8763 | 12.8763 | 250.9393 | 8304.9268 | 0.071228 | 0.068129 | 0.0088446 | 21 | 24 | 21 | 24 | 18 | 24 | 18 | 24 | 49.1672 | 49.9741 | 0.071333 | 0.17654 | 0 | 306.2909 | 128.1849 | 12
5756 | 17.2988 | 12.1949 | 2.1232 | 2.1232 | 15.6175 | 8570.3008 | 0.068576 | 0.04612 | 0 | 21 | 24 | 21 | 24 | 18 | 24 | 18 | 24 | 49.0959 | 49.9742 | 0.065333 | 0.23333 | 0 | 354.6136 | 148.4083 | 12
5757 | 16.3599 | 0 | 0 | 0 | 0 | 8748.0042 | 0.065753 | 0.024605 | 0 | 21 | 24 | 21 | 24 | 18 | 24 | 18 | 24 | 49.3595 | 49.9484 | 0.116 | 0.12407 | 0 | 331.9123 | 138.9076 | 12
5758 | 15.6159 | 0 | 0 | 0 | 0 | 8587.4735 | 0.054198 | 0.010731 | 0 | 21 | 24 | 21 | 24 | 18 | 24 | 18 | 24 | 49.3606 | 49.9486 | 0.084 | 0.093827 | 0 | 245.3014 | 102.6603 | 12
5759 | 14.6384 | 0 | 0 | 0 | 0 | 8147.6405 | 0.034216 | 0.00096838 | 0 | 21 | 24 | 21 | 24 | 18 | 24 | 18 | 24 | 49.2247 | 49.8278 | 0.035333 | 0.04321 | 0 | 111.3292 | 46.592 | 12
5760 | 13.7647 | 0 | 0 | 0 | 0 | 7504.3425 | 0.022141 | 0.0005336 | 0 | 21 | 24 | 21 | 24 | 18 | 24 | 18 | 24 | 49.0036 | 49.6559 | 0.022 | 0.014198 | 0 | 50.9174 | 21.3093 | 12
5761 | 13.0165 | 0 | 0 | 0 | 0 | 7239.56 | 0.014352 | 0.00030962 | 0 | 21 | 24 | 21 | 24 | 18 | 24 | 18 | 24 | 48.8256 | 49.5019 | 0.012 | 0.012963 | 0 | 47.7656 | 19.9902 | 12
5762 | 12.6538 | 0 | 0 | 0 | 0 | 7110.6782 | 0.0090098 | 0.00072464 | 0 | 21 | 24 | 21 | 24 | 18 | 24 | 18 | 24 | 48.7581 | 49.2886 | 0.014 | 0.019753 | 0 | 58.5679 | 24.5111 | 12
5763 | 12.3916 | 0 | 0 | 0 | 0 | 7044.2852 | 0.0039119 | 0.0012582 | 0 | 21 | 24 | 21 | 24 | 18 | 24 | 18 | 24 | 48.5505 | 49.0765 | 0.011333 | 0.0012346 | 0 | 21.5134 | 9.0035 | 12
5764 | 12.3467 | 0 | 0 | 0 | 0 | 7149.408 | 0.0017343 | 0.0042754 | 0 | 21 | 24 | 21 | 24 | 18 | 24 | 18 | 24 | 48.3647 | 48.8829 | 0.00066667 | 0.0012346 | 0 | 16.4893 | 6.9009 | 12
5765 | 12.5268 | 0.041099 | 0.045818 | 0.040814 | 0.041013 | 7658.0855 | 0.0012463 | 0.011416 | 0 | 21 | 24 | 21 | 24 | 18 | 24 | 18 | 24 | 48.2124 | 48.8092 | 0.014 | 0.0018519 | 0 | 54.6222 | 22.8598 | 12
5766 | 12.8903 | 3.5259 | 3.8874 | 3.526 | 3.526 | 8517.1758 | 0.00081335 | 0.018986 | 0.019524 | 21 | 24 | 21 | 24 | 18 | 24 | 18 | 24 | 48.0289 | 48.982 | 0.00066667 | 0.032716 | 0 | 110.9603 | 46.4376 | 12
5767 | 14.1044 | 30.5318 | 32.6666 | 30.6681 | 30.5318 | 9033.9025 | 0.00071627 | 0.030527 | 0.1072 | 21 | 24 | 21 | 24 | 18 | 24 | 18 | 24 | 48.6267 | 49.3743 | 0.036 | 0.16111 | 0 | 400.1308 | 167.4575 | 12
5768 | 16.6545 | 64.6943 | 94.373 | 73.5861 | 64.6943 | 9593.4852 | 0.00071102 | 0.049091 | 0.22655 | 21 | 24 | 21 | 24 | 18 | 24 | 18 | 24 | 48.7883 | 49.7912 | 0.178 | 0.26543 | 0 | 594.795 | 248.9258 | 12
5769 | 18.8887 | 90.3431 | 140.8818 | 136.3137 | 90.3431 | 9859.4665 | 0.0006533 | 0.067036 | 0.36343 | 21 | 24 | 21 | 24 | 18 | 24 | 18 | 24 | 49.0831 | 49.9914 | 0.20733 | 0.27531 | 0 | 611.2445 | 255.81 | 12
5770 | 20.4693 | 122.2488 | 130.5112 | 221.3661 | 122.2488 | 9938.3358 | 0.00080285 | 0.082997 | 0.50162 | 21 | 24 | 21 | 24 | 18 | 23.9277 | 18 | 24 | 49.4004 | 49.9827 | 0.19667 | 0.15617 | 0 | 451.1885 | 188.8255 | 12
5771 | 21.0598 | 143.2606 | 143.2606 | 256.5134 | 143.2606 | 10161.0863 | 0.0011649 | 0.097385 | 0.57604 | 21 | 24 | 21 | 24 | 18 | 23.8678 | 18 | 24 | 49.3593 | 50 | 0.086 | 0.14506 | 0 | 295.3707 | 123.6147 | 12
5772 | 22.0347 | 140.4552 | 140.4552 | 225.5212 | 140.4552 | 10034.6565 | 0.001485 | 0.11163 | 0.59023 | 21 | 24 | 21 | 24 | 18 | 23.8865 | 18 | 24 | 49.5138 | 49.9827 | 0.064667 | 0.1037 | 0 | 250.9502 | 105.0244 | 12
5773 | 22.3041 | 140.3285 | 140.3285 | 225.6457 | 169.8498 | 9977.5175 | 0.0022852 | 0.11855 | 0.58197 | 21 | 24 | 21 | 24 | 18 | 24 | 18 | 24 | 49.4617 | 49.9741 | 0.048667 | 0.11358 | 0 | 222.5172 | 93.125 | 12
5774 | 22.7285 | 149.0801 | 149.0801 | 246.7126 | 329.5032 | 9796.1935 | 0.0034397 | 0.11376 | 0.54902 | 21 | 24 | 21 | 24 | 18 | 24 | 18 | 24 | 49.3143 | 49.9482 | 0.034 | 0.1358 | 0 | 215.714 | 90.2778 | 12
5775 | 23.2017 | 133.0087 | 133.0087 | 192.296 | 477.2367 | 9885.9767 | 0.004804 | 0.10988 | 0.47526 | 21 | 24 | 21 | 24 | 18 | 24 | 18 | 24 | 49.2938 | 49.9312 | 0.041333 | 0.11728 | 0 | 220.9936 | 92.4874 | 12
5776 | 22.6498 | 103.3934 | 103.3934 | 109.9441 | 573.1602 | 9860.6565 | 0.0066616 | 0.12321 | 0.35215 | 21 | 24 | 21 | 24 | 18 | 24 | 18 | 24 | 49.2538 | 49.9228 | 0.067333 | 0.16728 | 0 | 294.3549 | 123.1896 | 12
5777 | 21.4815 | 79.642 | 71.199 | 71.199 | 639.9269 | 9914.7208 | 0.0090387 | 0.16533 | 0.20961 | 21 | 24 | 21 | 24 | 18 | 24 | 18 | 24 | 49.1808 | 49.9227 | 0.256 | 0.12037 | 0 | 430.2124 | 180.0469 | 12
5778 | 19.1047 | 187.538 | 35.5389 | 35.5389 | 723.4634 | 9985.2067 | 0.011476 | 0.20832 | 0.077679 | 21 | 24 | 21 | 24 | 18 | 24 | 18 | 24 | 49.4171 | 49.9827 | 0.062 | 0.13272 | 0 | 299.4796 | 125.3343 | 12
5779 | 17.0892 | 101.1102 | 11.3224 | 11.3224 | 209.3909 | 9863.5477 | 0.013027 | 0.23771 | 0.0072196 | 21 | 24 | 21 | 24 | 18 | 24 | 18 | 24 | 49.3024 | 49.9828 | 0.055333 | 0.14568 | 0 | 254.4817 | 106.5024 | 12
5780 | 16.3123 | 7.1873 | 1.5303 | 1.5303 | 9.1345 | 9938.411 | 0.013966 | 0.24273 | 0 | 21 | 24 | 21 | 24 | 18 | 24 | 18 | 24 | 49.2198 | 49.9742 | 0.064667 | 0.15864 | 0 | 278.3832 | 116.5053 | 12
5781 | 15.5094 | 0 | 0 | 0 | 0 | 9938.7365 | 0.014871 | 0.25049 | 0 | 21 | 24 | 21 | 24 | 18 | 24 | 18 | 24 | 49.4003 | 49.9571 | 0.087333 | 0.16296 | 0 | 333.7945 | 139.6953 | 12
5782 | 14.5309 | 0 | 0 | 0 | 0 | 9772.5683 | 0.016422 | 0.25457 | 0 | 21 | 24 | 21 | 24 | 18 | 24 | 18 | 24 | 49.38 | 49.9313 | 0.05 | 0.21111 | 0 | 319.5703 | 133.7424 | 12
5783 | 13.8519 | 0 | 0 | 0 | 0 | 9322.0968 | 0.017576 | 0.16523 | 0 | 21 | 24 | 21 | 24 | 18 | 24 | 18 | 24 | 49.265 | 49.8279 | 0.056667 | 0.1537 | 0 | 245.411 | 102.7062 | 12
5784 | 13.2142 | 0 | 0 | 0 | 0 | 8658.1848 | 0.018935 | 0.16563 | 0 | 21 | 24 | 21 | 24 | 18 | 24 | 18 | 24 | 49.0436 | 49.6645 | 0.029333 | 0.023457 | 0 | 68.608 | 28.7129 | 12
5785 | 12.8012 | 0 | 0 | 0 | 0 | 8269.072 | 0.020431 | 0.15412 | 0 | 21 | 24 | 21 | 24 | 18 | 24 | 18 | 24 | 48.8653 | 49.4934 | 0.0066667 | 0.014815 | 0 | 41.3818 | 17.3186 | 12
5786 | 12.5016 | 0 | 0 | 0 | 0 | 8069.5585 | 0.021918 | 0.14243 | 0 | 21 | 24 | 21 | 24 | 18 | 24 | 18 | 24 | 48.6143 | 49.2801 | 0.0053333 | 0.0061728 | 0 | 15.5041 | 6.4886 | 12
5787 | 12.5729 | 0 | 0 | 0 | 0 | 8001.2455 | 0.023564 | 0.1355 | 0 | 21 | 24 | 21 | 24 | 18 | 24 | 18 | 24 | 48.365 | 49.0681 | 0.00066667 | 0.01358 | 0 | 18.178 | 7.6076 | 12
5788 | 12.7038 | 0 | 0 | 0 | 0 | 7911.1722 | 0.025841 | 0.1331 | 0 | 21 | 24 | 21 | 24 | 18 | 24 | 18 | 24 | 48.1066 | 48.9423 | 0 | 0.0092593 | 0 | 26.8959 | 11.2561 | 12
5789 | 12.6213 | 0.098193 | 0.89244 | 0.074535 | 0.074535 | 8331.7493 | 0.028493 | 0.13011 | 0 | 21 | 24 | 21 | 24 | 18 | 24 | 18 | 24 | 47.9238 | 48.8942 | 0.0093333 | 0.016049 | 0 | 64.7024 | 27.0784 | 12
5790 | 13.9575 | 4.5377 | 57.09 | 4.5377 | 4.5377 | 9115.1992 | 0.03108 | 0.12024 | 0.017136 | 21 | 24 | 21 | 24 | 18 | 24 | 18 | 24 | 47.7423 | 48.9734 | 0.002 | 0.023457 | 0 | 86.9628 | 36.3945 | 12
5791 | 15.786 | 26.0162 | 221.1893 | 38.291 | 26.0162 | 9669.348 | 0.029044 | 0.10891 | 0.11847 | 21 | 24 | 21 | 24 | 18 | 24 | 18 | 24 | 48.3328 | 49.4505 | 0.044 | 0.061728 | 0 | 324.7188 | 135.8971 | 12
5792 | 17.4293 | 57.6441 | 313.4907 | 128.7649 | 57.6441 | 10230.6048 | 0.020077 | 0.11518 | 0.26237 | 21 | 24 | 21 | 24 | 18 | 24 | 18 | 24 | 48.8709 | 49.7145 | 0.11467 | 0.23642 | 0 | 521.6951 | 218.333 | 12
5793 | 19.1283 | 98.0413 | 257.0612 | 234.8228 | 98.0413 | 10518.2342 | 0.012822 | 0.12798 | 0.39926 | 21 | 24 | 21 | 24 | 18 | 23.9515 | 18 | 24 | 49.0633 | 49.9914 | 0.058 | 0.17531 | 0 | 369.4438 | 154.6148 | 12
5794 | 19.7615 | 121.1924 | 138.8233 | 303.9205 | 121.1924 | 10651.3535 | 0.018358 | 0.14015 | 0.49287 | 21 | 24 | 21 | 24 | 18 | 23.8585 | 18 | 23.9432 | 49.2558 | 49.9914 | 0.064 | 0.1358 | 0 | 288.8222 | 120.8741 | 12
5795 | 19.59 | 144.0025 | 144.0025 | 341.2804 | 144.0025 | 10766.149 | 0.029874 | 0.15623 | 0.54496 | 21 | 24 | 21 | 24 | 18 | 23.873 | 18 | 23.9599 | 49.2264 | 49.9914 | 0.074 | 0.26296 | 0 | 396.9344 | 166.1198 | 12
5796 | 20.0659 | 156.1177 | 156.1177 | 308.1813 | 156.1177 | 10578.8005 | 0.04098 | 0.17221 | 0.53237 | 21 | 24 | 21 | 24 | 18 | 23.9689 | 18 | 24 | 49.2592 | 49.9827 | 0.066667 | 0.15556 | 0 | 290.7077 | 121.6632 | 12
5797 | 21.3543 | 157.1278 | 157.1278 | 289.6874 | 201.0302 | 10534.9227 | 0.050491 | 0.19302 | 0.51438 | 21 | 24 | 21 | 24 | 18 | 24 | 18 | 24 | 49.1876 | 49.9741 | 0.069333 | 0.13086 | 0 | 257.0739 | 107.5872 | 12
5798 | 21.9342 | 160.3604 | 160.3604 | 260.1701 | 334.9915 | 10452.3453 | 0.059094 | 0.22386 | 0.42665 | 21 | 24 | 21 | 24 | 18 | 24 | 18 | 24 | 49.0734 | 49.9483 | 0.037333 | 0.16481 | 0 | 250.9396 | 105.02 | 12
5799 | 21.6324 | 139.3722 | 139.3722 | 179.5242 | 353.4712 | 10424.2853 | 0.067634 | 0.26335 | 0.32802 | 21 | 24 | 21 | 24 | 18 | 24 | 18 | 24 | 49.0224 | 49.9399 | 0.056667 | 0.23642 | 0 | 349.9551 | 146.4586 | 12
5800 | 21.6285 | 126.2742 | 126.2742 | 129.2772 | 225.8382 | 10237.774 | 0.072795 | 0.31661 | 0.27486 | 21 | 24 | 21 | 24 | 18 | 24 | 18 | 24 | 49.0788 | 49.923 | 0.068667 | 0.14444 | 0 | 282.9084 | 118.3991 | 12
5801 | 21.1892 | 77.7339 | 67.4038 | 67.4038 | 599.2756 | 10268.3813 | 0.074752 | 0.39195 | 0.17963 | 21 | 24 | 21 | 24 | 18 | 24 | 18 | 24 | 48.9341 | 49.94 | 0.068667 | 0.16173 | 0 | 282.2888 | 118.1398 | 12
5802 | 19.3718 | 182.1408 | 35.0323 | 35.0323 | 717.1465 | 10162.42 | 0.076851 | 0.48336 | 0.074018 | 21 | 24 | 21 | 24 | 18 | 24 | 18 | 24 | 48.9832 | 49.9827 | 0.058667 | 0.14444 | 0 | 282.6479 | 118.2901 | 12
5803 | 18.2973 | 111.4992 | 11.2286 | 11.2286 | 228.4916 | 9924.977 | 0.082303 | 0.52904 | 0.0058304 | 21 | 24 | 21 | 24 | 18 | 24 | 18 | 24 | 49.0379 | 49.9828 | 0.080667 | 0.29383 | 0 | 443.1429 | 185.4584 | 12
5804 | 17.4387 | 14.5634 | 1.5969 | 1.5969 | 19.086 | 10018.0037 | 0.089739 | 0.51171 | 0 | 21 | 24 | 21 | 24 | 18 | 24 | 18 | 24 | 49.031 | 49.9742 | 0.046 | 0.16481 | 0 | 274.8101 | 115.0099 | 12
5805 | 16.2641 | 0 | 0 | 0 | 0 | 10108.0202 | 0.097395 | 0.48606 | 0 | 21 | 24 | 21 | 24 | 18 | 24 | 18 | 24 | 49.1604 | 49.9657 | 0.074667 | 0.15062 | 0 | 304.7984 | 127.5602 | 12
5806 | 16.1778 | 0 | 0 | 0 | 0 | 9897.9993 | 0.10195 | 0.46181 | 0 | 21 | 24 | 21 | 24 | 18 | 24 | 18 | 24 | 49.1309 | 49.94 | 0.068667 | 0.11173 | 0 | 239.5735 | 100.2632 | 12
5807 | 16.5464 | 0 | 0 | 0 | 0 | 9513.5577 | 0.10895 | 0.41841 | 0 | 21 | 24 | 21 | 24 | 18 | 24 | 18 | 24 | 49.0174 | 49.8192 | 0.039333 | 0.057407 | 0 | 131.5198 | 55.0419 | 12
5808 | 16.599 | 0 | 0 | 0 | 0 | 8930.7118 | 0.11051 | 0.37513 | 0 | 21 | 24 | 21 | 24 | 18 | 24 | 18 | 24 | 48.787 | 49.6646 | 0.010667 | 0.026543 | 0 | 53.6625 | 22.4581 | 12
5809 | 16.6679 | 0 | 0 | 0 | 0 | 8553.5323 | 0.10914 | 0.32792 | 0 | 21 | 24 | 21 | 24 | 18 | 24 | 18 | 24 | 48.5365 | 49.5792 | 0.01 | 0.025309 | 0 | 61.2526 | 25.6346 | 12
5810 | 16.7107 | 0 | 0 | 0 | 0 | 8250.7882 | 0.10606 | 0.27801 | 0 | 21 | 24 | 21 | 24 | 18 | 24 | 18 | 24 | 48.7775 | 49.3655 | 0.0066667 | 0.014815 | 0 | 82.3216 | 34.4522 | 12
5811 | 16.6331 | 0 | 0 | 0 | 0 | 8180.2733 | 0.10303 | 0.23873 | 0 | 21 | 24 | 21 | 24 | 18 | 24 | 18 | 24 | 48.5802 | 49.153 | 0.008 | 0.0080247 | 0 | 26.1085 | 10.9266 | 12
5812 | 16.5333 | 0 | 0 | 0 | 0 | 8145.9295 | 0.10012 | 0.26426 | 0 | 21 | 24 | 21 | 24 | 18 | 24 | 18 | 24 | 48.4162 | 49.087 | 0.014 | 0.02284 | 0 | 75.5074 | 31.6004 | 12
5813 | 16.5467 | 0.017677 | 0.017677 | 0.017677 | 0.017677 | 8459.5958 | 0.096406 | 0.3398 | 0 | 21 | 24 | 21 | 24 | 18 | 24 | 18 | 24 | 48.3164 | 49.1131 | 0.019333 | 0.01358 | 0 | 95.0724 | 39.7885 | 12
5814 | 16.7816 | 1.125 | 1.125 | 1.125 | 1.125 | 9138.175 | 0.09163 | 0.3998 | 0.0046062 | 21 | 24 | 21 | 24 | 18 | 24 | 18 | 24 | 48.7313 | 49.0898 | 0.060667 | 0.037654 | 0 | 210.1796 | 87.9616 | 12
5815 | 17.2863 | 5.959 | 5.959 | 5.959 | 5.959 | 9583.204 | 0.086404 | 0.43319 | 0.03165 | 21 | 24 | 21 | 24 | 18 | 24 | 18 | 24 | 49.1818 | 49.3895 | 0.062667 | 0.080247 | 0 | 314.5635 | 131.647 | 12
5816 | 18.0318 | 12.2273 | 12.2306 | 12.2286 | 12.2273 | 10025.8203 | 0.083835 | 0.43135 | 0.064285 | 21 | 24 | 21 | 24 | 18 | 24 | 18 | 24 | 49.6126 | 49.6019 | 0.136 | 0.19506 | 0 | 481.2543 | 201.4082 | 12
5817 | 18.4363 | 27.854 | 27.9713 | 27.9809 | 27.854 | 10141.8125 | 0.084334 | 0.41536 | 0.099991 | 21 | 24 | 21 | 24 | 18 | 24 | 18 | 24 | 49.5818 | 49.6788 | 0.114 | 0.2284 | 0 | 415.3932 | 173.8449 | 12
5818 | 19.3505 | 65.9811 | 66.0646 | 67.7618 | 65.9811 | 10088.4258 | 0.09416 | 0.39951 | 0.17423 | 21 | 24 | 21 | 24 | 18 | 24 | 18 | 24 | 49.8181 | 49.8215 | 0.084667 | 0.29506 | 0 | 494.4924 | 206.9485 | 12
5819 | 20.2715 | 90.3839 | 90.3839 | 117.8168 | 90.3839 | 10268.9562 | 0.10872 | 0.39478 | 0.29202 | 21 | 24 | 21 | 24 | 18 | 24 | 18 | 24 | 49.7546 | 49.7791 | 0.085333 | 0.07963 | 0 | 218.0174 | 91.2418 | 12
5820 | 19.9328 | 117.0619 | 117.0619 | 175.7619 | 117.0619 | 10131.0032 | 0.12364 | 0.3921 | 0.38814 | 21 | 24 | 21 | 24 | 18 | 24 | 18 | 24 | 49.7981 | 49.8888 | 0.13133 | 0.16111 | 0 | 381.3361 | 159.5918 | 12
5821 | 19.7705 | 126.4057 | 126.4057 | 195.5929 | 149.6354 | 10165.855 | 0.14315 | 0.37917 | 0.46546 | 21 | 24 | 21 | 24 | 18 | 24 | 18 | 24 | 49.7775 | 49.8803 | 0.10933 | 0.11852 | 0 | 290.3393 | 121.509 | 12
5822 | 19.7349 | 116.6203 | 116.6203 | 178.7874 | 225.4513 | 10012.8975 | 0.16465 | 0.3596 | 0.4761 | 21 | 24 | 21 | 24 | 18 | 24 | 18 | 24 | 49.799 | 49.8376 | 0.14133 | 0.11975 | 0 | 321.6801 | 134.6254 | 12
5823 | 19.774 | 119.9262 | 119.9262 | 174.1544 | 416.5669 | 9986.4348 | 0.18695 | 0.34731 | 0.44644 | 21 | 24 | 21 | 24 | 18 | 24 | 18 | 24 | 49.7356 | 49.8626 | 0.086 | 0.17531 | 0 | 323.7915 | 135.509 | 12
5824 | 18.5194 | 98.6047 | 98.6047 | 108.1986 | 518.5119 | 9972.3397 | 0.19885 | 0.33273 | 0.36616 | 21 | 24 | 21 | 24 | 18 | 24 | 18 | 24 | 49.7047 | 49.8544 | 0.084667 | 0.13642 | 0 | 282.5258 | 118.239 | 12
5825 | 17.2062 | 74.4016 | 65.9511 | 65.9511 | 609.2863 | 10020.6895 | 0.20567 | 0.31505 | 0.22491 | 21 | 24 | 21 | 24 | 18 | 24 | 18 | 24 | 49.7686 | 49.8463 | 0.17333 | 0.11667 | 0 | 360.79 | 150.9931 | 12
5826 | 16.0934 | 208.3071 | 36.4435 | 36.4435 | 806.0406 | 9983.133 | 0.2125 | 0.29767 | 0.082537 | 21 | 24 | 21 | 24 | 18 | 24 | 18 | 24 | 49.8293 | 49.8383 | 0.122 | 0.088889 | 0 | 283.2792 | 118.5543 | 12
5827 | 14.8933 | 143.3993 | 13.0282 | 13.0282 | 295.585 | 9933.8345 | 0.2055 | 0.26313 | 0.0072955 | 21 | 24 | 21 | 24 | 18 | 24 | 18 | 24 | 49.8087 | 49.9402 | 0.114 | 0.14074 | 0 | 335.8515 | 140.5562 | 12
5828 | 13.8449 | 18.6103 | 1.7402 | 1.7402 | 24.5827 | 9996.335 | 0.18905 | 0.19976 | 0 | 21 | 24 | 21 | 24 | 18 | 24 | 18 | 24 | 49.7561 | 49.9319 | 0.16733 | 0.12346 | 0 | 348.1056 | 145.6846 | 12
5829 | 13.2636 | 0 | 0 | 0 | 0 | 10045.5287 | 0.17032 | 0.13841 | 0 | 21 | 24 | 21 | 24 | 18 | 24 | 18 | 24 | 49.7778 | 49.8717 | 0.13867 | 0.11111 | 0 | 307.6424 | 128.7505 | 12
5830 | 12.7629 | 0 | 0 | 0 | 0 | 9922.7548 | 0.14292 | 0.097181 | 0 | 21 | 24 | 21 | 24 | 18 | 24 | 18 | 24 | 49.7238 | 49.855 | 0.056667 | 0.098765 | 0 | 214.3324 | 89.6996 | 12
5831 | 11.9579 | 0 | 0 | 0 | 0 | 9461.9827 | 0.10816 | 0.082885 | 0 | 21 | 24 | 21 | 24 | 18 | 24 | 18 | 24 | 49.6059 | 49.7692 | 0.018667 | 0.14136 | 0 | 199.2382 | 83.3826 | 12
5832 | 11.1237 | 0 | 0 | 0 | 0 | 8737.5297 | 0.082377 | 0.095665 | 0 | 21 | 24 | 21 | 24 | 18 | 24 | 18 | 24 | 49.3607 | 49.6408 | 0.0026667 | 0.055556 | 0 | 77.4402 | 32.4093 | 12
5833 | 9.4995 | 0 | 0 | 0 | 0 | 8355.4202 | 0.064792 | 0.11308 | 0 | 21 | 24 | 21 | 24 | 18 | 24 | 18 | 24 | 49.1812 | 49.5554 | 0.0053333 | 0.026543 | 0 | 66.5768 | 27.8629 | 12
5834 | 8.5388 | 0 | 0 | 0 | 0 | 8048.08 | 0.052172 | 0.13625 | 0 | 21 | 24 | 21 | 24 | 18 | 24 | 18 | 24 | 48.928 | 49.3936 | 0.0053333 | 0.019136 | 0 | 37.2091 | 15.5722 | 12
5835 | 9.215 | 0 | 0 | 0 | 0 | 7917.4575 | 0.040576 | 0.15625 | 0 | 21 | 24 | 21 | 24 | 18 | 24 | 18 | 24 | 48.6766 | 49.2069 | 0.0093333 | 0.020988 | 0 | 38.3938 | 16.0681 | 12
5836 | 9.9087 | 0 | 0 | 0 | 0 | 7902.0035 | 0.03701 | 0.17109 | 0 | 21 | 24 | 21 | 24 | 18 | 23.9094 | 18 | 24 | 48.4904 | 49.0896 | 0.01 | 0.030247 | 0 | 67.4366 | 28.2227 | 12
5837 | 10.4388 | 0.083217 | 0.1391 | 0.082115 | 0.082115 | 8320.9965 | 0.03919 | 0.17547 | 0 | 21 | 24 | 21 | 24 | 18 | 23.7522 | 18 | 23.9127 | 48.2738 | 49.0489 | 0.0086667 | 0.02037 | 0 | 66.0493 | 27.6421 | 12
5838 | 11.272 | 4.6409 | 7.4368 | 4.6409 | 4.6409 | 9132.3628 | 0.041434 | 0.18354 | 0.012988 | 21 | 24 | 21 | 24 | 18 | 23.5353 | 18 | 23.6965 | 48.2692 | 49.1611 | 0.011333 | 0.024691 | 0 | 124.0983 | 51.936 | 12
5839 | 13.1273 | 21.5707 | 27.0078 | 22.0016 | 21.5707 | 9881.243 | 0.043572 | 0.18847 | 0.094743 | 21 | 24 | 21 | 24 | 18 | 23.3497 | 18 | 23.5116 | 49.2424 | 49.4983 | 0.18733 | 0.083333 | 0 | 506.3988 | 211.9314 | 12
5840 | 14.7456 | 51.4907 | 76.785 | 59.9598 | 51.4907 | 10028.2818 | 0.045702 | 0.1898 | 0.2173 | 21 | 24 | 21 | 24 | 18 | 23.2707 | 18 | 23.433 | 49.757 | 49.864 | 0.10467 | 0.19321 | 0 | 485.5686 | 203.2138 | 12
5841 | 16.1447 | 84.4994 | 112.9621 | 111.5132 | 84.4994 | 10106.8345 | 0.048329 | 0.1907 | 0.34228 | 21 | 24 | 21 | 24 | 18 | 23.2043 | 18 | 23.3671 | 49.8713 | 49.9483 | 0.26933 | 0.17407 | 0 | 532.5197 | 222.8632 | 12
5842 | 16.9478 | 118.2437 | 123.4957 | 192.2551 | 118.2437 | 10124.8572 | 0.054935 | 0.18422 | 0.45381 | 21 | 24 | 21 | 24 | 18 | 23.1366 | 18 | 23.2996 | 49.7751 | 49.9396 | 0.192 | 0.10864 | 0 | 352.6407 | 147.5826 | 12
5843 | 17.2113 | 137.7478 | 137.7478 | 220.6645 | 137.7478 | 10181.3733 | 0.063853 | 0.18061 | 0.47124 | 21 | 24 | 21 | 24 | 18 | 23.1 | 18 | 23.2633 | 49.6581 | 49.9053 | 0.106 | 0.082716 | 0 | 236.449 | 98.9556 | 12
5844 | 17.2403 | 144.9478 | 144.9478 | 209.9441 | 144.9478 | 9946.1532 | 0.073842 | 0.1826 | 0.43863 | 21 | 24 | 21 | 24 | 18 | 23.1537 | 18 | 23.3172 | 49.7978 | 49.9571 | 0.10867 | 0.12901 | 0 | 329.0574 | 137.7128 | 12
5845 | 17.3199 | 140.912 | 140.912 | 181.615 | 151.1284 | 9844.5323 | 0.086735 | 0.18445 | 0.44515 | 21 | 24 | 21 | 24 | 18 | 23.2318 | 18 | 23.3957 | 49.7666 | 49.9486 | 0.098667 | 0.12593 | 0 | 285.9991 | 119.6926 | 12
5846 | 17.6671 | 155.1706 | 155.1706 | 164.2557 | 170.4391 | 9843.8003 | 0.10043 | 0.20182 | 0.405 | 21 | 24 | 21 | 24 | 18 | 23.3322 | 18 | 23.4964 | 49.6603 | 49.9316 | 0.087333 | 0.21543 | 0 | 351.9984 | 147.3138 | 12
5847 | 17.9882 | 119.3288 | 119.3288 | 148.5024 | 275.8927 | 9735.6812 | 0.11501 | 0.22164 | 0.36329 | 21 | 24 | 21 | 24 | 18 | 23.4273 | 18 | 23.592 | 49.5654 | 49.9146 | 0.08 | 0.10309 | 0 | 236.4563 | 98.9586 | 12
5848 | 17.3534 | 103.3866 | 103.3866 | 111.3105 | 453.8783 | 9726.4543 | 0.1168 | 0.24234 | 0.27603 | 21 | 24 | 21 | 24 | 18 | 23.5017 | 18 | 23.6668 | 49.4175 | 49.8977 | 0.072667 | 0.14136 | 0 | 260.3953 | 108.9772 | 12
5849 | 16.4523 | 70.6303 | 69.8554 | 69.8554 | 446.528 | 10088.795 | 0.11041 | 0.26127 | 0.13909 | 21 | 24 | 21 | 24 | 18 | 23.5599 | 18 | 23.7255 | 49.4492 | 49.8895 | 0.069333 | 0.1463 | 0 | 284.2832 | 118.9745 | 12
5850 | 15.7198 | 45.9054 | 42.045 | 42.045 | 64.5147 | 10097.4338 | 0.10327 | 0.28307 | 0.050622 | 21 | 24 | 21 | 24 | 18 | 23.6135 | 18 | 23.7794 | 49.3983 | 49.9571 | 0.094 | 0.12531 | 0 | 291.4905 | 121.9908 | 12
5851 | 15.0917 | 12.0272 | 11.8098 | 11.8098 | 12.2756 | 9928.2738 | 0.098575 | 0.30644 | 0.0037217 | 21 | 24 | 21 | 24 | 18 | 23.6867 | 18 | 23.8529 | 49.4434 | 49.94 | 0.08 | 0.18827 | 0 | 335.6938 | 140.4902 | 12
5852 | 14.4234 | 1.4085 | 1.3676 | 1.3676 | 1.4231 | 10071.5523 | 0.095479 | 0.27854 | 0 | 21 | 24 | 21 | 24 | 18 | 23.7583 | 18 | 23.9247 | 49.3502 | 49.9396 | 0.10133 | 0.14568 | 0 | 301.759 | 126.2882 | 12
5853 | 13.8604 | 0 | 0 | 0 | 0 | 10203.6162 | 0.093774 | 0.24208 | 0 | 21 | 24 | 21 | 24 | 18 | 23.7729 | 18 | 23.9394 | 49.2894 | 49.9139 | 0.075333 | 0.22963 | 0 | 357.5955 | 149.6562 | 12
5854 | 13.2928 | 0 | 0 | 0 | 0 | 9902.1398 | 0.1091 | 0.24346 | 0 | 21 | 24 | 21 | 24 | 18 | 23.7435 | 18 | 23.9101 | 49.3622 | 49.9139 | 0.14667 | 0.10679 | 0 | 327.3058 | 136.9798 | 12
5855 | 12.6931 | 0 | 0 | 0 | 0 | 9542.3733 | 0.13792 | 0.38451 | 0 | 21 | 24 | 21 | 24 | 18 | 23.6653 | 18 | 23.832 | 49.4348 | 49.8279 | 0.036667 | 0.085185 | 0 | 183.934 | 76.9777 | 12
5856 | 12.3275 | 0 | 0 | 0 | 0 | 8826.9652 | 0.15602 | 0.38735 | 0 | 21 | 24 | 21 | 24 | 18 | 23.5689 | 18 | 23.7359 | 49.2867 | 49.6991 | 0.031333 | 0.046296 | 0 | 107.5442 | 45.008 | 12
5857 | 12.3695 | 0 | 0 | 0 | 0 | 8379.2195 | 0.16342 | 0.38174 | 0 | 21 | 24 | 21 | 24 | 18 | 23.4597 | 18 | 23.627 | 49.1608 | 49.5279 | 0.028667 | 0.035185 | 0 | 89.0509 | 37.2684 | 12
5858 | 12.0618 | 0 | 0 | 0 | 0 | 8127.0935 | 0.16445 | 0.36931 | 0 | 21 | 24 | 21 | 24 | 18 | 23.3525 | 18 | 23.5201 | 48.9186 | 49.3231 | 0.006 | 0.0080247 | 0 | 20.7283 | 8.675 | 12
5859 | 11.8984 | 0 | 0 | 0 | 0 | 8024.4995 | 0.16514 | 0.36299 | 0 | 21 | 24 | 21 | 24 | 18 | 23.2416 | 18 | 23.4094 | 48.6672 | 49.1623 | 0.0013333 | 0.014198 | 0 | 28.4358 | 11.9006 | 12
5860 | 11.7616 | 0 | 0 | 0 | 0 | 8044.262 | 0.15862 | 0.36582 | 0 | 21 | 24 | 21 | 24 | 18 | 23.1249 | 18 | 23.293 | 48.4176 | 48.9596 | 0.0013333 | 0.0012346 | 0 | 8.2859 | 3.4677 | 12
5861 | 11.8103 | 0.058363 | 0.058363 | 0.058363 | 0.058363 | 8460.9927 | 0.14786 | 0.35699 | 0 | 21 | 24 | 21 | 24 | 18 | 23.0204 | 18 | 23.1886 | 48.4491 | 48.8267 | 0.01 | 0.0074074 | 0 | 67.3204 | 28.1741 | 12
5862 | 12.2279 | 3.0674 | 3.0726 | 3.0674 | 3.0675 | 9357.2455 | 0.13772 | 0.3513 | 0.013439 | 21 | 24 | 21 | 24 | 18 | 22.9423 | 18 | 23.1108 | 48.2855 | 49.0079 | 0.0066667 | 0.040123 | 0 | 128.0399 | 53.5856 | 12
5863 | 13.7571 | 17.5122 | 18.3617 | 17.6285 | 17.5122 | 10009.8075 | 0.13534 | 0.35422 | 0.099071 | 21 | 24 | 21 | 24 | 18 | 22.843 | 18 | 23.0117 | 48.7665 | 49.375 | 0.085333 | 0.085802 | 0 | 357.0127 | 149.4123 | 12
5864 | 15.8488 | 51.9898 | 79.6701 | 61.8539 | 51.9898 | 10275.0713 | 0.13153 | 0.35013 | 0.23037 | 21 | 24 | 21 | 24 | 18 | 22.7521 | 18 | 22.9208 | 49.1654 | 49.7309 | 0.071333 | 0.12963 | 0 | 375.3308 | 157.0785 | 12
5865 | 16.8353 | 79.3142 | 122.3257 | 122.6577 | 79.3142 | 10396.5703 | 0.1307 | 0.3469 | 0.33188 | 21 | 24 | 21 | 24 | 18 | 22.6633 | 18 | 22.8337 | 49.2507 | 49.9482 | 0.14467 | 0.14198 | 0 | 398.8311 | 166.9136 | 12
5866 | 17.5568 | 100.317 | 107.4667 | 181.2493 | 100.317 | 10381.181 | 0.13393 | 0.33904 | 0.38625 | 21 | 24 | 21 | 24 | 18 | 22.5878 | 18 | 22.772 | 49.4204 | 50 | 0.056 | 0.21173 | 0 | 361.6035 | 151.3336 | 12
5867 | 19.0765 | 118.5798 | 118.5798 | 197.1192 | 118.5798 | 10439.1303 | 0.13561 | 0.32479 | 0.50015 | 21 | 24 | 21 | 24 | 18 | 22.5416 | 18 | 22.729 | 49.4108 | 50 | 0.076 | 0.20062 | 0 | 340.5052 | 142.5038 | 12
5868 | 19.7502 | 145.4362 | 145.4362 | 269.9724 | 145.4362 | 10165.2055 | 0.13588 | 0.30889 | 0.59217 | 21 | 24 | 21 | 24 | 18 | 22.5857 | 18 | 22.7724 | 49.4405 | 49.9827 | 0.071333 | 0.15741 | 0 | 295.3388 | 123.6013 | 12
5869 | 20.3354 | 147.3646 | 147.3646 | 283.8167 | 192.2068 | 10011.1882 | 0.13489 | 0.29007 | 0.63181 | 21 | 24 | 21 | 24 | 18 | 22.7094 | 18 | 22.8955 | 49.4104 | 49.9655 | 0.048 | 0.1216 | 0 | 230.6972 | 96.5484 | 12
5870 | 21.2917 | 133.1055 | 133.1055 | 243.214 | 316.815 | 10031.2777 | 0.13193 | 0.27538 | 0.61939 | 21 | 24 | 21 | 24 | 18 | 22.8007 | 18 | 22.9864 | 49.2525 | 49.957 | 0.063333 | 0.14815 | 0 | 258.1438 | 108.035 | 12
5871 | 21.7882 | 123.472 | 123.472 | 201.0378 | 498.1165 | 10099.3035 | 0.12811 | 0.2613 | 0.52843 | 21 | 24 | 21 | 24 | 18 | 22.8944 | 18 | 23.0797 | 49.2111 | 49.9399 | 0.046 | 0.15185 | 0 | 256.7944 | 107.4702 | 12
5872 | 21.7013 | 100.0684 | 100.0684 | 117.1729 | 643.1798 | 10147.93 | 0.11673 | 0.23791 | 0.35521 | 21 | 24 | 21 | 24 | 18 | 23.0559 | 18 | 23.2409 | 49.1717 | 49.9143 | 0.060667 | 0.23457 | 0 | 350.4996 | 146.6865 | 12
5873 | 20.9709 | 73.7802 | 64.5004 | 64.5004 | 661.1953 | 10197.9423 | 0.10086 | 0.22736 | 0.18622 | 21 | 24 | 21 | 24 | 18 | 23.1948 | 18 | 23.3795 | 49.0993 | 49.9741 | 0.060667 | 0.11049 | 0 | 240.4486 | 100.6294 | 12
5874 | 19.5973 | 184.0091 | 33.0878 | 33.0878 | 734.9513 | 10060.063 | 0.084035 | 0.22478 | 0.060489 | 21 | 24 | 21 | 24 | 18 | 23.3376 | 18 | 23.5221 | 49.2827 | 49.9741 | 0.080667 | 0.11173 | 0 | 280.5629 | 117.4175 | 12
5875 | 17.7989 | 103.087 | 10.9445 | 10.9445 | 216.3195 | 9814.3458 | 0.077523 | 0.21304 | 0.0051698 | 21 | 24 | 21 | 24 | 18 | 23.6077 | 18 | 23.7166 | 49.189 | 49.9742 | 0.097333 | 0.13642 | 0 | 288.7696 | 120.8521 | 12
5876 | 16.3088 | 8.3772 | 1.3581 | 1.3581 | 10.9174 | 9858.3548 | 0.077478 | 0.18596 | 0 | 21 | 24 | 21 | 24 | 18 | 23.7882 | 18 | 23.8777 | 49.1914 | 49.9657 | 0.074 | 0.1642 | 0 | 302.7233 | 126.6918 | 12
5877 | 15.5894 | 0 | 0 | 0 | 0 | 9932.9775 | 0.07768 | 0.15696 | 0 | 21 | 24 | 21 | 24 | 18 | 23.8949 | 18 | 23.9872 | 49.3496 | 49.9573 | 0.083333 | 0.1679 | 0 | 333.6063 | 139.6166 | 12
5878 | 14.9828 | 0 | 0 | 0 | 0 | 9863.9365 | 0.069064 | 0.12668 | 0 | 21 | 24 | 21 | 24 | 18 | 23.9371 | 18 | 24 | 49.3187 | 49.9229 | 0.084 | 0.15247 | 0 | 292.7452 | 122.5159 | 12
5879 | 14.519 | 0 | 0 | 0 | 0 | 9410.9937 | 0.050664 | 0.081564 | 0 | 21 | 24 | 21 | 24 | 18 | 23.9378 | 18 | 24 | 49.1717 | 49.8109 | 0.034667 | 0.04321 | 0 | 110.8667 | 46.3985 | 12
5880 | 14.1255 | 0 | 0 | 0 | 0 | 8822.022 | 0.041133 | 0.060062 | 0 | 21 | 24 | 21 | 24 | 18 | 23.8232 | 18 | 23.9244 | 48.9401 | 49.6477 | 0.0073333 | 0.032716 | 0 | 54.9217 | 22.3009 | 12
5881 | 13.5897 | 0 | 0 | 0 | 0 | 8338.8638 | 0.034463 | 0.040611 | 0 | 21 | 24 | 21 | 24 | 18 | 23.675 | 18 | 23.779 | 48.7625 | 49.5109 | 0.0053333 | 0.0049383 | 0 | 36.4279 | 14.7915 | 12
5882 | 13.1258 | 0 | 0 | 0 | 0 | 8043.0842 | 0.029504 | 0.030013 | 0 | 21 | 24 | 21 | 24 | 18 | 23.5648 | 18 | 23.6714 | 48.5122 | 49.3061 | 0.0013333 | 0.014198 | 0 | 20.933 | 8.4998 | 12
5883 | 12.726 | 0 | 0 | 0 | 0 | 7873.1533 | 0.02501 | 0.019773 | 0 | 21 | 24 | 21 | 24 | 18 | 23.4587 | 18 | 23.5679 | 48.2636 | 49.094 | 0.0086667 | 0.0030864 | 0 | 15.745 | 6.3932 | 12
5884 | 12.4409 | 0 | 0 | 0 | 0 | 7699.5035 | 0.021369 | 0.012143 | 0 | 21 | 24 | 21 | 24 | 18 | 23.3593 | 18 | 23.4709 | 48.0798 | 48.8915 | 0.004 | 0.00061728 | 0 | 17.628 | 7.1578 | 12
5885 | 12.605 | 0.10108 | 0.51147 | 0.094875 | 0.094875 | 7752.575 | 0.018112 | 0.0093635 | 0 | 21 | 24 | 21 | 24 | 18 | 23.2629 | 18 | 23.3767 | 48.19 | 48.8522 | 0.0066667 | 0.0067901 | 0 | 88.6508 | 35.9965 | 12
5886 | 13.597 | 4.3282 | 23.0628 | 4.3282 | 4.3282 | 7968.1407 | 0.0149 | 0.0073745 | 0.014102 | 21 | 24 | 21 | 24 | 18 | 23.1554 | 18 | 23.2714 | 48.0067 | 48.9993 | 0.0093333 | 0.018519 | 0 | 101.1358 | 41.066 | 12
5887 | 14.9928 | 24.8285 | 121.7447 | 34.847 | 24.8285 | 8065.8952 | 0.010985 | 0.0053244 | 0.10907 | 21 | 24 | 21 | 24 | 18 | 23.0497 | 18 | 23.1676 | 48.3464 | 49.4343 | 0.055333 | 0.1642 | 0 | 399.3992 | 162.1753 | 12
5888 | 17.3942 | 53.1034 | 122.8249 | 74.9718 | 53.1034 | 8389.5348 | 0.0063967 | 0.0034476 | 0.2623 | 21 | 24 | 21 | 24 | 18 | 22.946 | 18 | 23.0657 | 48.9764 | 49.7061 | 0.062667 | 0.13272 | 0 | 381.8565 | 155.0521 | 12
5889 | 19.7664 | 85.0172 | 190.7365 | 197.3592 | 85.0172 | 8765.953 | 0.0019985 | 0.0018921 | 0.44061 | 21 | 24 | 21 | 24 | 18 | 22.8484 | 18 | 22.9696 | 49.438 | 49.9827 | 0.234 | 0.11296 | 0 | 511.7287 | 207.7865 | 12
5890 | 21.6238 | 110.3205 | 128.9834 | 319.0535 | 110.3205 | 8984.103 | 0.00043129 | 0.00084659 | 0.56678 | 21 | 24 | 21 | 24 | 18 | 22.781 | 18 | 22.9036 | 49.5134 | 49.9914 | 0.14867 | 0.23333 | 0 | 454.7316 | 184.6429 | 12
5891 | 22.6594 | 127.3188 | 127.3188 | 370.6287 | 127.3188 | 8842.7818 | 0.0005015 | 0.0004947 | 0.6181 | 21 | 24 | 21 | 24 | 18 | 22.7792 | 18 | 22.903 | 49.4928 | 49.9914 | 0.082 | 0.15247 | 0 | 298.1684 | 121.0707 | 12
5892 | 23.586 | 139.6177 | 139.6177 | 365.9563 | 139.6177 | 8744.7933 | 0.00070461 | 0.0006018 | 0.63047 | 21 | 24 | 21 | 24 | 18 | 22.84 | 18 | 22.9648 | 49.5351 | 50 | 0.14333 | 0.14691 | 0 | 361.4035 | 146.7472 | 12
5893 | 24.662 | 133.9322 | 133.9322 | 300.2462 | 186.7494 | 8655.813 | 0.0012061 | 0.0006222 | 0.6019 | 21 | 24 | 21 | 24 | 18 | 22.9987 | 18 | 23.1246 | 49.4613 | 49.9827 | 0.059333 | 0.10679 | 0 | 222.2938 | 90.262 | 12
5894 | 24.7916 | 143.3349 | 143.3349 | 281.508 | 370.9097 | 8448.3317 | 0.0019358 | 0.00082619 | 0.52323 | 21 | 24 | 21 | 24 | 18 | 24 | 18 | 23.8756 | 49.2924 | 49.9569 | 0.058667 | 0.10247 | 0 | 204.7637 | 83.1439 | 12
5895 | 24.7452 | 127.284 | 127.284 | 203.3212 | 463.0234 | 8354.597 | 0.0030592 | 0.0011985 | 0.42743 | 21 | 24 | 21 | 24 | 18 | 24 | 18 | 24 | 49.2828 | 49.9484 | 0.067333 | 0.11481 | 0 | 246.7183 | 100.1795 | 12
5896 | 24.3966 | 84.6853 | 84.6853 | 97.105 | 376.6 | 8527.1105 | 0.0057121 | 0.0014535 | 0.30955 | 21 | 24 | 21 | 24 | 18 | 24 | 18 | 24 | 49.2949 | 49.9228 | 0.070667 | 0.12963 | 0 | 263.9291 | 107.1679 | 12
5897 | 22.9954 | 60.7301 | 53.1556 | 53.1556 | 483.6628 | 8723.7018 | 0.0089895 | 0.00099449 | 0.17798 | 21 | 24 | 21 | 24 | 18 | 24 | 18 | 24 | 49.1594 | 49.9655 | 0.066667 | 0.13765 | 0 | 262.5867 | 106.6229 | 12
5898 | 21.6602 | 94.7224 | 25.1322 | 25.1322 | 400.4529 | 8866.205 | 0.012355 | 0.0003723 | 0.062025 | 21 | 24 | 21 | 24 | 18 | 24 | 18 | 24 | 49.3437 | 49.9828 | 0.085333 | 0.18395 | 0 | 358.7261 | 145.66 | 12
5899 | 20.5949 | 17.9727 | 9.791 | 9.791 | 27.273 | 8819.4965 | 0.020188 | 0.0002652 | 0.0042154 | 21 | 24 | 21 | 24 | 18 | 24 | 18 | 24 | 49.282 | 49.9742 | 0.069333 | 0.1679 | 0 | 294.4319 | 119.5535 | 12
5900 | 19.8116 | 3.1611 | 1.3697 | 1.3697 | 3.8174 | 8826.9682 | 0.03097 | 0.0002601 | 0 | 21 | 24 | 21 | 24 | 18 | 24 | 18 | 24 | 49.2099 | 49.9398 | 0.09 | 0.22531 | 0 | 364.8145 | 148.1323 | 12
5901 | 18.9606 | 0 | 0 | 0 | 0 | 9001.495 | 0.041106 | 0.0003468 | 0 | 21 | 24 | 21 | 24 | 18 | 24 | 18 | 24 | 49.4114 | 49.94 | 0.060667 | 0.16173 | 0 | 312.0228 | 126.6963 | 12
5902 | 18.3549 | 0 | 0 | 0 | 0 | 8818.4672 | 0.048142 | 0.0005304 | 0 | 21 | 24 | 21 | 24 | 18 | 24 | 18 | 24 | 49.4225 | 49.9143 | 0.075333 | 0.10802 | 0 | 247.3801 | 100.4482 | 12
5903 | 17.8546 | 0 | 0 | 0 | 0 | 8408.3268 | 0.062836 | 0.0059262 | 0 | 21 | 24 | 21 | 24 | 18 | 24 | 18 | 24 | 49.2432 | 49.8281 | 0.044 | 0.092593 | 0 | 168.9664 | 68.6085 | 12
5904 | 17.2954 | 0 | 0 | 0 | 0 | 8027.2955 | 0.063182 | 0.0074408 | 0 | 21 | 24 | 21 | 24 | 18 | 24 | 18 | 24 | 49.0328 | 49.6562 | 0.018667 | 0.037654 | 0 | 71.8066 | 29.1569 | 12
5905 | 16.5481 | 0 | 0 | 0 | 0 | 7738.9042 | 0.061437 | 0.0098225 | 0 | 21 | 24 | 21 | 24 | 18 | 24 | 18 | 24 | 48.8546 | 49.5537 | 0.013333 | 0.033951 | 0 | 78.5566 | 31.8977 | 12
5906 | 15.9361 | 0 | 0 | 0 | 0 | 7349.769 | 0.058806 | 0.011919 | 0 | 21 | 24 | 21 | 24 | 18 | 24 | 18 | 24 | 48.6036 | 49.3487 | 0.0013333 | 0.010494 | 0 | 17.3195 | 7.0326 | 12
5907 | 15.5889 | 0 | 0 | 0 | 0 | 7063.2188 | 0.056274 | 0.011057 | 0 | 21 | 24 | 21 | 24 | 18 | 24 | 18 | 24 | 48.397 | 49.1363 | 0.0026667 | 0.0030864 | 0 | 14.8646 | 6.0357 | 12
5908 | 15.1598 | 0 | 0 | 0 | 0 | 7153.572 | 0.054551 | 0.012525 | 0 | 21 | 24 | 21 | 24 | 18 | 24 | 18 | 24 | 48.2231 | 48.9337 | 0.0013333 | 0.00061728 | 0 | 16.2823 | 6.6114 | 12
5909 | 15.1583 | 0.095131 | 0.75917 | 0.087502 | 0.087502 | 7176.639 | 0.053302 | 0.016922 | 0 | 21 | 24 | 21 | 24 | 18 | 24 | 18 | 24 | 48.3045 | 48.8262 | 0.10467 | 0.0098765 | 0 | 172.1652 | 69.9073 | 12
5910 | 16.7114 | 3.3252 | 32.0465 | 3.346 | 3.3252 | 7265.2118 | 0.052244 | 0.018589 | 0.012654 | 21 | 24 | 21 | 24 | 18 | 24 | 18 | 24 | 48.1423 | 48.9399 | 0.014 | 0.044444 | 0 | 127.6655 | 51.8383 | 12
5911 | 19.207 | 22.4597 | 196.6335 | 42.7166 | 22.4597 | 7382.6028 | 0.044905 | 0.019808 | 0.1112 | 21 | 24 | 21 | 24 | 18 | 24 | 18 | 24 | 48.7212 | 49.434 | 0.16667 | 0.10062 | 0 | 484.2393 | 196.6244 | 12
5912 | 21.4473 | 51.2344 | 298.5649 | 137.6546 | 51.2344 | 7749.5802 | 0.031036 | 0.02449 | 0.27497 | 21 | 24 | 21 | 24 | 18 | 24 | 18 | 24 | 49.1205 | 49.808 | 0.10733 | 0.15123 | 0 | 434.7729 | 176.5387 | 12
5913 | 22.9102 | 79.5259 | 246.7566 | 245.5396 | 79.5259 | 8178.714 | 0.016813 | 0.028896 | 0.44264 | 21 | 24 | 21 | 24 | 18 | 24 | 18 | 24 | 49.4163 | 49.9741 | 0.072667 | 0.16667 | 0 | 368.297 | 149.5463 | 12
5914 | 24.1374 | 101.2098 | 122.264 | 330.5183 | 101.2098 | 8391.5745 | 0.012046 | 0.032318 | 0.57341 | 21 | 24 | 21 | 24 | 18 | 24 | 18 | 24 | 49.5133 | 49.9914 | 0.084 | 0.27407 | 0 | 435.3944 | 176.7911 | 12
5915 | 26.1422 | 118.4086 | 118.4086 | 385.2327 | 118.4086 | 8535.2955 | 0.012024 | 0.034032 | 0.6549 | 21 | 24 | 21 | 24 | 18 | 24 | 18 | 24 | 49.461 | 49.9827 | 0.194 | 0.23519 | 0 | 482.9279 | 196.0919 | 12
5916 | 26.9021 | 126.7206 | 126.7206 | 397.6326 | 126.7206 | 8761.682 | 0.012232 | 0.032033 | 0.68812 | 21 | 24 | 21 | 24 | 18 | 24 | 18 | 24 | 49.5461 | 50 | 0.061333 | 0.12778 | 0 | 269.199 | 109.3078 | 12
5917 | 26.8251 | 131.4499 | 131.4499 | 374.4996 | 213.0629 | 8426.2625 | 0.01246 | 0.03263 | 0.6747 | 21 | 24 | 21 | 24 | 18 | 24 | 18 | 24 | 49.4621 | 49.9827 | 0.088 | 0.1179 | 0 | 259.9221 | 105.5409 | 12
5918 | 27.3338 | 127.0458 | 127.0458 | 304.7163 | 409.1193 | 8139.6798 | 0.012495 | 0.03697 | 0.61356 | 21 | 24 | 21 | 24 | 18 | 24 | 18 | 24 | 49.304 | 49.9769 | 0.04 | 0.07716 | 0 | 166.6272 | 67.6587 | 12
5919 | 27.6471 | 113.8944 | 113.8944 | 214.6533 | 549.1538 | 8023.772 | 0.012365 | 0.042656 | 0.51074 | 21 | 24 | 21 | 24 | 18 | 24 | 18 | 24 | 49.2943 | 50.1961 | 0.057333 | 0.17407 | 0 | 334.5695 | 135.8513 | 12
5920 | 27.1684 | 91.938 | 91.938 | 115.5703 | 634.0253 | 7921.9333 | 0.016575 | 0.05865 | 0.36558 | 21 | 24 | 21 | 24 | 18 | 24 | 18 | 24 | 49.2329 | 49.9228 | 0.064 | 0.22593 | 0 | 299.7947 | 121.7311 | 12
5921 | 25.9097 | 69.8718 | 61.4888 | 61.4888 | 659.9758 | 8231.9315 | 0.023541 | 0.085445 | 0.2032 | 21 | 24 | 21 | 24 | 18 | 24 | 18 | 24 | 49.1708 | 49.9827 | 0.064667 | 0.13704 | 0 | 271.5473 | 110.2613 | 12
5922 | 24.0116 | 170.7916 | 29.4384 | 29.4384 | 670.5842 | 8505.5245 | 0.030639 | 0.10552 | 0.065474 | 21 | 24 | 21 | 24 | 18 | 24 | 18 | 24 | 49.3033 | 49.9914 | 0.068667 | 0.13272 | 0 | 284.9538 | 115.7049 | 12
5923 | 22.0552 | 93.326 | 9.2517 | 9.2517 | 196.155 | 8767.77 | 0.046211 | 0.11387 | 0.0035049 | 21 | 24 | 21 | 24 | 18 | 24 | 18 | 24 | 49.2609 | 49.9828 | 0.038667 | 0.14136 | 0 | 240.8475 | 97.7957 | 12
5924 | 21.0313 | 11.1027 | 1.05 | 1.05 | 14.8309 | 8991.0085 | 0.067024 | 0.11336 | 0 | 21 | 24 | 21 | 24 | 18 | 24 | 18 | 24 | 49.2636 | 49.9742 | 0.058 | 0.12407 | 0 | 248.0586 | 100.7237 | 12
5925 | 20.2786 | 0 | 0 | 0 | 0 | 8967.6838 | 0.088458 | 0.11857 | 0 | 21 | 24 | 21 | 24 | 18 | 24 | 18 | 24 | 49.3806 | 49.9657 | 0.077333 | 0.12222 | 0 | 278.4408 | 113.0604 | 12
5926 | 19.2208 | 0 | 0 | 0 | 0 | 8760.9297 | 0.10348 | 0.12148 | 0 | 21 | 24 | 21 | 24 | 18 | 24 | 18 | 24 | 49.4033 | 49.9227 | 0.052 | 0.11914 | 0 | 233.7639 | 94.9194 | 12
5927 | 18.8013 | 0 | 0 | 0 | 0 | 8334.7857 | 0.11187 | 0.17553 | 0 | 21 | 24 | 21 | 24 | 18 | 24 | 18 | 24 | 49.2563 | 49.8193 | 0.035333 | 0.057407 | 0 | 126.9467 | 51.5464 | 12
5928 | 18.5345 | 0 | 0 | 0 | 0 | 7786.225 | 0.11455 | 0.17265 | 0 | 21 | 24 | 21 | 24 | 18 | 24 | 18 | 24 | 49.035 | 49.6819 | 0.022 | 0.033951 | 0 | 76.2249 | 30.951 | 12
5929 | 17.7829 | 0 | 0 | 0 | 0 | 7575.3067 | 0.12405 | 0.1556 | 0 | 21 | 24 | 21 | 24 | 18 | 24 | 18 | 24 | 48.8568 | 49.5192 | 0.0073333 | 0.017901 | 0 | 46.5283 | 18.8927 | 12
5930 | 17.4927 | 0 | 0 | 0 | 0 | 7248.996 | 0.13719 | 0.13501 | 0 | 21 | 24 | 21 | 24 | 18 | 24 | 18 | 24 | 48.7003 | 49.3057 | 0.008 | 0.012346 | 0 | 35.1236 | 14.2619 | 12
5931 | 18.5781 | 0 | 0 | 0 | 0 | 7226.845 | 0.15007 | 0.11749 | 0 | 21 | 24 | 21 | 24 | 18 | 24 | 18 | 24 | 48.493 | 49.1022 | 0.01 | 0.019753 | 0 | 39.7822 | 16.1535 | 12
5932 | 18.7346 | 0 | 0 | 0 | 0 | 7371.11 | 0.15821 | 0.1038 | 0 | 21 | 24 | 21 | 24 | 18 | 24 | 18 | 24 | 48.2973 | 48.8739 | 0.00066667 | 0 | 0 | 8.0607 | 3.273 | 12
5933 | 19.0139 | 0.079393 | 1.6451 | 0.067079 | 0.067079 | 7821.2082 | 0.16349 | 0.092355 | 0 | 21 | 24 | 21 | 24 | 18 | 24 | 18 | 24 | 48.3968 | 48.8262 | 0.006 | 0.0067901 | 0 | 85.4577 | 34.6999 | 12
5934 | 20.491 | 3.0206 | 62.1603 | 3.2857 | 3.0206 | 8798.6787 | 0.16992 | 0.080136 | 0.012664 | 21 | 24 | 21 | 24 | 18 | 24 | 18 | 24 | 48.2336 | 48.8382 | 0.012667 | 0.026543 | 0 | 91.0747 | 36.9807 | 12
5935 | 22.776 | 20.6253 | 268.6857 | 51.4616 | 20.6253 | 9526.4085 | 0.14961 | 0.069074 | 0.11751 | 21 | 24 | 21 | 24 | 18 | 24 | 18 | 24 | 48.6776 | 49.3658 | 0.048 | 0.072222 | 0 | 330.8496 | 134.3409 | 12
5936 | 25.174 | 48.0122 | 353.5724 | 158.1288 | 48.0122 | 10003.739 | 0.10639 | 0.053759 | 0.28942 | 21 | 24 | 21 | 24 | 18 | 24 | 18 | 24 | 49.0462 | 49.7826 | 0.15733 | 0.2179 | 0 | 552.3832 | 224.2941 | 12
5937 | 26.9986 | 74.6707 | 263.1864 | 265.1276 | 74.6707 | 10247.6562 | 0.056936 | 0.038035 | 0.45875 | 21 | 24 | 21 | 24 | 18 | 24 | 18 | 24 | 49.3846 | 49.9741 | 0.18133 | 0.22654 | 0 | 542.0676 | 220.1055 | 12
5938 | 28.9515 | 96.6506 | 119.8839 | 346.6629 | 96.6506 | 10270.6673 | 0.035484 | 0.024077 | 0.58203 | 21 | 24 | 21 | 24 | 18 | 24 | 18 | 24 | 49.4603 | 49.9828 | 0.085333 | 0.14691 | 0 | 308.6185 | 125.314 | 12
5939 | 29.8541 | 113.127 | 113.127 | 393.1683 | 113.127 | 10173.6195 | 0.031309 | 0.015738 | 0.65773 | 21 | 24 | 21 | 24 | 18 | 24 | 18 | 24 | 49.4506 | 49.9827 | 0.097333 | 0.1784 | 0 | 339.6356 | 137.9084 | 12
5940 | 30.8458 | 122.6926 | 122.6926 | 403.2373 | 122.6926 | 9875.9425 | 0.027011 | 0.0082313 | 0.68796 | 21 | 24 | 21 | 24 | 18 | 24 | 18 | 24 | 49.4929 | 49.9827 | 0.076667 | 0.21605 | 0 | 362.259 | 147.0946 | 12
5941 | 31.0641 | 125.4276 | 125.4276 | 375.9772 | 210.3644 | 9756.4765 | 0.024438 | 0.004233 | 0.67536 | 21 | 24 | 21 | 24 | 18 | 24 | 18 | 24 | 49.3775 | 49.9827 | 0.056667 | 0.16543 | 0 | 275.0203 | 111.6715 | 12
5942 | 31.14 | 119.1646 | 119.1646 | 313.5693 | 423.6601 | 9725.2205 | 0.022939 | 0.0033099 | 0.61875 | 21 | 24 | 21 | 24 | 18 | 24 | 18 | 24 | 49.2727 | 49.9482 | 0.044 | 0.14753 | 0 | 240.3259 | 97.5839 | 12
5943 | 31.3382 | 106.3936 | 106.3936 | 221.0777 | 583.3229 | 9829.6272 | 0.021688 | 0.0010047 | 0.51734 | 21 | 24 | 21 | 24 | 18 | 24 | 18 | 24 | 49.2525 | 49.9484 | 0.028667 | 0.17531 | 0 | 268.26 | 108.9264 | 12
5944 | 30.7477 | 85.991 | 85.991 | 115.1134 | 667.0232 | 9851.8225 | 0.026572 | 0.0004029 | 0.36999 | 21 | 24 | 21 | 24 | 18 | 24 | 18 | 24 | 49.3074 | 49.9141 | 0.08 | 0.1037 | 0 | 251.1952 | 101.9973 | 12
5945 | 27.9043 | 67.0514 | 58.9988 | 58.9988 | 677.4717 | 9979.7568 | 0.035138 | 0.0005661 | 0.20133 | 21 | 24 | 21 | 24 | 18 | 24 | 18 | 24 | 49.1612 | 49.9827 | 0.072667 | 0.15864 | 0 | 292.185 | 118.6412 | 12
5946 | 24.9813 | 153.6 | 27.6557 | 27.6557 | 604.2623 | 10048.3685 | 0.043648 | 0.00070379 | 0.058896 | 21 | 24 | 21 | 24 | 18 | 24 | 18 | 24 | 49.3768 | 49.9914 | 0.043333 | 0.1284 | 0 | 265.7129 | 107.8922 | 12
5947 | 22.8521 | 86.1407 | 8.1452 | 8.1452 | 180.7718 | 9825.7802 | 0.064481 | 0.0027285 | 0.0023556 | 21 | 24 | 21 | 24 | 18 | 24 | 18 | 24 | 49.2624 | 49.9828 | 0.059333 | 0.13457 | 0 | 246.0416 | 99.9047 | 12
5948 | 22.3647 | 11.0757 | 0.58223 | 0.58223 | 15.0148 | 10024.5865 | 0.093245 | 0.0079661 | 0 | 21 | 24 | 21 | 24 | 18 | 24 | 18 | 24 | 49.2437 | 49.9742 | 0.059333 | 0.11605 | 0 | 239.0352 | 97.0598 | 12
5949 | 21.3155 | 0 | 0 | 0 | 0 | 10082.7588 | 0.12269 | 0.013209 | 0 | 21 | 24 | 21 | 24 | 18 | 24 | 18 | 24 | 49.35 | 49.9657 | 0.128 | 0.16728 | 0 | 370.5809 | 150.4737 | 12
5950 | 21.1319 | 0 | 0 | 0 | 0 | 9790.276 | 0.13657 | 0.014438 | 0 | 21 | 24 | 21 | 24 | 18 | 24 | 18 | 24 | 49.3514 | 49.9227 | 0.15933 | 0.15741 | 0 | 373.3178 | 151.585 | 12
5951 | 22.0305 | 0 | 0 | 0 | 0 | 9254.1225 | 0.12605 | 0.09744 | 0 | 21 | 24 | 21 | 24 | 18 | 24 | 18 | 24 | 49.2155 | 49.802 | 0.052667 | 0.043827 | 0 | 128.8252 | 52.3092 | 12
5952 | 20.7664 | 0 | 0 | 0 | 0 | 8631.3265 | 0.1317 | 0.087796 | 0 | 21 | 24 | 21 | 24 | 18 | 24 | 18 | 24 | 48.9836 | 49.6302 | 0.012667 | 0.029012 | 0 | 55.0094 | 22.3364 | 12
5953 | 19.3351 | 0 | 0 | 0 | 0 | 8247.2143 | 0.1261 | 0.083899 | 0 | 21 | 24 | 21 | 24 | 18 | 24 | 18 | 24 | 48.8058 | 49.485 | 0.040667 | 0.02284 | 0 | 86.8808 | 35.2778 | 12
5954 | 18.8516 | 0 | 0 | 0 | 0 | 7962.7955 | 0.11294 | 0.08751 | 0 | 21 | 24 | 21 | 24 | 18 | 24 | 18 | 24 | 48.7669 | 49.2718 | 0.013333 | 0.01358 | 0 | 55.209 | 22.4175 | 12
5955 | 17.9264 | 0 | 0 | 0 | 0 | 7915.2535 | 0.099504 | 0.090973 | 0 | 21 | 24 | 21 | 24 | 18 | 24 | 18 | 24 | 48.5592 | 49.0598 | 0.012667 | 0.0030864 | 0 | 24.621 | 9.9973 | 12
5956 | 16.8283 | 0 | 0 | 0 | 0 | 7886.4952 | 0.092555 | 0.08468 | 0 | 21 | 24 | 21 | 24 | 18 | 24 | 18 | 24 | 48.363 | 48.8913 | 0.004 | 0.00061728 | 0 | 22.3093 | 9.0587 | 12
5957 | 16.4839 | 0.089388 | 1.1019 | 0.085077 | 0.085077 | 8204.1275 | 0.090336 | 0.06252 | 0 | 21 | 24 | 21 | 24 | 18 | 24 | 18 | 24 | 48.2107 | 48.8603 | 0.03 | 0.016049 | 0 | 91.5347 | 37.1675 | 12
5958 | 18.1718 | 3.5153 | 40.1214 | 3.8307 | 3.5153 | 9190.6345 | 0.091547 | 0.041993 | 0.014136 | 21 | 24 | 21 | 24 | 18 | 24 | 18 | 24 | 48.0487 | 49.0244 | 0.008 | 0.032099 | 0 | 118.5494 | 48.1368 | 12
5959 | 19.6683 | 24.8865 | 195.7422 | 47.9303 | 24.8865 | 9810.1187 | 0.093681 | 0.027122 | 0.10923 | 21 | 24 | 21 | 24 | 18 | 24 | 18 | 24 | 48.5638 | 49.4423 | 0.084 | 0.064815 | 0 | 347.9138 | 141.2698 | 12
5960 | 20.5612 | 57.4354 | 231.445 | 121.195 | 57.4354 | 9976.4283 | 0.083779 | 0.021134 | 0.24696 | 21 | 24 | 21 | 24 | 18 | 24 | 18 | 24 | 48.9229 | 49.6979 | 0.086 | 0.24691 | 0 | 481.8193 | 195.6418 | 12
5961 | 21.8867 | 80.2312 | 149.9367 | 148.4327 | 80.2312 | 10186.214 | 0.068854 | 0.023664 | 0.38949 | 21 | 24 | 21 | 24 | 18 | 24 | 18 | 24 | 49.165 | 49.8502 | 0.072667 | 0.19198 | 0 | 384.0795 | 155.9548 | 12
5962 | 24.1115 | 99.1849 | 107.5815 | 210.9443 | 99.1849 | 10346.0938 | 0.074433 | 0.039387 | 0.49515 | 21 | 24 | 21 | 24 | 18 | 24 | 18 | 24 | 49.4819 | 49.9828 | 0.069333 | 0.21543 | 0 | 409.2964 | 166.194 | 12
5963 | 23.7135 | 122.9476 | 122.9476 | 328.6486 | 122.9476 | 10585.0048 | 0.090426 | 0.050454 | 0.49882 | 21 | 24 | 21 | 24 | 18 | 24 | 18 | 24 | 49.4294 | 49.9827 | 0.068667 | 0.12963 | 0 | 259.125 | 105.2172 | 12
5964 | 23.2957 | 108.2282 | 108.2282 | 227.2728 | 108.2282 | 10387.6825 | 0.1083 | 0.075122 | 0.38235 | 21 | 24 | 21 | 24 | 18 | 24 | 18 | 24 | 49.4611 | 50 | 0.056 | 0.14691 | 0 | 276.4106 | 112.236 | 12
5965 | 22.453 | 77.4855 | 77.4855 | 113.4719 | 88.4623 | 10465.7072 | 0.13901 | 0.090585 | 0.20116 | 21 | 24 | 21 | 24 | 18 | 24 | 18 | 24 | 49.4522 | 49.9741 | 0.034667 | 0.10679 | 0 | 204.2192 | 82.9228 | 12
5966 | 21.2649 | 101.4839 | 101.4839 | 191.823 | 252.1032 | 10410.1162 | 0.17709 | 0.04822 | 0.28715 | 21 | 24 | 21 | 24 | 18 | 24 | 18 | 24 | 49.3155 | 49.9569 | 0.045333 | 0.12963 | 0 | 223.5159 | 90.7582 | 12
5967 | 21.9253 | 89.5297 | 89.5297 | 147.8034 | 314.0164 | 10316.6058 | 0.21583 | 0.04007 | 0.34271 | 21 | 24 | 21 | 24 | 18 | 24 | 18 | 24 | 49.263 | 49.9484 | 0.075333 | 0.12716 | 0 | 261.5781 | 106.2133 | 12
5968 | 21.5525 | 78.1464 | 78.1464 | 92.797 | 372.1501 | 10332.7255 | 0.22146 | 0.073184 | 0.27738 | 21 | 24 | 21 | 24 | 18 | 24 | 18 | 24 | 49.286 | 49.9141 | 0.080667 | 0.098148 | 0 | 242.7158 | 98.5543 | 12
5969 | 20.5596 | 67.019 | 57.5588 | 57.5588 | 658.5551 | 10446.565 | 0.20301 | 0.13584 | 0.15211 | 21 | 24 | 21 | 24 | 18 | 24 | 18 | 24 | 49.1614 | 49.9827 | 0.072667 | 0.12037 | 0 | 257.3494 | 104.4962 | 12
5970 | 19.7334 | 119.3233 | 27.6671 | 27.6671 | 506.4745 | 10444.831 | 0.18119 | 0.19727 | 0.040949 | 21 | 24 | 21 | 24 | 18 | 24 | 18 | 24 | 49.3872 | 49.9827 | 0.090667 | 0.17099 | 0 | 353.1192 | 143.3834 | 12
5971 | 18.7946 | 24.942 | 10.4172 | 10.4172 | 43.6096 | 10227.9665 | 0.15598 | 0.27394 | 0.0014771 | 21 | 24 | 21 | 24 | 18 | 24 | 18 | 24 | 49.2512 | 49.9655 | 0.074 | 0.15617 | 0 | 277.406 | 112.6402 | 12
5972 | 18.0655 | 1.1494 | 1.054 | 1.054 | 1.1856 | 10257.6413 | 0.12894 | 0.32463 | 0 | 21 | 24 | 21 | 24 | 18 | 24 | 18 | 24 | 49.2218 | 49.9656 | 0.058667 | 0.25617 | 0 | 375.3318 | 152.4028 | 12
5973 | 17.2573 | 0 | 0 | 0 | 0 | 10072.272 | 0.10169 | 0.37441 | 0 | 21 | 24 | 21 | 24 | 18 | 24 | 18 | 24 | 49.256 | 49.9657 | 0.098667 | 0.098148 | 0 | 267.5866 | 108.653 | 12
5974 | 16.7552 | 0 | 0 | 0 | 0 | 9906.42 | 0.069092 | 0.40646 | 0 | 21 | 24 | 21 | 24 | 18 | 24 | 18 | 24 | 49.247 | 49.9227 | 0.15733 | 0.11049 | 0 | 324.3148 | 131.6874 | 12
5975 | 16.7001 | 0 | 0 | 0 | 0 | 9338.6815 | 0.018523 | 0.21845 | 0 | 21 | 24 | 21 | 24 | 18 | 24 | 18 | 24 | 49.205 | 49.8106 | 0.05 | 0.061111 | 0 | 155.4623 | 63.1252 | 12
5976 | 16.481 | 0 | 0 | 0 | 0 | 8758.193 | 0.013007 | 0.17159 | 0 | 21 | 24 | 21 | 24 | 18 | 24 | 18 | 24 | 48.984 | 49.656 | 0.018667 | 0.025309 | 0 | 61.5191 | 24.9797 | 12
5977 | 16.4703 | 0 | 0 | 0 | 0 | 8330.051 | 0.01175 | 0.13892 | 0 | 21 | 24 | 21 | 24 | 18 | 24 | 18 | 24 | 48.8061 | 49.4591 | 0.0046667 | 0.014198 | 0 | 34.3214 | 13.9361 | 12
5978 | 16.5 | 0 | 0 | 0 | 0 | 8075.202 | 0.013069 | 0.10265 | 0 | 21 | 24 | 21 | 24 | 18 | 24 | 18 | 24 | 48.5555 | 49.2461 | 0.01 | 0.0061728 | 0 | 20.057 | 8.1441 | 12
5979 | 16.5002 | 0 | 0 | 0 | 0 | 7992.3263 | 0.015266 | 0.062515 | 0 | 21 | 24 | 21 | 24 | 18 | 24 | 18 | 24 | 48.3493 | 49.0343 | 0.010667 | 0.0061728 | 0 | 25.6809 | 10.4277 | 12
5980 | 16.5058 | 0 | 0 | 0 | 0 | 8106.642 | 0.019601 | 0.053402 | 0 | 21 | 24 | 21 | 24 | 18 | 24 | 18 | 24 | 48.1757 | 49.0279 | 0.0086667 | 0.019753 | 0 | 76.3027 | 30.9826 | 12
5981 | 16.3648 | 0.0071456 | 0.0071456 | 0.0071456 | 0.0071456 | 8503.052 | 0.024223 | 0.086016 | 0 | 21 | 24 | 21 | 24 | 18 | 24 | 18 | 24 | 48.222 | 49.0883 | 0.022667 | 0.024691 | 0 | 131.9287 | 53.5694 | 12
5982 | 16.1606 | 0.39252 | 0.39252 | 0.39252 | 0.39252 | 9355.8625 | 0.02846 | 0.11635 | 0.0030172 | 21 | 24 | 21 | 24 | 18 | 24 | 18 | 24 | 48.5807 | 49.0146 | 0.158 | 0.054321 | 0 | 305.9536 | 124.2319 | 12
5983 | 16.4647 | 6.3456 | 6.3679 | 6.3502 | 6.3456 | 10000.3565 | 0.032415 | 0.15013 | 0.029326 | 21 | 24 | 21 | 24 | 18 | 24 | 18 | 24 | 49.3909 | 49.3726 | 0.092667 | 0.20617 | 0 | 518.6083 | 210.5799 | 12
5984 | 17.2651 | 34.6108 | 36.227 | 35.4161 | 34.6108 | 10174.0287 | 0.035248 | 0.19136 | 0.10023 | 21 | 24 | 21 | 24 | 18 | 24 | 18 | 24 | 49.4882 | 49.5607 | 0.093333 | 0.080864 | 0 | 285.2484 | 115.8246 | 12
5985 | 17.7345 | 56.7124 | 79.4828 | 84.3891 | 56.7124 | 10450.7758 | 0.039288 | 0.231 | 0.21777 | 21 | 24 | 21 | 24 | 18 | 24 | 18 | 24 | 49.5414 | 49.7545 | 0.124 | 0.085185 | 0 | 315.4986 | 128.1076 | 12
5986 | 19.0332 | 100.1385 | 106.2108 | 181.0495 | 100.1385 | 10609.6595 | 0.047615 | 0.24953 | 0.33795 | 21 | 24 | 21 | 24 | 18 | 24 | 18 | 24 | 49.5713 | 49.7383 | 0.086667 | 0.11358 | 0 | 267.6086 | 108.662 | 12
5987 | 19.126 | 130.6244 | 130.6244 | 289.4188 | 130.6244 | 10646.5467 | 0.058837 | 0.24022 | 0.41234 | 21 | 24 | 21 | 24 | 18 | 24 | 18 | 24 | 49.6248 | 49.797 | 0.085333 | 0.14136 | 0 | 309.2466 | 125.569 | 12
5988 | 18.0571 | 142.3604 | 142.3604 | 278.5948 | 142.3604 | 10534.7565 | 0.071372 | 0.24179 | 0.34234 | 21 | 24 | 21 | 24 | 18 | 24 | 18 | 24 | 49.6158 | 49.8973 | 0.11133 | 0.1284 | 0 | 322.0792 | 130.7796 | 12
5989 | 18.6694 | 94.7577 | 94.7577 | 127.1935 | 100.0501 | 10437.1855 | 0.068979 | 0.23827 | 0.24656 | 21 | 24 | 21 | 24 | 18 | 24 | 18 | 24 | 49.5853 | 49.846 | 0.078 | 0.11852 | 0 | 251.012 | 101.9229 | 12
5990 | 19.7916 | 86.9695 | 86.9695 | 96.4137 | 104.6282 | 10306.7213 | 0.057891 | 0.22516 | 0.30974 | 21 | 24 | 21 | 24 | 18 | 24 | 18 | 24 | 49.7882 | 49.8633 | 0.082667 | 0.093827 | 0 | 270.5827 | 109.8696 | 12
5991 | 19.7104 | 111.8969 | 111.8969 | 169.0748 | 358.5241 | 10306.0083 | 0.045875 | 0.2173 | 0.32493 | 21 | 24 | 21 | 24 | 18 | 24 | 18 | 24 | 49.725 | 49.871 | 0.085333 | 0.10309 | 0 | 249.6911 | 101.3866 | 12
5992 | 18.8839 | 107.8186 | 107.8186 | 138.0217 | 606.5871 | 10350.3108 | 0.035722 | 0.21196 | 0.23045 | 21 | 24 | 21 | 24 | 18 | 24 | 18 | 24 | 49.6832 | 49.837 | 0.092 | 0.21235 | 0 | 357.977 | 145.3559 | 12
5993 | 17.6763 | 62.7696 | 61.917 | 61.917 | 553.0973 | 10334.4908 | 0.028099 | 0.22893 | 0.10893 | 21 | 24 | 21 | 24 | 18 | 24 | 18 | 24 | 49.7366 | 49.846 | 0.124 | 0.10741 | 0 | 305.3385 | 123.9821 | 12
5994 | 16.414 | 36.7863 | 31.9587 | 31.9587 | 59.1686 | 10327.3507 | 0.02235 | 0.25443 | 0.032415 | 21 | 24 | 21 | 24 | 18 | 24 | 18 | 24 | 49.8188 | 49.8552 | 0.13467 | 0.11358 | 0 | 325.2272 | 132.0579 | 12
5995 | 15.861 | 11.346 | 7.624 | 7.624 | 15.0426 | 10138.5025 | 0.019847 | 0.24135 | 0.001673 | 21 | 24 | 21 | 24 | 18 | 24 | 18 | 24 | 49.7983 | 49.8642 | 0.10533 | 0.10926 | 0 | 280.4589 | 113.8798 | 12
5996 | 15.5133 | 2.3795 | 0.59322 | 0.59322 | 3.0664 | 10428.489 | 0.018561 | 0.17807 | 0 | 21 | 24 | 21 | 24 | 18 | 24 | 18 | 24 | 49.7566 | 49.9146 | 0.13 | 0.17222 | 0 | 370.7021 | 150.5229 | 12
5997 | 15.1777 | 0 | 0 | 0 | 0 | 10184.0585 | 0.01594 | 0.11048 | 0 | 21 | 24 | 21 | 24 | 18 | 24 | 18 | 24 | 49.6935 | 49.8804 | 0.096 | 0.12037 | 0 | 269.7096 | 109.5151 | 12
5998 | 15.0173 | 0 | 0 | 0 | 0 | 9895.0357 | 0.016908 | 0.060164 | 0 | 21 | 24 | 21 | 24 | 18 | 24 | 18 | 24 | 49.6302 | 49.8377 | 0.067333 | 0.12099 | 0 | 240.7224 | 97.7449 | 12
5999 | 15.0815 | 0 | 0 | 0 | 0 | 9352.597 | 0.028608 | 0.059211 | 0 | 21 | 24 | 21 | 24 | 18 | 24 | 18 | 24 | 49.5336 | 49.7606 | 0.13133 | 0.083951 | 0 | 257.0575 | 104.3777 | 12
6000 | 14.8303 | 0 | 0 | 0 | 0 | 8671.081 | 0.036728 | 0.028295 | 0 | 21 | 24 | 21 | 24 | 18 | 24 | 18 | 24 | 49.4035 | 49.6323 | 0.027333 | 0.07284 | 0 | 131.7288 | 53.4882 | 12
6001 | 14.3424 | 0 | 0 | 0 | 0 | 8374.871 | 0.04094 | 0.011582 | 0 | 21 | 24 | 21 | 24 | 18 | 24 | 18 | 24 | 49.2236 | 49.4957 | 0.006 | 0.037037 | 0 | 68.5301 | 27.8265 | 12
6002 | 13.908 | 0 | 0 | 0 | 0 | 8094.725 | 0.047332 | 0.01124 | 0 | 21 | 24 | 21 | 24 | 18 | 24 | 18 | 24 | 48.9702 | 49.3343 | 0.00066667 | 0.046296 | 0 | 59.1549 | 24.0197 | 12
6003 | 13.7191 | 0 | 0 | 0 | 0 | 8091.6272 | 0.053631 | 0.0080936 | 0 | 21 | 24 | 21 | 24 | 18 | 24 | 18 | 24 | 48.7185 | 49.1479 | 0.0013333 | 0.019136 | 0 | 28.782 | 11.6869 | 12
6004 | 13.1198 | 0 | 0 | 0 | 0 | 8149.4618 | 0.063395 | 0.0015861 | 0 | 21 | 24 | 21 | 24 | 18 | 24 | 18 | 24 | 48.532 | 49.0224 | 0.0026667 | 0.0098765 | 0 | 38.8968 | 15.794 | 12
6005 | 12.8918 | 0.022668 | 0.022668 | 0.022668 | 0.022668 | 8505.1525 | 0.075426 | 0.00083639 | 0 | 21 | 24 | 21 | 24 | 18 | 24 | 18 | 24 | 48.3152 | 49.033 | 0.004 | 0.026543 | 0 | 76.4371 | 31.0371 | 12
6006 | 12.9676 | 0.94849 | 0.9536 | 0.94863 | 0.94852 | 9637.2962 | 0.085792 | 0.00088229 | 0.00095741 | 21 | 24 | 21 | 24 | 18 | 24 | 18 | 24 | 48.4575 | 49.1368 | 0.015333 | 0.042593 | 0 | 161.1213 | 65.423 | 12
6007 | 14.7643 | 9.2106 | 14.6965 | 10.3961 | 9.2106 | 10278.132 | 0.078458 | 0.0034629 | 0.045044 | 21 | 24 | 21 | 24 | 18 | 24 | 18 | 24 | 49.2322 | 49.4027 | 0.15733 | 0.10741 | 0 | 465.1421 | 188.8701 | 12
6008 | 16.5284 | 41.6592 | 174.4112 | 99.3944 | 41.6592 | 10612.562 | 0.062761 | 0.008777 | 0.16873 | 21 | 24 | 21 | 24 | 18 | 24 | 18 | 24 | 49.7678 | 49.8809 | 0.206 | 0.11852 | 0 | 533.5698 | 216.655 | 12
6009 | 16.8794 | 78.9787 | 239.6931 | 259.6036 | 78.9787 | 10822.3335 | 0.048365 | 0.011766 | 0.35307 | 21 | 24 | 21 | 24 | 18 | 24 | 18 | 24 | 49.8496 | 49.9484 | 0.30933 | 0.3784 | 0 | 764.2117 | 310.3067 | 12
6010 | 17.5042 | 110.4718 | 134.52 | 372.4495 | 110.4718 | 10909.828 | 0.037219 | 0.016162 | 0.53184 | 21 | 24 | 21 | 24 | 18 | 24 | 18 | 24 | 49.7858 | 49.9482 | 0.090667 | 0.22716 | 0 | 374.6344 | 152.1196 | 12
6011 | 19.5166 | 97.3656 | 97.3656 | 276.1051 | 97.3656 | 11139.394 | 0.028393 | 0.021614 | 0.61136 | 21 | 24 | 21 | 24 | 18 | 24 | 18 | 24 | 49.6795 | 49.9138 | 0.10933 | 0.20123 | 0 | 356.5882 | 144.792 | 12
6012 | 19.6854 | 129.7302 | 129.7302 | 363.8187 | 129.7302 | 10810.3687 | 0.020466 | 0.023807 | 0.58842 | 21 | 24 | 21 | 24 | 18 | 24 | 18 | 24 | 49.7447 | 49.9054 | 0.11667 | 0.13827 | 0 | 326.7138 | 132.6615 | 12
6013 | 20.2182 | 136.4237 | 136.4237 | 353.3391 | 210.9551 | 10717.5888 | 0.016036 | 0.02451 | 0.50944 | 21 | 24 | 21 | 24 | 18 | 24 | 18 | 24 | 49.7246 | 49.94 | 0.114 | 0.12531 | 0 | 309.0802 | 125.5014 | 12
6014 | 19.6368 | 126.87 | 126.87 | 293.9847 | 376.8338 | 10728.8395 | 0.013415 | 0.022552 | 0.43502 | 21 | 24 | 21 | 24 | 18 | 24 | 18 | 24 | 49.6295 | 49.9316 | 0.092 | 0.13827 | 0 | 284.0287 | 115.3293 | 12
6015 | 19.2169 | 93.124 | 93.124 | 151.3977 | 291.3156 | 10705.0097 | 0.01069 | 0.022047 | 0.29214 | 21 | 24 | 21 | 24 | 18 | 24 | 18 | 24 | 49.5134 | 49.9146 | 0.057333 | 0.12284 | 0 | 231.1274 | 93.8488 | 12
6016 | 19.4019 | 81.565 | 81.565 | 87.0902 | 135.62 | 10817.731 | 0.011216 | 0.021787 | 0.18266 | 21 | 24 | 21 | 24 | 18 | 24 | 18 | 24 | 49.3766 | 49.8891 | 0.064667 | 0.21914 | 0 | 328.2179 | 133.2723 | 12
6017 | 18.0823 | 71.7686 | 70.5922 | 70.5922 | 136.1784 | 10938.9047 | 0.014152 | 0.027096 | 0.10906 | 21 | 24 | 21 | 24 | 18 | 24 | 18 | 24 | 49.326 | 49.8982 | 0.064 | 0.17654 | 0 | 301.9693 | 122.6141 | 12
6018 | 16.2637 | 123.436 | 34.5012 | 34.5012 | 388.7861 | 10773.2368 | 0.017129 | 0.034863 | 0.042952 | 21 | 24 | 21 | 24 | 18 | 24 | 18 | 24 | 49.443 | 49.9484 | 0.11267 | 0.13765 | 0 | 338.2082 | 137.3288 | 12
6019 | 15.4133 | 58.508 | 7.4636 | 7.4636 | 128.1594 | 10524.9168 | 0.018927 | 0.048225 | 0.0013782 | 21 | 24 | 21 | 24 | 18 | 24 | 18 | 24 | 49.4139 | 49.94 | 0.15533 | 0.14506 | 0 | 359.9295 | 146.1487 | 12
6020 | 14.3628 | 0.25584 | 0.25584 | 0.25584 | 0.25584 | 10447.2782 | 0.020527 | 0.068406 | 0 | 21 | 24 | 21 | 24 | 18 | 24 | 18 | 24 | 49.3948 | 49.9223 | 0.14467 | 0.19259 | 0 | 395.4013 | 160.552 | 12
6021 | 13.2497 | 0 | 0 | 0 | 0 | 10126.568 | 0.023147 | 0.08701 | 0 | 21 | 24 | 21 | 24 | 18 | 24 | 18 | 24 | 49.3969 | 49.9655 | 0.13933 | 0.21358 | 0 | 423.7493 | 172.0626 | 12
6022 | 12.5676 | 0 | 0 | 0 | 0 | 10063.4355 | 0.030782 | 0.098562 | 0 | 21 | 24 | 21 | 24 | 18 | 24 | 18 | 24 | 49.5428 | 49.9138 | 0.094667 | 0.12469 | 0 | 293.6817 | 119.2489 | 12
6023 | 11.9595 | 0 | 0 | 0 | 0 | 9568.0235 | 0.042553 | 0.28929 | 0 | 21 | 24 | 21 | 24 | 18 | 24 | 18 | 24 | 49.4058 | 49.8794 | 0.15867 | 0.10802 | 0 | 309.9599 | 125.8586 | 12
6024 | 11.5741 | 0 | 0 | 0 | 0 | 8856.4842 | 0.049403 | 0.25958 | 0 | 21 | 24 | 21 | 24 | 18 | 24 | 18 | 24 | 49.258 | 49.7331 | 0.019333 | 0.049383 | 0 | 95.8597 | 38.9236 | 12
6025 | 11.2919 | 0 | 0 | 0 | 0 | 8398.127 | 0.060499 | 0.25084 | 0 | 21 | 24 | 21 | 24 | 18 | 24 | 18 | 24 | 49.1215 | 49.5787 | 0.01 | 0.01358 | 0 | 51.4739 | 20.9009 | 12
6026 | 10.7772 | 0 | 0 | 0 | 0 | 8143.6327 | 0.07489 | 0.24748 | 0 | 21 | 24 | 21 | 24 | 18 | 24 | 18 | 24 | 48.8796 | 49.3908 | 0.0013333 | 0.010494 | 0 | 21.5977 | 8.7697 | 12
6027 | 10.1687 | 0 | 0 | 0 | 0 | 8082.827 | 0.088378 | 0.23455 | 0 | 21 | 24 | 21 | 24 | 18 | 24 | 18 | 24 | 48.6285 | 49.2211 | 0.0073333 | 0.017284 | 0 | 35.7986 | 14.5359 | 12
6028 | 9.8242 | 0 | 0 | 0 | 0 | 8159.8813 | 0.097856 | 0.20519 | 0 | 21 | 24 | 21 | 24 | 18 | 24 | 18 | 24 | 48.3791 | 49.0523 | 0.0046667 | 0.015432 | 0 | 31.3813 | 12.7423 | 12
6029 | 9.8806 | 0.063637 | 1.2014 | 0.063637 | 0.063637 | 8470.5467 | 0.10294 | 0.17842 | 0 | 21 | 24 | 21 | 24 | 18 | 24 | 18 | 24 | 48.2268 | 48.9186 | 0.006 | 0.022222 | 0 | 56.3916 | 22.8977 | 12
6030 | 11.2676 | 2.2105 | 38.7398 | 3.1305 | 2.2105 | 9543.854 | 0.1097 | 0.15708 | 0.0074454 | 21 | 24 | 21 | 24 | 18 | 24 | 18 | 24 | 48.0637 | 48.9726 | 0.00066667 | 0.039506 | 0 | 99.3307 | 40.333 | 12
6031 | 12.8128 | 21.721 | 221.8525 | 55.1402 | 21.721 | 10266.483 | 0.12292 | 0.15222 | 0.10134 | 21 | 24 | 21 | 24 | 18 | 24 | 18 | 24 | 48.5041 | 49.3903 | 0.08 | 0.12901 | 0 | 397.8503 | 161.5464 | 12
6032 | 14.3944 | 50.386 | 246.3412 | 130.3026 | 50.386 | 10680.3862 | 0.13328 | 0.15549 | 0.25056 | 21 | 24 | 21 | 24 | 18 | 24 | 18 | 24 | 49.275 | 49.7638 | 0.05 | 0.15309 | 0 | 423.6424 | 172.0192 | 12
6033 | 15.3784 | 87.4115 | 218.6548 | 235.914 | 87.4115 | 10915.7555 | 0.14611 | 0.15267 | 0.40242 | 21 | 24 | 21 | 24 | 18 | 24 | 18 | 24 | 49.4742 | 50 | 0.10067 | 0.18642 | 0 | 415.9712 | 168.9043 | 12
6034 | 16.177 | 123.7804 | 143.9308 | 348.706 | 123.7804 | 11073.9292 | 0.15796 | 0.15221 | 0.46645 | 21 | 24 | 21 | 24 | 18 | 24 | 18 | 24 | 49.4623 | 49.9827 | 0.057333 | 0.12963 | 0 | 249.7837 | 101.4242 | 12
6035 | 16.7229 | 132.0367 | 132.0367 | 278.106 | 132.0367 | 11176.5112 | 0.16757 | 0.15046 | 0.45981 | 21 | 24 | 21 | 24 | 18 | 24 | 18 | 24 | 49.4202 | 50 | 0.073333 | 0.22963 | 0 | 365.4625 | 148.3954 | 12
6036 | 16.8316 | 134.6599 | 134.6599 | 259.7305 | 134.6599 | 10805.819 | 0.17779 | 0.14806 | 0.40018 | 21 | 24 | 21 | 24 | 18 | 24 | 18 | 24 | 49.4498 | 50 | 0.062667 | 0.25432 | 0 | 384.4579 | 156.1084 | 12
6037 | 16.278 | 122.9208 | 122.9208 | 177.4015 | 134.5756 | 10699.983 | 0.17549 | 0.14736 | 0.28674 | 21 | 24 | 21 | 24 | 18 | 24 | 18 | 24 | 49.4516 | 49.9741 | 0.084667 | 0.13519 | 0 | 281.9436 | 114.4827 | 12
6038 | 14.839 | 121.5128 | 121.5128 | 124.9079 | 126.0477 | 10645.7342 | 0.16479 | 0.15056 | 0.19225 | 21 | 24 | 21 | 24 | 18 | 24 | 18 | 24 | 49.3042 | 49.9396 | 0.038 | 0.11914 | 0 | 201.8537 | 81.9623 | 12
6039 | 13.7146 | 87.6807 | 87.6807 | 88.2923 | 89.6652 | 10483.613 | 0.15215 | 0.15035 | 0.1302 | 21 | 24 | 21 | 24 | 18 | 24 | 18 | 24 | 49.1472 | 49.9484 | 0.16133 | 0.16049 | 0 | 368.8138 | 149.7561 | 12
6040 | 13.1226 | 53.3477 | 53.3477 | 53.4158 | 54.1156 | 10388.2295 | 0.12684 | 0.14822 | 0.084166 | 21 | 24 | 21 | 24 | 18 | 24 | 18 | 24 | 49.2535 | 49.9314 | 0.045333 | 0.14691 | 0 | 268.4601 | 109.0077 | 12
6041 | 12.7785 | 25.2768 | 25.2749 | 25.2748 | 25.5846 | 10443.474 | 0.094985 | 0.14207 | 0.037024 | 21 | 24 | 21 | 24 | 18 | 24 | 18 | 24 | 49.1183 | 49.9573 | 0.096 | 0.14259 | 0 | 293.0889 | 119.0082 | 12
6042 | 12.5525 | 9.2881 | 9.2794 | 9.2793 | 9.3328 | 10355.643 | 0.064892 | 0.13965 | 0.0077323 | 21 | 24 | 21 | 24 | 18 | 24 | 18 | 24 | 49.3449 | 49.9827 | 0.146 | 0.16111 | 0 | 401.9449 | 163.209 | 12
6043 | 12.6965 | 2.0743 | 2.0743 | 2.0743 | 2.0743 | 10151.2177 | 0.054835 | 0.14148 | 4.2974e-05 | 21 | 24 | 21 | 24 | 18 | 24 | 18 | 24 | 49.2307 | 49.9828 | 0.10067 | 0.14506 | 0 | 298.1084 | 121.0463 | 12
6044 | 11.0909 | 0.12599 | 0.12599 | 0.12599 | 0.12599 | 10213.26 | 0.056635 | 0.12247 | 0 | 21 | 24 | 21 | 24 | 18 | 24 | 18 | 24 | 49.1486 | 49.9742 | 0.074 | 0.1784 | 0 | 306.761 | 124.5597 | 12
6045 | 10.4693 | 0 | 0 | 0 | 0 | 10077.5905 | 0.059411 | 0.094283 | 0 | 21 | 24 | 21 | 24 | 18 | 24 | 18 | 24 | 49.2637 | 49.9484 | 0.084 | 0.16852 | 0 | 326.7817 | 132.6891 | 12
6046 | 10.1256 | 0 | 0 | 0 | 0 | 9967.732 | 0.090261 | 0.095247 | 0 | 21 | 24 | 21 | 24 | 18 | 24 | 18 | 24 | 49.2973 | 49.94 | 0.052667 | 0.13765 | 0 | 259.6903 | 105.4468 | 12
6047 | 10.0733 | 0 | 0 | 0 | 0 | 9496.8485 | 0.16594 | 0.081757 | 0 | 21 | 24 | 21 | 24 | 18 | 24 | 18 | 24 | 49.1617 | 49.8452 | 0.041333 | 0.13889 | 0 | 215.0559 | 87.323 | 12
6048 | 9.877 | 0 | 0 | 0 | 0 | 8831.6408 | 0.16095 | 0.11016 | 0 | 21 | 24 | 21 | 24 | 18 | 24 | 18 | 24 | 48.9302 | 49.6645 | 0.022667 | 0.03642 | 0 | 0 | 0 | 12
6049 | 9.7273 | 0 | 0 | 0 | 0 | 8424.4105 | 0.15885 | 0.13646 | 0 | 21 | 24 | 21 | 24 | 18 | 24 | 18 | 24 | 48.7527 | 49.5877 | 0.008 | 0.018519 | 0 | 0 | 0 | 12
6050 | 9.6251 | 0 | 0 | 0 | 0 | 7979.6078 | 0.15521 | 0.18074 | 0 | 21 | 24 | 21 | 24 | 18 | 24 | 18 | 24 | 48.7802 | 49.3825 | 0.0033333 | 0.0055556 | 0 | 2.5894 | 1.166 | 12
6051 | 9.3661 | 0 | 0 | 0 | 0 | 7819.1895 | 0.14838 | 0.21715 | 0 | 21 | 24 | 21 | 24 | 18 | 24 | 18 | 24 | 48.5297 | 49.1699 | 0.00066667 | 0.0098765 | 0 | 14.4077 | 6.4881 | 12
6052 | 9.4456 | 0 | 0 | 0 | 0 | 7735.7563 | 0.14822 | 0.25935 | 0 | 20.8286 | 24 | 20.8213 | 24 | 18 | 22 | 18 | 22 | 48.3416 | 48.9248 | 0.00066667 | 0.0080247 | 0 | 13.9334 | 6.2745 | 12
6053 | 9.6488 | 0.041253 | 0.041253 | 0.041253 | 0.041253 | 7682.038 | 0.15471 | 0.30959 | 0 | 20.6954 | 24 | 20.7095 | 24 | 18 | 22 | 18 | 22 | 48.2529 | 48.8426 | 0.012667 | 0.0092593 | 0 | 66.4747 | 29.935 | 12
6054 | 10.2464 | 1.6014 | 1.6921 | 1.6066 | 1.6014 | 7889.3147 | 0.16105 | 0.35131 | 0.0058834 | 20.5858 | 24 | 20.6041 | 24 | 18 | 22 | 18 | 22 | 48.0691 | 49.0326 | 0.002 | 0.10309 | 0 | 183.965 | 82.8435 | 12
6055 | 11.0063 | 14.9891 | 17.0197 | 15.3514 | 14.9891 | 8041.3477 | 0.16183 | 0.40575 | 0.045579 | 20.4993 | 24 | 20.4717 | 24 | 18 | 22 | 18 | 22 | 48.6493 | 49.4422 | 0.11533 | 0.1179 | 0 | 436.4377 | 196.5375 | 12
6056 | 11.9849 | 31.9044 | 33.7372 | 32.7695 | 31.9044 | 8664.122 | 0.15915 | 0.47245 | 0.13359 | 20.385 | 24 | 20.3646 | 24 | 18 | 22 | 18 | 22 | 49.0915 | 49.714 | 0.062 | 0.14074 | 0 | 367.3981 | 165.4474 | 12
6057 | 13.2883 | 55.6998 | 71.6952 | 77.0859 | 55.6998 | 8947.7545 | 0.15946 | 0.49695 | 0.25442 | 20.292 | 24 | 20.4549 | 24 | 18 | 22 | 18 | 22 | 49.3146 | 49.9741 | 0.14933 | 0.17963 | 0 | 463.5736 | 208.7574 | 12
6058 | 13.5545 | 104.6817 | 113.3304 | 241.2274 | 104.6817 | 8972.681 | 0.17437 | 0.51085 | 0.32128 | 20.2103 | 24 | 20.4343 | 24 | 18 | 22 | 18 | 22 | 49.4015 | 49.9741 | 0.26467 | 0.20741 | 0 | 542.3387 | 244.227 | 12
6059 | 13.5007 | 107.8932 | 107.8932 | 226.3566 | 107.8932 | 8942.5345 | 0.19831 | 0.56448 | 0.30253 | 20.1392 | 24 | 20.4483 | 24 | 18 | 22 | 18 | 22 | 49.3815 | 49.9914 | 0.059333 | 0.21852 | 0 | 343.482 | 154.6775 | 12
6060 | 14.3411 | 95.7684 | 95.7684 | 139.232 | 95.7684 | 8978.601 | 0.22693 | 0.62198 | 0.29591 | 20.0824 | 24 | 20.4674 | 24 | 18 | 22 | 18 | 22 | 49.4715 | 49.9914 | 0.32 | 0.13457 | 0 | 525.6802 | 236.7253 | 12
6061 | 14.4863 | 88.3627 | 88.3627 | 161.6256 | 120.4808 | 8832.6055 | 0.25567 | 0.67582 | 0.37088 | 20.0614 | 24 | 20.4691 | 24 | 18 | 22 | 18 | 22 | 49.3562 | 49.9741 | 0.088667 | 0.20864 | 0 | 345.3844 | 155.5342 | 12
6062 | 12.9749 | 100.7551 | 100.7551 | 190.7233 | 232.437 | 8703.606 | 0.2864 | 0.71335 | 0.36222 | 20.1127 | 24 | 20.5061 | 24 | 18 | 22 | 18 | 22 | 49.2515 | 49.9482 | 0.033333 | 0.16852 | 0 | 251.8808 | 113.4275 | 12
6063 | 13.0707 | 99.2874 | 99.2874 | 138.0395 | 222.4054 | 8669.6885 | 0.31292 | 0.74529 | 0.25266 | 20.1397 | 24 | 20.5169 | 24 | 18 | 22 | 18 | 22 | 49.2422 | 49.9484 | 0.079333 | 0.2179 | 0 | 360.5031 | 162.3425 | 12
6064 | 12.934 | 62.8821 | 62.8821 | 64.9113 | 80.0397 | 8725.3838 | 0.32173 | 0.79877 | 0.12399 | 20.1433 | 24 | 20.5247 | 24 | 18 | 22 | 18 | 22 | 49.2864 | 49.9314 | 0.088667 | 0.20123 | 0 | 356.5801 | 160.5758 | 12
6065 | 12.5796 | 40.6894 | 40.5105 | 40.5105 | 51.4558 | 8805.855 | 0.31761 | 0.84589 | 0.05817 | 20.186 | 24 | 20.5598 | 24 | 18 | 22 | 18 | 22 | 49.1511 | 49.94 | 0.071333 | 0.12222 | 0 | 246.1353 | 110.8401 | 12
6066 | 11.7739 | 18.0614 | 17.2883 | 17.2883 | 22.084 | 9008.024 | 0.31047 | 0.89658 | 0.014084 | 20.1968 | 24 | 20.5643 | 24 | 18 | 22 | 18 | 22 | 49.3762 | 49.9828 | 0.056 | 0.11235 | 0 | 269.4249 | 121.328 | 12
6067 | 11.3212 | 2.5631 | 2.5631 | 2.5631 | 2.5631 | 9024.0995 | 0.32627 | 0.93013 | 0.0001639 | 20.1296 | 24 | 20.5134 | 24 | 18 | 22 | 18 | 22 | 49.2617 | 49.9742 | 0.11333 | 0.19815 | 0 | 360.7487 | 162.4531 | 12
6068 | 11.3732 | 0.18607 | 0.18607 | 0.18607 | 0.18607 | 9174.9327 | 0.35531 | 0.94447 | 0 | 20.1609 | 24 | 20.5626 | 24 | 18 | 22 | 18 | 22 | 49.1686 | 49.9657 | 0.057333 | 0.15185 | 0 | 263.3479 | 118.5913 | 12
6069 | 11.4732 | 0 | 0 | 0 | 0 | 9153.8303 | 0.38342 | 0.9591 | 0 | 20.0869 | 24 | 20.5203 | 24 | 18 | 22 | 18 | 22 | 49.3495 | 49.9486 | 0.052 | 0.12901 | 0 | 266.2062 | 119.8785 | 12
6070 | 11.5727 | 0 | 0 | 0 | 0 | 8885.3045 | 0.45029 | 0.96909 | 0 | 20.051 | 22.051 | 20.4931 | 22.4931 | 18 | 21.1465 | 18 | 21.1893 | 49.3829 | 49.9229 | 0.051333 | 0.12963 | 0 | 247.5958 | 111.4978 | 12
6071 | 11.6059 | 0 | 0 | 0 | 0 | 8599.0987 | 0.56887 | 0.96628 | 0 | 19.9273 | 22 | 20.4124 | 22.4124 | 18 | 21.0494 | 18 | 21.098 | 49.2146 | 49.8109 | 0.044667 | 0.046914 | 0 | 121.8086 | 54.8531 | 12
6072 | 11.4582 | 0 | 0 | 0 | 0 | 8197.2862 | 0.58739 | 0.9624 | 0 | 19.8552 | 22 | 20.3472 | 22.3472 | 18 | 20.9603 | 18 | 21.015 | 48.9828 | 49.6477 | 0.016667 | 0.040741 | 643.6877 | 71.8568 | 32.3587 | 12
6073 | 11.9602 | 0 | 0 | 0 | 0 | 7788.4293 | 0.58033 | 0.93398 | 0 | 19.7899 | 22 | 20.2928 | 22.2928 | 18 | 20.9017 | 18 | 20.9627 | 48.8049 | 49.5023 | 0.01 | 0.0061728 | 1950.0037 | 40.6831 | 18.3205 | 12
6074 | 12.3059 | 0 | 0 | 0 | 0 | 7455.4275 | 0.56131 | 0.84853 | 0 | 19.7268 | 22 | 20.2336 | 22.2336 | 18 | 20.8487 | 18 | 20.9161 | 48.766 | 49.2976 | 0.006 | 0.014198 | 1876.6641 | 50.1589 | 22.5876 | 12
6075 | 11.9331 | 0 | 0 | 0 | 0 | 7395.2413 | 0.54227 | 0.74699 | 0 | 19.6632 | 22 | 20.1627 | 22.1627 | 18 | 20.7982 | 18 | 20.8721 | 48.5584 | 49.0855 | 0.010667 | 0.0067901 | 5243.7431 | 26.2832 | 11.8359 | 12
6076 | 11.8325 | 0 | 0 | 0 | 0 | 7233.6165 | 0.48769 | 0.63504 | 0 | 19.601 | 22 | 20.0995 | 22.0995 | 18 | 20.7451 | 18 | 20.8256 | 48.3622 | 48.8831 | 0.00066667 | 0.0074074 | 4562.5556 | 19.7945 | 8.9139 | 12
6077 | 12.3378 | 0.037964 | 0.037964 | 0.037964 | 0.037964 | 7149.809 | 0.40908 | 0.52262 | 0 | 19.5366 | 22 | 20.0845 | 22.0845 | 18 | 20.6809 | 18 | 20.768 | 48.2099 | 48.9116 | 0.006 | 0.0074074 | 2573.6778 | 70.0738 | 31.5558 | 12
6078 | 12.8703 | 1.209 | 1.209 | 1.209 | 1.209 | 7219.1038 | 0.32716 | 0.42982 | 0.0025155 | 19.5439 | 22 | 20.153 | 22.153 | 18 | 20.6606 | 18 | 20.7863 | 48.0264 | 48.9057 | 0.008 | 0.026543 | 957.6993 | 80.9873 | 36.4703 | 12
6079 | 13.8303 | 8.4346 | 9.7414 | 8.763 | 8.4346 | 7230.2165 | 0.263 | 0.40777 | 0.036944 | 19.7389 | 22 | 20.2683 | 22.2683 | 18 | 20.6361 | 18 | 20.8031 | 48.6899 | 49.5103 | 0.10267 | 0.12037 | 1533.1224 | 470.0894 | 211.6916 | 12
6080 | 15.8195 | 35.4637 | 67.501 | 51.4373 | 35.4637 | 7638.061 | 0.2128 | 0.48824 | 0.10944 | 19.8436 | 22 | 20.3803 | 22.3803 | 18 | 20.5668 | 18 | 20.7576 | 48.984 | 49.7065 | 0.10533 | 0.10988 | 164.5644 | 349.2177 | 157.2604 | 12
6081 | 16.9283 | 85.2802 | 196.9236 | 224.7074 | 85.2802 | 8002.2972 | 0.16924 | 0.59176 | 0.22325 | 19.9082 | 22 | 20.4327 | 22.4327 | 18 | 20.5134 | 18 | 20.7267 | 49.3954 | 49.9827 | 0.13733 | 0.21852 | 0 | 514.478 | 231.6807 | 12
6082 | 16.8576 | 106.7801 | 123.2014 | 252.0311 | 106.7801 | 8028.7757 | 0.16336 | 0.67108 | 0.30019 | 19.9149 | 22 | 20.4322 | 22.4322 | 18 | 20.5027 | 18 | 20.7315 | 49.4603 | 49.9914 | 0.039333 | 0.1321 | 0 | 248.0378 | 111.6969 | 12
6083 | 16.5752 | 110.4885 | 110.4885 | 175.256 | 110.4885 | 8524.7622 | 0.17846 | 0.73842 | 0.31117 | 19.9593 | 22 | 20.4925 | 22.4925 | 18 | 20.5019 | 18 | 20.744 | 49.408 | 49.9914 | 0.17133 | 0.27654 | 0 | 502.6338 | 226.347 | 12
6084 | 15.1928 | 107.2243 | 107.2243 | 113.9774 | 107.2243 | 8727.087 | 0.19506 | 0.82694 | 0.29095 | 19.9292 | 22 | 20.4648 | 22.4648 | 18 | 20.5415 | 18 | 20.7885 | 49.4504 | 49.9914 | 0.11267 | 0.1216 | 0 | 305.2388 | 137.4557 | 12
6085 | 14.8384 | 88.6419 | 88.6419 | 89.4277 | 88.9235 | 8260.1298 | 0.22966 | 0.84008 | 0.25986 | 20.0086 | 22.0086 | 20.5336 | 22.5336 | 18 | 20.6837 | 18 | 20.9333 | 49.3247 | 49.9741 | 0.10533 | 0.12778 | 477.5127 | 281.5118 | 126.7709 | 12
6086 | 14.6017 | 67.5475 | 67.5475 | 68.0013 | 68.207 | 8152.4128 | 0.27734 | 0.80038 | 0.24081 | 20.1076 | 22.1076 | 20.6205 | 22.6205 | 18 | 20.8435 | 18 | 21.0957 | 49.2203 | 49.9655 | 0.068667 | 0.17099 | 524.669 | 291.8014 | 131.4046 | 12
6087 | 14.426 | 74.6327 | 74.6327 | 75.985 | 79.5694 | 8013.872 | 0.32471 | 0.73778 | 0.19756 | 20.1283 | 22.1283 | 20.637 | 22.637 | 18 | 20.9305 | 18 | 21.1852 | 49.2005 | 49.9311 | 0.067333 | 0.25185 | 488.1789 | 374.6446 | 168.7107 | 12
6088 | 14.0326 | 49.5213 | 49.5213 | 49.8633 | 52.2293 | 7980.5948 | 0.35438 | 0.67763 | 0.14127 | 20.1215 | 22.1215 | 20.6193 | 22.6193 | 18 | 20.9837 | 18 | 21.2409 | 49.2347 | 49.9228 | 0.089333 | 0.11667 | 640.5167 | 275.0104 | 123.8432 | 12
6089 | 13.8243 | 25.0974 | 25.0956 | 25.0958 | 25.3311 | 8337.1267 | 0.37136 | 0.65677 | 0.071781 | 20.0291 | 22.0291 | 20.5849 | 22.5849 | 18 | 20.9437 | 18 | 21.2032 | 49.0889 | 49.9486 | 0.073333 | 0.13272 | 1047.1937 | 260.0821 | 117.1207 | 12
6090 | 13.5763 | 9.7922 | 9.7839 | 9.7837 | 9.836 | 8628.8167 | 0.38286 | 0.63696 | 0.017938 | 20.0116 | 22.0116 | 20.567 | 22.567 | 18 | 20.9461 | 18 | 21.2081 | 49.2314 | 49.9914 | 0.064 | 0.20679 | 877.796 | 359.691 | 161.9767 | 12
6091 | 13.4255 | 1.695 | 1.695 | 1.695 | 1.695 | 8815.7855 | 0.36609 | 0.62581 | 5.0969e-05 | 19.9721 | 22 | 20.5393 | 22.5393 | 18 | 20.9415 | 18 | 21.2059 | 49.211 | 49.9741 | 0.058667 | 0.1858 | 665.3393 | 304.7143 | 137.2196 | 12
6092 | 13.2551 | 0.061049 | 0.061049 | 0.061049 | 0.061049 | 9082.2615 | 0.32938 | 0.59676 | 0 | 19.9694 | 22 | 20.5487 | 22.5487 | 18 | 20.9425 | 18 | 21.2094 | 49.203 | 49.9483 | 0.069333 | 0.18827 | 812.0084 | 317.438 | 142.9493 | 12
6093 | 12.9796 | 0 | 0 | 0 | 0 | 8939.6303 | 0.29093 | 0.55367 | 0 | 19.9499 | 22 | 20.495 | 22.495 | 18 | 20.9127 | 18 | 21.192 | 49.3603 | 49.9484 | 0.067333 | 0.16296 | 411.307 | 314.5569 | 141.6519 | 12
6094 | 12.8981 | 0 | 0 | 0 | 0 | 8654.9723 | 0.25117 | 0.50856 | 0 | 19.9188 | 22 | 20.4796 | 22.4796 | 18 | 20.8781 | 18 | 21.1693 | 49.3187 | 49.94 | 0.166 | 0.13765 | 455.698 | 361.5784 | 162.8267 | 12
6095 | 12.7522 | 0 | 0 | 0 | 0 | 8201.136 | 0.20914 | 0.33847 | 0 | 19.8759 | 22 | 20.4388 | 22.4388 | 18 | 20.8314 | 18 | 21.131 | 49.2253 | 49.8192 | 0.033333 | 0.067901 | 9.5582 | 138.3992 | 62.3242 | 12
6096 | 12.5516 | 0 | 0 | 0 | 0 | 7777.0588 | 0.19075 | 0.30337 | 0 | 19.8259 | 22 | 20.3838 | 22.3838 | 18 | 20.7856 | 18 | 21.0976 | 48.9934 | 49.6646 | 0.016667 | 0.052469 | 635.9887 | 84.8106 | 38.1921 | 12
6097 | 12.2275 | 0 | 0 | 0 | 0 | 7448.8565 | 0.17905 | 0.27317 | 0 | 19.7763 | 22 | 20.3242 | 22.3242 | 18 | 20.7372 | 18 | 21.065 | 48.8155 | 49.5189 | 0.002 | 0.018519 | 1775.6003 | 44.8966 | 20.2179 | 12
6098 | 11.3777 | 0 | 0 | 0 | 0 | 7289.5288 | 0.17193 | 0.25219 | 0 | 19.7141 | 22 | 20.25 | 22.25 | 18 | 20.6809 | 18 | 21.013 | 48.871 | 49.3055 | 0.018667 | 0.0067901 | 2158.9787 | 64.7919 | 29.1772 | 12
6099 | 10.5446 | 0 | 0 | 0 | 0 | 7183.5205 | 0.16558 | 0.24736 | 0 | 19.6491 | 22 | 20.1757 | 22.1757 | 18 | 20.6361 | 18 | 20.9689 | 48.6199 | 49.0934 | 0.0053333 | 0.0030864 | 6420.5684 | 12.4928 | 5.6258 | 12
6100 | 10.8167 | 0 | 0 | 0 | 0 | 7271.4733 | 0.15949 | 0.24741 | 0 | 19.583 | 22 | 20.1179 | 22.1179 | 18 | 20.5871 | 18 | 20.9286 | 48.3598 | 48.8909 | 0 | 0.004321 | 5370.7689 | 8.7226 | 3.928 | 12
6101 | 11.1478 | 0.027956 | 0.027956 | 0.027956 | 0.027956 | 7731.764 | 0.153 | 0.21864 | 0 | 19.5749 | 22 | 20.1035 | 22.1035 | 18 | 20.5336 | 18 | 20.9083 | 48.2606 | 48.8854 | 0.0026667 | 0.014815 | 2551.1078 | 74.3135 | 33.465 | 12
6102 | 11.414 | 0.94951 | 0.94951 | 0.94951 | 0.94951 | 8746.9015 | 0.14689 | 0.18525 | 0.001655 | 19.5501 | 22 | 20.1412 | 22.1412 | 18 | 20.4704 | 18 | 20.8909 | 48.1712 | 48.9394 | 0.0046667 | 0.029012 | 1550.7418 | 101.5684 | 45.7385 | 12
6103 | 12.1185 | 8.0444 | 8.0563 | 8.0475 | 8.0444 | 9619.0793 | 0.14323 | 0.16217 | 0.033324 | 19.7139 | 22 | 20.2374 | 22.2374 | 18 | 20.3687 | 18 | 20.8328 | 48.709 | 49.3492 | 0.074667 | 0.074691 | 2114.6278 | 349.687 | 157.4717 | 12
6104 | 13.3624 | 28.2601 | 28.6639 | 28.4809 | 28.2601 | 9914.9302 | 0.13756 | 0.15 | 0.10268 | 19.8181 | 22 | 20.3642 | 22.3642 | 18 | 20.2606 | 18 | 20.7519 | 49.0057 | 49.7234 | 0.090667 | 0.21543 | 821.1645 | 469.1204 | 211.2552 | 12
6105 | 14.5927 | 81.4604 | 84.214 | 85.0646 | 81.4604 | 10232.604 | 0.13271 | 0.14332 | 0.18997 | 19.8832 | 22 | 20.438 | 22.438 | 18 | 20.2224 | 18 | 20.7276 | 49.1743 | 50 | 0.09 | 0.17963 | 112.51 | 402.1831 | 181.1119 | 12
6106 | 15.5203 | 119.5817 | 120.2034 | 127.0166 | 119.5817 | 10166.5732 | 0.13055 | 0.13478 | 0.25692 | 19.9147 | 22 | 20.477 | 22.477 | 18 | 20.1947 | 18 | 20.7117 | 49.2701 | 50 | 0.091333 | 0.23951 | 34.0264 | 405.4963 | 182.6039 | 12
6107 | 15.2984 | 97.2171 | 97.2171 | 100.6355 | 97.2171 | 10517.4057 | 0.12866 | 0.12188 | 0.24962 | 19.9421 | 22 | 20.4796 | 22.4796 | 18 | 20.1689 | 18 | 20.7021 | 49.4721 | 49.9914 | 0.093333 | 0.12469 | 9.0625 | 306.3682 | 137.9643 | 12
6108 | 16.051 | 75.5635 | 75.5635 | 77.2591 | 75.5635 | 10295.8492 | 0.1258 | 0.10899 | 0.24654 | 19.9382 | 22 | 20.4277 | 22.4277 | 18 | 20.1818 | 18 | 20.7144 | 49.5357 | 49.9741 | 0.108 | 0.24321 | 252.9799 | 418.8178 | 188.6029 | 12
6109 | 15.8112 | 89.4381 | 89.4381 | 90.8833 | 90.0459 | 10316.6858 | 0.1188 | 0.09364 | 0.26985 | 19.9485 | 22 | 20.4367 | 22.4367 | 18 | 20.2518 | 18 | 20.7787 | 49.3772 | 49.9655 | 0.10133 | 0.15309 | 130.4978 | 300.0525 | 135.1202 | 12
6110 | 15.971 | 115.3629 | 115.3629 | 122.8613 | 126.8402 | 10340.0547 | 0.10983 | 0.071022 | 0.26789 | 19.977 | 22 | 20.4786 | 22.4786 | 18 | 20.3638 | 18 | 20.885 | 49.2723 | 49.9483 | 0.029333 | 0.13704 | 407.4743 | 218.7749 | 98.5191 | 12
6111 | 15.9821 | 91.6326 | 91.6326 | 98.8535 | 115.51 | 10092.7342 | 0.10102 | 0.044813 | 0.21965 | 20.0242 | 22.0242 | 20.5285 | 22.5285 | 18 | 20.4873 | 18 | 21.0029 | 49.2414 | 49.914 | 0.058667 | 0.13272 | 67.4166 | 248.7082 | 111.9988 | 12
6112 | 15.0033 | 63.1715 | 63.1715 | 64.5412 | 73.5785 | 9974.1948 | 0.09001 | 0.028193 | 0.14942 | 19.9859 | 22 | 20.5311 | 22.5311 | 18 | 20.5261 | 18 | 21.0362 | 49.1804 | 49.8972 | 0.064 | 0.21852 | 318.8598 | 337.0921 | 151.8 | 12
6113 | 14.7702 | 28.4684 | 28.4684 | 28.4726 | 29.177 | 10134.6877 | 0.076567 | 0.021838 | 0.075285 | 20.0146 | 22.0146 | 20.5659 | 22.5659 | 18 | 20.6144 | 18 | 21.1192 | 49.1187 | 49.9914 | 0.084667 | 0.24383 | 1045.5639 | 401.2053 | 180.6716 | 12
6114 | 14.5746 | 10.7589 | 10.7589 | 10.7589 | 10.7589 | 10159.3505 | 0.062558 | 0.013188 | 0.019964 | 20.0237 | 22.0237 | 20.5561 | 22.5561 | 18 | 20.6486 | 18 | 21.1484 | 49.356 | 49.9827 | 0.081333 | 0.16605 | 551.1839 | 339.0057 | 152.6617 | 12
6115 | 14.3505 | 2.719 | 2.719 | 2.719 | 2.719 | 10025.0593 | 0.053445 | 0.0059619 | 6.596e-05 | 20.0397 | 22.0397 | 20.5925 | 22.5925 | 18 | 20.721 | 18 | 21.216 | 49.2202 | 49.9828 | 0.10667 | 0.15988 | 624.0451 | 315.9125 | 142.2623 | 12
6116 | 14.0841 | 0.096114 | 0.096114 | 0.096114 | 0.096114 | 10107.3113 | 0.046931 | 0.0048501 | 0 | 20.0285 | 22.0285 | 20.5859 | 22.5859 | 18 | 20.7713 | 18 | 21.2617 | 49.2018 | 49.9569 | 0.084 | 0.14074 | 587.5627 | 284.1684 | 127.9673 | 12
6117 | 13.3424 | 0 | 0 | 0 | 0 | 9956.56 | 0.040559 | 0.0048501 | 0 | 19.9779 | 22 | 20.5284 | 22.5284 | 18 | 20.7341 | 18 | 21.2209 | 49.33 | 49.9657 | 0.063333 | 0.31173 | 380.6621 | 453.9316 | 204.4154 | 12
6118 | 12.724 | 0 | 0 | 0 | 0 | 9728.716 | 0.033014 | 0.0089708 | 0 | 19.9573 | 22 | 20.5616 | 22.5616 | 18 | 20.7164 | 18 | 21.2028 | 49.3522 | 49.9313 | 0.080667 | 0.15 | 484.9741 | 293.2646 | 132.0635 | 12
6119 | 12.139 | 0 | 0 | 0 | 0 | 9169.1455 | 0.024305 | 0.028738 | 0 | 19.9282 | 22 | 20.4616 | 22.4616 | 18 | 20.69 | 18 | 21.1775 | 49.2056 | 49.802 | 0.045333 | 0.064815 | 200.4463 | 139.4054 | 62.7773 | 12
6120 | 12.1274 | 0 | 0 | 0 | 0 | 8554.1822 | 0.022039 | 0.046726 | 0 | 19.8692 | 22 | 20.4129 | 22.4129 | 18 | 20.6558 | 18 | 21.1482 | 48.9846 | 49.6561 | 0.013333 | 0.038272 | 758.0126 | 70.474 | 31.736 | 12
6121 | 12.278 | 0 | 0 | 0 | 0 | 8243.7648 | 0.024935 | 0.068217 | 0 | 19.8022 | 22 | 20.3412 | 22.3412 | 18 | 20.6157 | 18 | 21.1154 | 48.8067 | 49.5536 | 0.014 | 0.027778 | 2011.6892 | 73.1671 | 32.9487 | 12
6122 | 12.1134 | 0 | 0 | 0 | 0 | 8007.0498 | 0.030522 | 0.095691 | 0 | 19.708 | 22 | 20.2462 | 22.2462 | 18 | 20.5407 | 18 | 21.0387 | 48.8623 | 49.3486 | 0.014667 | 0.014198 | 2093.2847 | 69.6185 | 31.3508 | 12
6123 | 11.2654 | 0 | 0 | 0 | 0 | 7964.954 | 0.035878 | 0.12703 | 0 | 19.6152 | 22 | 20.1426 | 22.1426 | 18 | 20.4667 | 18 | 20.9603 | 48.6539 | 49.1362 | 0.0013333 | 0.0061728 | 5735.5653 | 16.575 | 7.4641 | 12
6124 | 10.5333 | 0 | 0 | 0 | 0 | 7987.4047 | 0.045103 | 0.15607 | 0 | 19.5356 | 22 | 20.0609 | 22.0609 | 18 | 20.3895 | 18 | 20.8936 | 48.4675 | 48.9335 | 0.00066667 | 0.0037037 | 5647.0682 | 17.3871 | 7.8298 | 12
6125 | 10.2904 | 0.084569 | 0.29444 | 0.084569 | 0.084569 | 8353.6822 | 0.056444 | 0.183 | 0 | 19.5441 | 22 | 20.069 | 22.069 | 18 | 20.3465 | 18 | 20.8821 | 48.3676 | 48.8344 | 0.0026667 | 0.014815 | 3960.282 | 58.0055 | 26.1211 | 12
6126 | 11.7328 | 2.9034 | 11.7195 | 3.474 | 2.9034 | 9487.807 | 0.068032 | 0.21412 | 0.0070217 | 19.5443 | 22 | 20.1305 | 22.1305 | 18 | 20.316 | 18 | 20.8942 | 48.1831 | 49.0753 | 0.00066667 | 0.052469 | 1393.5473 | 142.1633 | 64.0192 | 12
6127 | 13.7204 | 23.0493 | 114.6679 | 42.2896 | 23.0493 | 10130.18 | 0.074115 | 0.24508 | 0.075127 | 19.7192 | 22 | 20.2502 | 22.2502 | 18 | 20.2667 | 18 | 20.8727 | 48.7822 | 49.4253 | 0.086 | 0.070988 | 371.24 | 560.8081 | 199.6389 | 12
6128 | 14.0253 | 54.2284 | 150.6063 | 98.7868 | 54.2284 | 10341.0145 | 0.076678 | 0.27629 | 0.17879 | 19.8213 | 22 | 20.39 | 22.39 | 18 | 20.1699 | 18 | 20.796 | 48.9852 | 49.816 | 0.086 | 0.18025 | 201.7763 | 1955.4833 | 488.4567 | 12
6129 | 13.9275 | 82.0416 | 109.0013 | 109.2319 | 82.0416 | 10423.7393 | 0.075301 | 0.2986 | 0.23819 | 19.8844 | 22 | 20.4516 | 22.4516 | 18 | 20.0738 | 18 | 20.7262 | 49.2169 | 49.9827 | 0.06 | 0.31111 | 210.3041 | 986.1925 | 317.042 | 12
6130 | 14.0925 | 83.4972 | 84.3174 | 89.4041 | 83.4972 | 10284.0917 | 0.087091 | 0.28469 | 0.25382 | 19.8816 | 22 | 20.4218 | 22.4218 | 18 | 20.0064 | 18 | 20.6692 | 49.3017 | 49.9827 | 0.080667 | 0.23827 | 550.0129 | 392.6114 | 176.8015 | 12
6131 | 14.6564 | 70.6635 | 70.6635 | 71.8952 | 70.6635 | 10516.2522 | 0.10865 | 0.22002 | 0.23831 | 19.9013 | 22 | 20.4573 | 22.4573 | 18 | 20.058 | 18 | 20.7144 | 49.4607 | 49.9828 | 0.057333 | 0.16049 | 494.168 | 1607.1349 | 390.0836 | 12
6132 | 15.0245 | 77.2704 | 77.2704 | 77.7637 | 77.2704 | 10165.1695 | 0.13003 | 0.14923 | 0.21462 | 19.9877 | 22 | 20.5633 | 22.5633 | 18 | 20.1896 | 18 | 20.8367 | 49.5777 | 49.9827 | 0.17 | 0.13765 | 258.5474 | 385.5491 | 173.6212 | 12
6133 | 15.3192 | 83.7124 | 83.7124 | 84.2423 | 83.9196 | 10171.736 | 0.13502 | 0.10279 | 0.17845 | 19.9783 | 22 | 20.552 | 22.552 | 18 | 20.2484 | 18 | 20.8865 | 49.4297 | 49.9741 | 0.059333 | 0.14012 | 199.3067 | 247.6846 | 111.5378 | 12
6134 | 15.137 | 65.6837 | 65.6837 | 66.0305 | 66.1534 | 10172.4513 | 0.1306 | 0.088811 | 0.13326 | 19.9442 | 22 | 20.5044 | 22.5044 | 18 | 20.2833 | 18 | 20.9127 | 49.3138 | 49.9482 | 0.055333 | 0.14259 | 394.2448 | 246.8114 | 111.1446 | 12
6135 | 14.8331 | 40.8066 | 40.8066 | 40.9528 | 41.2601 | 10078.9688 | 0.12572 | 0.0783 | 0.10493 | 19.9332 | 22 | 20.4682 | 22.4682 | 18 | 20.3272 | 18 | 20.9483 | 49.2828 | 49.9484 | 0.064 | 0.13519 | 506.864 | 262.3559 | 118.1446 | 12
6136 | 14.9457 | 23.0897 | 23.0897 | 23.1098 | 23.2273 | 9946.4463 | 0.11698 | 0.070701 | 0.067942 | 19.9391 | 22 | 20.4922 | 22.4922 | 18 | 20.3912 | 18 | 21.0042 | 49.3056 | 49.9141 | 0.056 | 0.13272 | 984.921 | 1073.9988 | 273.4936 | 12
6137 | 15.0771 | 17.0526 | 17.0526 | 17.0526 | 17.0526 | 10108.658 | 0.10631 | 0.058089 | 0.031975 | 19.9623 | 22 | 20.5196 | 22.5196 | 18 | 20.45 | 18 | 21.0551 | 49.1487 | 49.9741 | 0.066667 | 0.18272 | 908.2814 | 1557.5065 | 381.5427 | 12
6138 | 15.0994 | 7.5792 | 7.5792 | 7.5792 | 7.5792 | 10136.1398 | 0.095985 | 0.045206 | 0.0058884 | 19.9755 | 22 | 20.5578 | 22.5578 | 18 | 20.5095 | 18 | 21.1071 | 49.3965 | 49.9827 | 0.15067 | 0.11481 | 646.6269 | 1832.8942 | 448.8953 | 12
6139 | 15.2387 | 1.234 | 1.234 | 1.234 | 1.234 | 10068.0455 | 0.091254 | 0.042212 | 1.0993e-05 | 19.9466 | 22 | 20.5153 | 22.5153 | 18 | 20.528 | 18 | 21.1209 | 49.2713 | 49.9828 | 0.124 | 0.14506 | 459.4601 | 319.6257 | 143.9345 | 12
6140 | 15.5252 | 0.035455 | 0.035455 | 0.035455 | 0.035455 | 10287.24 | 0.09011 | 0.046435 | 0 | 19.9244 | 22 | 20.4859 | 22.4859 | 18 | 20.5213 | 18 | 21.1181 | 49.2732 | 49.9742 | 0.16 | 0.13025 | 398.911 | 359.1109 | 160.2837 | 12
6141 | 15.8241 | 0 | 0 | 0 | 0 | 9968.1388 | 0.089501 | 0.054988 | 0 | 19.9196 | 22 | 20.4739 | 22.4739 | 18 | 20.5298 | 18 | 21.1286 | 49.3901 | 49.9657 | 0.071333 | 0.14074 | 313.3971 | 633.9272 | 197.6703 | 12
6142 | 15.9926 | 0 | 0 | 0 | 0 | 9905.0922 | 0.093435 | 0.047868 | 0 | 19.9159 | 22 | 20.4721 | 22.4721 | 18 | 20.5377 | 18 | 21.135 | 49.3692 | 49.94 | 0.043333 | 0.14136 | 124.2707 | 944.6616 | 246.4315 | 12
6143 | 16 | 0 | 0 | 0 | 0 | 9397.5655 | 0.11419 | 0.094043 | 0 | 19.9119 | 22 | 20.4173 | 22.4173 | 18 | 20.5343 | 18 | 21.1283 | 49.2436 | 49.8192 | 0.034 | 0.074691 | 159.1396 | 525.4456 | 138.5323 | 12
6144 | 16 | 0 | 0 | 0 | 0 | 8700.158 | 0.12282 | 0.14671 | 0 | 19.8627 | 22 | 20.3875 | 22.3875 | 18 | 20.5359 | 18 | 21.1287 | 49.0116 | 49.6732 | 0.0093333 | 0.027778 | 825.8892 | 55.0773 | 24.8025 | 12
6145 | 16.0009 | 0 | 0 | 0 | 0 | 8336.538 | 0.14379 | 0.2077 | 0 | 19.8401 | 22 | 20.3653 | 22.3653 | 18 | 20.5486 | 18 | 21.142 | 48.855 | 49.5275 | 0.01 | 0.008642 | 976.7601 | 335.1846 | 76.8643 | 12
6146 | 16.07 | 0 | 0 | 0 | 0 | 8141.2963 | 0.17159 | 0.29485 | 0 | 19.8151 | 22 | 20.3373 | 22.3373 | 18 | 20.5651 | 18 | 21.153 | 48.7874 | 49.3227 | 0.0093333 | 0.010494 | 1443.8212 | 249.9464 | 60.5154 | 12
6147 | 16.1019 | 0 | 0 | 0 | 0 | 8060.0958 | 0.19915 | 0.38085 | 0 | 19.7781 | 22 | 20.3016 | 22.3016 | 18 | 20.5755 | 18 | 21.1562 | 48.5796 | 49.1104 | 0.016667 | 0.0092593 | 3011.7379 | 90.1063 | 26.3658 | 12
6148 | 16.2432 | 0 | 0 | 0 | 0 | 8181.362 | 0.22285 | 0.45718 | 0 | 19.7466 | 22 | 20.2984 | 22.2984 | 18 | 20.5761 | 18 | 21.1524 | 48.4048 | 49.0104 | 0.01 | 0.015432 | 1292.7401 | 439.1919 | 100.0599 | 12
6149 | 16.3085 | 0.0067302 | 0.0067302 | 0.0067302 | 0.0067302 | 8504.9635 | 0.24517 | 0.52433 | 0 | 19.7503 | 22 | 20.2834 | 22.2834 | 18 | 20.5755 | 18 | 21.1533 | 48.3652 | 49.0029 | 0.016 | 0.017901 | 1017.2735 | 640.2651 | 149.3965 | 12
6150 | 15.4837 | 0.27579 | 0.27579 | 0.27579 | 0.27579 | 9436.6722 | 0.26723 | 0.59519 | 0.0001619 | 19.8083 | 22 | 20.2586 | 22.2586 | 18 | 20.5746 | 18 | 21.1505 | 48.7584 | 48.9374 | 0.039333 | 0.12222 | 1621.2248 | 2977.606 | 646.2631 | 12
6151 | 15.1941 | 3.5106 | 3.5106 | 3.5106 | 3.5106 | 10037.542 | 0.29834 | 0.63937 | 0.011392 | 19.8909 | 22 | 20.327 | 22.327 | 18 | 20.5782 | 18 | 21.1861 | 49.3668 | 49.4317 | 0.056 | 0.061728 | 1646.4864 | 3229.5633 | 715.8453 | 12
6152 | 15.0585 | 15.6608 | 15.6633 | 15.6623 | 15.6608 | 10168.3755 | 0.33611 | 0.63031 | 0.046477 | 19.9215 | 22 | 20.3629 | 22.3629 | 18 | 20.58 | 18 | 21.1934 | 49.5463 | 49.5772 | 0.23067 | 0.21296 | 1851.4408 | 1977.4228 | 525.4486 | 12
6153 | 15.4974 | 25.344 | 25.4371 | 25.5131 | 25.344 | 10255.0995 | 0.37318 | 0.61583 | 0.10219 | 19.9131 | 22 | 20.3868 | 22.3868 | 18 | 20.5898 | 18 | 21.1981 | 49.6732 | 49.7459 | 0.091333 | 0.14753 | 1502.8469 | 642.0484 | 214.1013 | 12
6154 | 14.9794 | 63.7556 | 63.9306 | 66.9438 | 63.7556 | 10325.6048 | 0.37981 | 0.60901 | 0.17546 | 19.9306 | 22 | 20.4134 | 22.4134 | 18 | 20.5961 | 18 | 21.2034 | 49.8074 | 49.8131 | 0.13733 | 0.10679 | 1143.488 | 2056.5212 | 486.346 | 12
6155 | 15.1475 | 75.6665 | 75.6665 | 80.9115 | 75.6665 | 10311.579 | 0.36952 | 0.62073 | 0.19829 | 19.9312 | 22 | 20.4132 | 22.4132 | 18 | 20.5419 | 18 | 21.16 | 49.7547 | 49.788 | 0.11533 | 0.15 | 1013.9998 | 320.2119 | 144.1984 | 12
6156 | 14.6157 | 80.8584 | 80.8584 | 84.0542 | 80.8584 | 10151.735 | 0.36045 | 0.65418 | 0.20484 | 19.9299 | 22 | 20.4131 | 22.4131 | 18 | 20.5173 | 18 | 21.1421 | 49.7875 | 49.8803 | 0.10267 | 0.11235 | 420.698 | 1280.6484 | 326.2665 | 12
6157 | 14.4003 | 54.7606 | 54.7606 | 55.6016 | 54.9903 | 9964.838 | 0.34449 | 0.66704 | 0.19231 | 19.9381 | 22 | 20.4115 | 22.4115 | 18 | 20.5075 | 18 | 21.1333 | 49.7775 | 49.8204 | 0.12067 | 0.10679 | 1295.0509 | 1375.632 | 339.8004 | 12
6158 | 14.2502 | 50.4494 | 50.4494 | 50.7078 | 50.8051 | 9913.587 | 0.32619 | 0.62462 | 0.1787 | 19.9566 | 22 | 20.444 | 22.444 | 18 | 20.5415 | 18 | 21.1608 | 49.7882 | 49.812 | 0.093333 | 0.096296 | 972.5768 | 4572.4178 | 955.1818 | 12
6159 | 14.2701 | 46.7913 | 46.7913 | 46.9459 | 47.2718 | 10023.87 | 0.30868 | 0.59732 | 0.13867 | 19.9571 | 22 | 20.6842 | 22.6842 | 18 | 20.5357 | 18 | 21.1545 | 49.7249 | 49.8538 | 0.08 | 0.14568 | 725.5177 | 602.2492 | 191.8384 | 12
6160 | 14.0081 | 44.6447 | 44.6447 | 44.7062 | 45.1663 | 9881.2143 | 0.28101 | 0.58512 | 0.10655 | 19.9508 | 22 | 20.4485 | 22.4485 | 18 | 20.577 | 18 | 21.1894 | 49.7152 | 49.8198 | 0.10333 | 0.10741 | 978.587 | 857.0138 | 235.8867 | 12
6161 | 13.9024 | 28.4307 | 28.429 | 28.4313 | 28.7089 | 10194.9965 | 0.24717 | 0.57401 | 0.058314 | 19.9463 | 22 | 20.4333 | 22.4333 | 18 | 20.5739 | 18 | 21.1897 | 49.6847 | 49.8203 | 0.082 | 0.12901 | 1318.0489 | 821.0667 | 229.8662 | 12
6162 | 13.5253 | 14.37 | 14.3622 | 14.362 | 14.4122 | 10166.4018 | 0.2135 | 0.57549 | 0.016752 | 19.9376 | 22 | 20.4315 | 22.4315 | 18 | 20.5712 | 18 | 21.1881 | 49.8505 | 49.8209 | 0.13667 | 0.15494 | 1605.8228 | 1224.381 | 334.2909 | 12
6163 | 13.169 | 4.0064 | 4.0064 | 4.0064 | 4.0064 | 10030.6953 | 0.19027 | 0.58013 | 1.9988e-06 | 19.9689 | 22 | 20.4324 | 22.4324 | 18 | 20.5683 | 18 | 21.1863 | 49.7975 | 49.8975 | 0.23933 | 0.1358 | 1139.1898 | 2937.649 | 685.3547 | 12
6164 | 13.0195 | 0.29056 | 0.29056 | 0.29056 | 0.29056 | 10368.793 | 0.17277 | 0.56798 | 0 | 19.9441 | 22 | 20.4391 | 22.4391 | 18 | 20.5736 | 18 | 21.1913 | 49.8408 | 49.9146 | 0.116 | 0.14568 | 732.3355 | 1663.3377 | 409.3508 | 12
6165 | 12.4923 | 0 | 0 | 0 | 0 | 10147.0727 | 0.15014 | 0.53819 | 0 | 19.9315 | 22 | 20.4185 | 22.4185 | 18 | 20.5588 | 18 | 21.1829 | 49.7772 | 49.8718 | 0.41533 | 0.1784 | 591.245 | 2822.8338 | 711.9366 | 12
6166 | 12.1381 | 0 | 0 | 0 | 0 | 9891.789 | 0.1198 | 0.49881 | 0 | 19.9494 | 22 | 20.424 | 22.424 | 18 | 20.5433 | 18 | 21.1678 | 49.724 | 49.8465 | 0.14667 | 0.1142 | 420.7492 | 2836.6706 | 632.6301 | 12
6167 | 11.0468 | 0 | 0 | 0 | 0 | 9420.0667 | 0.0684 | 0.25543 | 0 | 19.9056 | 22 | 20.4093 | 22.4093 | 18 | 20.5012 | 18 | 21.1262 | 49.6482 | 49.7867 | 0.038667 | 0.18827 | 586.6888 | 3025.9513 | 658.7589 | 12
6168 | 10.382 | 0 | 0 | 0 | 0 | 8655.931 | 0.063245 | 0.2074 | 0 | 19.8567 | 22 | 20.3614 | 22.3614 | 18 | 20.4517 | 18 | 21.0808 | 49.4027 | 49.6669 | 0.013333 | 0.058642 | 1215.8636 | 1817.5418 | 377.2208 | 12
6169 | 10.147 | 0 | 0 | 0 | 0 | 8208.6025 | 0.059782 | 0.1619 | 0 | 19.7697 | 22 | 20.3211 | 22.3211 | 18 | 20.4117 | 18 | 21.0371 | 49.2123 | 49.4785 | 0.014667 | 0.035185 | 2057.8816 | 1090.5107 | 228.7628 | 12
6170 | 10.3173 | 0 | 0 | 0 | 0 | 8107.6763 | 0.055825 | 0.13458 | 0 | 19.6624 | 22 | 20.2439 | 22.2439 | 18 | 20.3453 | 18 | 20.9659 | 48.9697 | 49.3515 | 0.0066667 | 0.02963 | 4450.0976 | 87.556 | 31.3538 | 12
6171 | 9.5844 | 0 | 0 | 0 | 0 | 7893.656 | 0.051846 | 0.12159 | 0 | 19.5926 | 22 | 20.16 | 22.16 | 18 | 20.2858 | 18 | 20.903 | 48.718 | 49.1563 | 0.002 | 0.0098765 | 6445.854 | 1763.9836 | 348.0064 | 12
6172 | 9.0597 | 0 | 0 | 0 | 0 | 8002.3612 | 0.045441 | 0.11238 | 0 | 19.4608 | 22 | 20.0893 | 22.0893 | 18 | 20.173 | 18 | 20.8182 | 48.5316 | 49.0478 | 0.002 | 0.01358 | 5859.812 | 1140.1295 | 233.2758 | 12
6173 | 8.8591 | 0.026184 | 0.049625 | 0.026177 | 0.026376 | 8375.6955 | 0.037467 | 0.090871 | 0 | 19.4117 | 22 | 20.0565 | 22.0565 | 18 | 20.0785 | 18 | 20.7532 | 48.3149 | 49.05 | 0.002 | 0.016667 | 3428.3437 | 1898.5097 | 385.5694 | 12
6174 | 10.2272 | 1.1364 | 9.4598 | 1.9721 | 1.1364 | 9481.3898 | 0.029865 | 0.068064 | 0.0020697 | 19.503 | 22 | 20.129 | 22.129 | 18 | 20.0082 | 18 | 20.7074 | 48.3736 | 49.154 | 0.024 | 0.023457 | 2021.4619 | 2259.7145 | 475.7384 | 12
6175 | 12.1337 | 15.3368 | 167.578 | 50.9801 | 15.3368 | 10195.6428 | 0.026597 | 0.069145 | 0.060453 | 19.7627 | 22 | 20.2765 | 22.2765 | 17.9655 | 20 | 18 | 20.7052 | 49.1999 | 49.466 | 0.091333 | 0.067284 | 249.985 | 3506.8797 | 778.327 | 12
6176 | 12.672 | 51.4602 | 295.8474 | 173.8435 | 51.4602 | 10415.1415 | 0.025865 | 0.11768 | 0.1761 | 19.9114 | 22 | 20.3834 | 22.3834 | 17.8651 | 20 | 18 | 20.6248 | 49.6524 | 49.8977 | 0.25733 | 0.20741 | 27.1174 | 3467.0222 | 841.4165 | 12
6177 | 13.1675 | 52.981 | 123.6778 | 127.3316 | 52.981 | 10579.8347 | 0.022427 | 0.1741 | 0.30477 | 19.9619 | 22 | 20.4493 | 22.4493 | 17.7737 | 20 | 18 | 20.5513 | 49.7674 | 49.9483 | 0.32867 | 0.48765 | 203.092 | 890.4859 | 401.0053 | 12
6178 | 14.4645 | 58.2999 | 60.2597 | 70.0251 | 58.2999 | 10544.7702 | 0.03906 | 0.26224 | 0.39955 | 19.9486 | 22 | 20.4253 | 22.4253 | 17.7024 | 20 | 18 | 20.4955 | 49.6827 | 49.9568 | 0.154 | 0.15556 | 248.8681 | 365.6065 | 164.6406 | 12
6179 | 15.8434 | 108.8816 | 108.8816 | 156.6522 | 108.8816 | 10506.3257 | 0.067199 | 0.41025 | 0.4183 | 19.9331 | 22 | 20.4572 | 22.4572 | 17.7421 | 20 | 18 | 20.5273 | 49.5771 | 49.9052 | 0.21133 | 0.10617 | 0 | 360.344 | 162.2708 | 12
6180 | 15.7571 | 120.2673 | 120.2673 | 226.9343 | 120.2673 | 10018.5438 | 0.095662 | 0.57256 | 0.43258 | 20.001 | 22.001 | 20.5241 | 22.5241 | 17.8679 | 20 | 18 | 20.6393 | 49.8191 | 49.9226 | 0.13067 | 0.12593 | 158.6375 | 353.3537 | 159.1229 | 12
6181 | 15.8138 | 119.4184 | 119.4184 | 256.76 | 175.4303 | 9978.4978 | 0.1464 | 0.69581 | 0.44832 | 20.0232 | 22.0232 | 20.538 | 22.538 | 17.9659 | 20 | 18 | 20.7238 | 49.7985 | 49.9227 | 0.095333 | 0.1216 | 10.9208 | 281.2628 | 126.6588 | 12
6182 | 15.7591 | 104.2877 | 104.2877 | 192.3166 | 219.5445 | 10054.6437 | 0.21002 | 0.78303 | 0.35814 | 19.9971 | 22 | 20.4847 | 22.4847 | 18 | 20.0345 | 18 | 20.7793 | 49.7029 | 49.9316 | 0.087333 | 0.11667 | 0 | 261.3929 | 117.711 | 12
6183 | 15.4075 | 111.1703 | 111.1703 | 131.0936 | 161.4907 | 9934.4513 | 0.2728 | 0.89442 | 0.21813 | 19.9804 | 22 | 20.5089 | 22.5089 | 18 | 20.1452 | 18 | 20.8773 | 49.5971 | 49.9059 | 0.11867 | 0.098765 | 5.0236 | 267.2238 | 120.3367 | 12
6184 | 14.6976 | 86.989 | 86.989 | 87.4205 | 90.1483 | 10100.9487 | 0.31747 | 0.95904 | 0.10941 | 20.0681 | 22.0681 | 20.597 | 22.597 | 18 | 20.3069 | 18 | 21.0267 | 49.4705 | 49.8977 | 0.048 | 0.12778 | 145.0282 | 1438.7904 | 337.9936 | 12
6185 | 14.0378 | 41.8884 | 41.8865 | 41.8989 | 42.6881 | 10312.9158 | 0.35153 | 0.97073 | 0.044022 | 20.1138 | 22.1138 | 20.6511 | 22.6511 | 18 | 20.3956 | 18 | 21.1035 | 49.4594 | 49.8723 | 0.070667 | 0.22531 | 507.5346 | 3716.9914 | 813.851 | 12
6186 | 13.6616 | 13.818 | 13.8104 | 13.8102 | 13.8598 | 10292.9825 | 0.38535 | 0.97134 | 0.0072935 | 20.1488 | 22.1488 | 20.6825 | 22.6825 | 18 | 20.499 | 18 | 21.1954 | 49.4506 | 49.8384 | 0.072667 | 0.20432 | 1101.2756 | 2676.4577 | 606.3621 | 12
6187 | 12.775 | 2.2535 | 2.2535 | 2.2535 | 2.2535 | 10163.0978 | 0.43966 | 0.97258 | 0 | 20.1653 | 22.1653 | 20.6868 | 22.6868 | 18 | 20.5812 | 18 | 21.2665 | 49.4745 | 49.897 | 0.10333 | 0.12037 | 835.5446 | 3509.6604 | 760.2632 | 12
6188 | 12.1618 | 0.022853 | 0.022853 | 0.022853 | 0.022853 | 10501.6653 | 0.5088 | 0.97376 | 0 | 20.1236 | 22.1236 | 20.7728 | 22.7728 | 18 | 20.6246 | 18 | 21.2994 | 49.3703 | 49.9227 | 0.084667 | 0.13951 | 834.0467 | 4299.833 | 908.831 | 12
6189 | 12.1755 | 0 | 0 | 0 | 0 | 10134.125 | 0.58045 | 0.9754 | 0 | 20.0991 | 22.0991 | 20.818 | 22.818 | 18 | 20.6162 | 18 | 21.2811 | 49.3936 | 49.9482 | 0.17933 | 0.11235 | 422.4032 | 1055.0876 | 298.2013 | 12
6190 | 12.1229 | 0 | 0 | 0 | 0 | 9767.828 | 0.65869 | 0.95362 | 0 | 20.048 | 22.048 | 20.5683 | 22.5683 | 18 | 20.5779 | 18 | 21.2337 | 49.561 | 49.9224 | 0.23533 | 0.12778 | 227.239 | 1279.5626 | 361.7162 | 12
6191 | 12.1685 | 0 | 0 | 0 | 0 | 9334.7735 | 0.75752 | 0.87481 | 0 | 20.0119 | 22.0119 | 20.5124 | 22.5124 | 18 | 20.5371 | 18 | 21.1898 | 49.4453 | 49.8793 | 0.057333 | 0.074691 | 237.8066 | 179.5754 | 80.8667 | 12
6192 | 12.4303 | 0 | 0 | 0 | 0 | 8761.1238 | 0.77716 | 0.79693 | 0 | 19.9297 | 22 | 20.3955 | 22.3955 | 18 | 20.4522 | 18 | 21.1065 | 49.2335 | 49.776 | 0.013333 | 0.070988 | 214.0974 | 111.1606 | 50.0581 | 12
6193 | 12.5053 | 0 | 0 | 0 | 0 | 8313.5022 | 0.73613 | 0.76598 | 0 | 19.8252 | 22 | 20.3023 | 22.3023 | 18 | 20.3764 | 18 | 21.0304 | 49.0757 | 49.6472 | 0.010667 | 0.035802 | 1034.8928 | 75.8265 | 34.1463 | 12
6194 | 12.5875 | 0 | 0 | 0 | 0 | 8092.0617 | 0.65721 | 0.78656 | 0 | 19.7563 | 22 | 20.2409 | 22.2409 | 18 | 20.3388 | 18 | 20.9898 | 48.834 | 49.4504 | 0.010667 | 0.012346 | 1616.418 | 31.0081 | 13.9636 | 12
6195 | 12.447 | 0 | 0 | 0 | 0 | 8044.2388 | 0.57625 | 0.80887 | 0 | 19.6809 | 22 | 20.1741 | 22.1741 | 18 | 20.2985 | 18 | 20.9438 | 48.5832 | 49.246 | 0.0013333 | 0.015432 | 5135.1048 | 22.1463 | 9.973 | 12
6196 | 12.2431 | 0 | 0 | 0 | 0 | 7971.4405 | 0.50782 | 0.83287 | 0 | 19.6102 | 22 | 20.1165 | 22.1165 | 18 | 20.2653 | 18 | 20.9088 | 48.3233 | 49.0427 | 0 | 0.004321 | 4322.0594 | 171.0342 | 35.505 | 12
6197 | 11.7603 | 0.014767 | 0.014767 | 0.014767 | 0.014767 | 8480.7668 | 0.45441 | 0.84588 | 0 | 19.6149 | 22 | 20.0801 | 22.0801 | 18 | 20.2482 | 18 | 20.8913 | 48.3025 | 48.9942 | 0.0053333 | 0.0092593 | 2599.2493 | 2020.9144 | 411.8919 | 12
6198 | 11.2509 | 0.88408 | 1.6026 | 0.96441 | 0.88408 | 9493.8685 | 0.40746 | 0.86849 | 0.0017979 | 19.5983 | 22 | 20.0954 | 22.0954 | 18 | 20.2218 | 18 | 20.9044 | 48.2181 | 49.006 | 0.0026667 | 0.026543 | 2454.4175 | 2607.1148 | 530.37 | 12
6199 | 11.7865 | 12.9189 | 35.6277 | 19.0562 | 12.9189 | 10102.4793 | 0.3909 | 0.88098 | 0.055944 | 19.7426 | 22 | 20.2255 | 22.2255 | 18 | 20.1971 | 18 | 20.9082 | 48.7916 | 49.3731 | 0.046667 | 0.14691 | 3326.2769 | 4398.9187 | 955.4461 | 12
6200 | 12.682 | 43.0318 | 223.0311 | 140.2763 | 43.0318 | 10326.0708 | 0.39314 | 0.86854 | 0.22367 | 19.8313 | 22 | 20.3699 | 22.3699 | 18 | 20.1588 | 18 | 20.8726 | 49.3582 | 49.7553 | 0.1 | 0.11111 | 496.7212 | 1574.9545 | 411.1156 | 12
6201 | 13.0648 | 77.0791 | 239.7726 | 285.4304 | 77.0791 | 10331.102 | 0.3983 | 0.85492 | 0.4217 | 19.8736 | 22 | 20.4463 | 22.4463 | 18 | 20.1158 | 18 | 20.8364 | 49.4315 | 49.9741 | 0.066667 | 0.18519 | 63.8568 | 363.9319 | 163.8865 | 12
6202 | 13.9347 | 101.0827 | 124.0372 | 357.2317 | 101.0827 | 10194.6858 | 0.39964 | 0.82867 | 0.53856 | 19.8816 | 22 | 20.434 | 22.434 | 18 | 20.0528 | 18 | 20.7851 | 49.4414 | 49.9827 | 0.078667 | 0.18333 | 0 | 329.9942 | 148.6036 | 12
6203 | 14.8254 | 115.4234 | 115.4234 | 379.5427 | 115.4234 | 10454.193 | 0.39568 | 0.79562 | 0.59382 | 19.93 | 22 | 20.4485 | 22.4485 | 17.9848 | 20 | 18 | 20.7343 | 49.4636 | 50 | 0.054667 | 0.10926 | 0 | 237.2899 | 106.8568 | 12
6204 | 15.1051 | 125.9114 | 125.9114 | 422.8309 | 125.9114 | 10245.2152 | 0.39527 | 0.78053 | 0.62503 | 19.9218 | 22 | 20.4406 | 22.4406 | 17.9952 | 20 | 18 | 20.7389 | 49.5465 | 49.9914 | 0.10333 | 0.15988 | 0 | 336.7256 | 151.6349 | 12
6205 | 15.7354 | 151.7698 | 151.7698 | 459.7062 | 276.1805 | 10265.303 | 0.3931 | 0.76124 | 0.61883 | 19.9458 | 22 | 20.4708 | 22.4708 | 18 | 20.0892 | 18 | 20.8202 | 49.4626 | 49.9655 | 0.086 | 0.1537 | 5.4617 | 291.3984 | 131.2231 | 12
6206 | 15.3746 | 122.7 | 122.7 | 325.7646 | 388.9256 | 10020.6177 | 0.38261 | 0.71872 | 0.55364 | 19.9704 | 22 | 20.4935 | 22.4935 | 18 | 20.1915 | 18 | 20.9103 | 49.2937 | 49.9483 | 0.040667 | 0.16667 | 0 | 251.3465 | 113.1868 | 12
6207 | 14.8141 | 93.084 | 93.084 | 199.2137 | 409.7225 | 9775.8872 | 0.36654 | 0.67486 | 0.43367 | 20.0306 | 22.0306 | 20.5646 | 22.5646 | 18 | 20.3318 | 18 | 21.0388 | 49.2305 | 49.9399 | 0.042 | 0.14383 | 0 | 244.0614 | 109.9062 | 12
6208 | 14.1338 | 77.2291 | 77.2291 | 143.6833 | 603.3652 | 9672.8905 | 0.3372 | 0.65704 | 0.2681 | 20.1057 | 22.1057 | 20.6456 | 22.6456 | 18 | 20.4859 | 18 | 21.1815 | 49.191 | 49.9057 | 0.074 | 0.15185 | 0 | 281.2961 | 126.6738 | 12
6209 | 10.7396 | 52.0952 | 44.3524 | 50.8439 | 689.0049 | 9834.358 | 0.30064 | 0.64856 | 0.1174 | 20.1937 | 22.1937 | 20.7177 | 22.7177 | 18 | 20.615 | 18 | 21.2996 | 49.1292 | 49.9314 | 0.044 | 0.12099 | 33.1005 | 3586.884 | 756.5711 | 12
6210 | 9.2884 | 80.7651 | 16.2547 | 16.2547 | 355.3867 | 9887.5845 | 0.26516 | 0.65071 | 0.021687 | 20.3128 | 22.3128 | 20.8774 | 22.8774 | 18 | 20.7949 | 18 | 21.4689 | 49.3451 | 49.9656 | 0.068 | 0.13086 | 407.0127 | 6874.7881 | 1413.3232 | 12
6211 | 9.0429 | 22.0041 | 2.9676 | 2.9676 | 48.3189 | 9756.6737 | 0.25686 | 0.65892 | 0 | 20.3413 | 22.3413 | 20.9181 | 22.9181 | 18 | 20.8899 | 18 | 21.5539 | 49.2093 | 49.9741 | 0.053333 | 0.14321 | 668.757 | 2561.1861 | 561.9756 | 12
6212 | 8.2419 | 0.13575 | 0.022461 | 0.022461 | 0.18421 | 9986.1627 | 0.26523 | 0.67546 | 0 | 20.3326 | 22.3326 | 20.9034 | 22.9034 | 18 | 20.9356 | 18 | 21.5899 | 49.1376 | 49.9656 | 0.10133 | 0.12593 | 547.5327 | 5679.5964 | 1177.4347 | 12
6213 | 7.9718 | 0 | 0 | 0 | 0 | 9629.1092 | 0.27592 | 0.68223 | 0 | 20.3495 | 22.3495 | 20.8891 | 22.8891 | 18 | 20.9703 | 18 | 21.6153 | 49.3289 | 49.9484 | 0.055333 | 0.27531 | 343.1372 | 1004.5332 | 301.1561 | 12
6214 | 8.3823 | 0 | 0 | 0 | 0 | 9532.8067 | 0.28245 | 0.70487 | 0 | 20.1412 | 22.1412 | 20.7128 | 22.7128 | 18 | 20.7945 | 18 | 21.4306 | 49.3087 | 49.94 | 0.072 | 0.27716 | 540.3092 | 408.4542 | 183.9359 | 12
6215 | 7.9815 | 0 | 0 | 0 | 0 | 9152.5567 | 0.26667 | 0.69932 | 0 | 20.0281 | 22.0281 | 20.5791 | 22.5791 | 18 | 20.6752 | 18 | 21.3027 | 49.1942 | 49.8365 | 0.036667 | 0.051852 | 26.9869 | 126.5367 | 56.9823 | 12
6216 | 7.8003 | 0 | 0 | 0 | 0 | 8551.075 | 0.28215 | 0.71496 | 0 | 19.914 | 22 | 20.4899 | 22.4899 | 18 | 20.5839 | 18 | 21.2137 | 48.9733 | 49.6904 | 0.011333 | 0.021605 | 947.4743 | 52.2621 | 23.3361 | 12
6217 | 7.4912 | 0 | 0 | 0 | 0 | 8141.525 | 0.29293 | 0.72276 | 0 | 19.7808 | 22 | 20.355 | 22.355 | 18 | 20.447 | 18 | 21.085 | 48.7216 | 49.5448 | 0.0026667 | 0.0080247 | 2022.5952 | 222.8142 | 49.8408 | 12
6218 | 7.318 | 0 | 0 | 0 | 0 | 7682.6375 | 0.29979 | 0.73406 | 0 | 19.6887 | 22 | 20.2468 | 22.2468 | 18 | 20.3413 | 18 | 20.9746 | 48.7776 | 49.3398 | 0.012 | 0.011111 | 2982.7768 | 739.6075 | 159.1912 | 12
6219 | 7.0575 | 0 | 0 | 0 | 0 | 7558.6732 | 0.30548 | 0.75205 | 0 | 19.6195 | 22 | 20.1699 | 22.1699 | 18 | 20.2832 | 18 | 20.9111 | 48.5272 | 49.1275 | 0.0013333 | 0.004321 | 7190.4327 | 2590.5217 | 503.2949 | 12
6220 | 7.0771 | 0 | 0 | 0 | 0 | 7356.0605 | 0.31156 | 0.75804 | 0 | 19.528 | 22 | 20.0765 | 22.0765 | 18 | 20.1769 | 18 | 20.8228 | 48.3416 | 48.9676 | 0.00066667 | 0.0049383 | 5393.2474 | 1353.9269 | 268.3472 | 12
6221 | 7.1972 | 0.033788 | 0.043492 | 0.033851 | 0.03392 | 7362.7548 | 0.31471 | 0.74378 | 0 | 19.5062 | 22 | 20.0396 | 22.0396 | 18 | 20.0833 | 18 | 20.7734 | 48.1997 | 48.9367 | 0.0093333 | 0.017284 | 3529.2122 | 2184.0519 | 440.9372 | 12
6222 | 8.5182 | 1.4952 | 11.1807 | 2.658 | 1.4952 | 7619.59 | 0.31654 | 0.7265 | 0.0044673 | 19.4901 | 22 | 20.0659 | 22.0659 | 17.9817 | 20 | 18 | 20.7207 | 48.0378 | 49.007 | 0.056667 | 0.02284 | 2163.6555 | 663.6679 | 163.9256 | 12
6223 | 9.778 | 20.2835 | 182.1369 | 60.8945 | 20.2835 | 7679.1102 | 0.32933 | 0.71908 | 0.085367 | 19.6846 | 22 | 20.2214 | 22.2214 | 17.8886 | 20 | 18 | 20.66 | 48.4911 | 49.4708 | 0.099333 | 0.083951 | 988.8723 | 4238.1616 | 916.1519 | 12
6224 | 10.9795 | 49.2805 | 199.1925 | 126.6774 | 49.2805 | 8195.839 | 0.34194 | 0.71131 | 0.22501 | 19.7997 | 22 | 20.3763 | 22.3763 | 17.7908 | 20 | 18 | 20.5806 | 48.9564 | 49.816 | 0.083333 | 0.14259 | 483.8554 | 3321.1387 | 744.717 | 12
6225 | 10.9549 | 81.9875 | 179.1807 | 208.3688 | 81.9875 | 8605.4675 | 0.36476 | 0.69764 | 0.37449 | 19.8631 | 22 | 20.4369 | 22.4369 | 17.7129 | 20 | 18 | 20.5174 | 49.3465 | 49.8502 | 0.090667 | 0.1537 | 222.329 | 380.8965 | 165.0546 | 12
6226 | 12.0354 | 87.8632 | 98.6515 | 179.8664 | 87.8632 | 8851.131 | 0.40352 | 0.69068 | 0.39476 | 19.8831 | 22 | 20.4609 | 22.4609 | 17.6459 | 20 | 18 | 20.4633 | 49.1999 | 49.9914 | 0.15133 | 0.12654 | 421.0741 | 350.22 | 156.3805 | 12
6227 | 12.9411 | 110.2632 | 110.2632 | 146.0997 | 110.2632 | 8861.82 | 0.44441 | 0.69562 | 0.34713 | 19.9273 | 22 | 20.4805 | 22.4805 | 17.6681 | 20 | 18 | 20.482 | 49.3811 | 49.9827 | 0.15667 | 0.11975 | 18.3712 | 360.8534 | 161.1286 | 12
6228 | 13.6346 | 105.8737 | 105.8737 | 145.0221 | 105.8737 | 8929.9613 | 0.47968 | 0.7085 | 0.31631 | 19.9508 | 22 | 20.4969 | 22.4969 | 17.739 | 20 | 18 | 20.5405 | 49.4498 | 50 | 0.11133 | 0.17407 | 52.9452 | 361.1761 | 161.2727 | 12
6229 | 13.6491 | 99.8062 | 99.8062 | 111.3635 | 103.4372 | 8672.6342 | 0.47188 | 0.68624 | 0.30721 | 19.97 | 22 | 20.5166 | 22.5166 | 17.8398 | 20 | 18 | 20.6283 | 49.345 | 49.9741 | 0.054667 | 0.12593 | 41.1773 | 1130.0489 | 277.0103 | 12
6230 | 12.1957 | 93.7723 | 93.7723 | 111.7439 | 119.689 | 8492.0695 | 0.43754 | 0.61446 | 0.25208 | 19.9289 | 22 | 20.4791 | 22.4791 | 17.887 | 20 | 18 | 20.6623 | 49.2721 | 49.9655 | 0.038 | 0.13272 | 559.8886 | 2068.4446 | 457.6697 | 12
6231 | 11.1416 | 54.0035 | 54.0035 | 57.6886 | 63.0061 | 8530.2728 | 0.4072 | 0.57259 | 0.099656 | 19.9668 | 22 | 20.5091 | 22.5091 | 17.9934 | 20 | 18 | 20.7557 | 49.2305 | 49.9484 | 0.083333 | 0.25 | 1207.5603 | 4243.3538 | 918.8366 | 12
6232 | 10.8385 | 22.432 | 22.432 | 22.4685 | 22.6688 | 8508.708 | 0.42018 | 0.55078 | 0.038208 | 19.9988 | 22 | 20.5458 | 22.5458 | 18 | 20.0989 | 18 | 20.8487 | 49.254 | 49.9228 | 0.065333 | 0.21728 | 2247.9343 | 3033.7994 | 673.9973 | 12
6233 | 10.7132 | 16.0174 | 16.0175 | 16.0185 | 16.0617 | 8636.206 | 0.45119 | 0.47904 | 0.026189 | 20.0014 | 22.0014 | 20.5992 | 22.5992 | 18 | 20.1952 | 18 | 20.9329 | 49.0973 | 49.9486 | 0.096667 | 0.10802 | 2046.5876 | 2982.2589 | 641.7458 | 12
6234 | 10.9181 | 8.2714 | 8.2714 | 8.2714 | 8.2714 | 8778.4035 | 0.48426 | 0.37807 | 0.0042494 | 19.997 | 22 | 20.5734 | 22.5734 | 18 | 20.2419 | 18 | 20.968 | 49.3242 | 49.9914 | 0.095333 | 0.15123 | 1372.4634 | 1548.5288 | 386.9526 | 12
6235 | 11.3082 | 1.6713 | 1.6713 | 1.6713 | 1.6713 | 8810.6795 | 0.50841 | 0.29664 | 0 | 19.9354 | 22 | 20.5228 | 22.5228 | 18 | 20.1852 | 18 | 20.9078 | 49.1887 | 49.9741 | 0.17733 | 0.3642 | 894.4323 | 925.642 | 326.1042 | 12
6236 | 11.8585 | 0.055178 | 0.055178 | 0.055178 | 0.055178 | 8997.9248 | 0.51973 | 0.24922 | 0 | 19.9052 | 22 | 20.4578 | 22.4578 | 18 | 20.1128 | 18 | 20.8494 | 49.1915 | 49.9742 | 0.10733 | 0.16667 | 834.8162 | 729.3711 | 226.8915 | 12
6237 | 13.001 | 0 | 0 | 0 | 0 | 8669.5778 | 0.53113 | 0.21979 | 0 | 19.9096 | 22 | 20.4377 | 22.4377 | 18 | 20.0629 | 18 | 20.8119 | 49.359 | 49.9484 | 0.098667 | 0.12901 | 401.6617 | 525.798 | 179.8084 | 12
6238 | 13.639 | 0 | 0 | 0 | 0 | 8469.5825 | 0.53732 | 0.22381 | 0 | 19.8761 | 22 | 20.4235 | 22.4235 | 18 | 20.0203 | 18 | 20.7707 | 49.3711 | 49.9313 | 0.054667 | 0.091358 | 151.5127 | 668.4243 | 183.0359 | 12
6239 | 13.7776 | 0 | 0 | 0 | 0 | 8326.3208 | 0.56683 | 0.074628 | 0 | 19.8334 | 22 | 20.3929 | 22.3929 | 17.9964 | 20 | 18 | 20.7415 | 49.2243 | 49.802 | 0.033333 | 0.045062 | 15.0629 | 868.5275 | 195.3617 | 12
6240 | 13.8768 | 0 | 0 | 0 | 0 | 7875.03 | 0.58663 | 0.1328 | 0 | 19.7977 | 22 | 20.3562 | 22.3562 | 17.9854 | 20 | 18 | 20.729 | 48.9817 | 49.6561 | 0.015333 | 0.040123 | 381.8366 | 769.3299 | 166.8905 | 12
6241 | 13.906 | 0 | 0 | 0 | 0 | 7484.0143 | 0.58227 | 0.19695 | 0 | 19.7732 | 22 | 20.3217 | 22.3217 | 17.9898 | 20 | 18 | 20.7358 | 48.7299 | 49.5021 | 0.0086667 | 0.0092593 | 1090.8573 | 999.3265 | 201.3697 | 12
6242 | 13.6854 | 0 | 0 | 0 | 0 | 7095.021 | 0.56448 | 0.2103 | 0 | 19.771 | 22 | 20.3211 | 22.3211 | 18 | 20.0415 | 18 | 20.7789 | 48.6631 | 49.2888 | 0.015333 | 0.0074074 | 1208.6115 | 2086.2645 | 415.4377 | 12
6243 | 12.9042 | 0 | 0 | 0 | 0 | 6936.8888 | 0.54337 | 0.22801 | 0 | 19.7376 | 22 | 20.2896 | 22.2896 | 18 | 20.0711 | 18 | 20.7968 | 48.4561 | 49.0767 | 0.002 | 0.0061728 | 4590.7822 | 1962.6715 | 383.7966 | 12
6244 | 12.3816 | 0 | 0 | 0 | 0 | 6902.3075 | 0.49111 | 0.26064 | 0 | 19.6899 | 22 | 20.2343 | 22.2343 | 18 | 20.0723 | 18 | 20.7881 | 48.271 | 48.8744 | 0.00066667 | 0.0074074 | 4337.3312 | 1234.5674 | 243.9911 | 12
6245 | 12.0647 | 0.0048204 | 0.0048204 | 0.0048204 | 0.0048204 | 6897.7137 | 0.42252 | 0.29137 | 0 | 19.6752 | 22 | 20.2098 | 22.2098 | 18 | 20.0713 | 18 | 20.7853 | 48.1828 | 48.9541 | 0.0093333 | 0.015432 | 3105.4826 | 2109.9317 | 432.5954 | 12
6246 | 11.6913 | 0.2849 | 0.2849 | 0.2849 | 0.2849 | 7101.9142 | 0.35566 | 0.30825 | 7.1956e-05 | 19.6412 | 22 | 20.2166 | 22.2166 | 18 | 20.066 | 18 | 20.802 | 47.9996 | 48.9821 | 0.002 | 0.02716 | 2211.3599 | 2427.4545 | 489.9719 | 12
6247 | 11.7223 | 4.5176 | 4.5244 | 4.5198 | 4.5176 | 7095.0813 | 0.30267 | 0.33448 | 0.012512 | 19.7708 | 22 | 20.2723 | 22.2723 | 18 | 20.0431 | 18 | 20.7998 | 48.9362 | 49.4416 | 0.048 | 0.080864 | 2354.5761 | 4579.9359 | 982.8399 | 12
6248 | 12.1763 | 20.0836 | 20.2167 | 20.164 | 20.0836 | 7426.9388 | 0.25909 | 0.36064 | 0.065024 | 19.8339 | 22 | 20.3681 | 22.3681 | 17.9792 | 20 | 18 | 20.7458 | 49.0186 | 49.7568 | 0.26333 | 0.14815 | 2154.3878 | 2876.1663 | 691.9825 | 12
6249 | 12.9922 | 56.0768 | 56.5155 | 56.6977 | 56.0768 | 7709.1493 | 0.21776 | 0.38109 | 0.12326 | 19.8623 | 22 | 20.4321 | 22.4321 | 17.925 | 20 | 18 | 20.7017 | 49.3465 | 49.9914 | 0.058667 | 0.21852 | 1046.9311 | 1259.3572 | 350.0148 | 12
6250 | 13.6959 | 78.6859 | 78.764 | 80.0747 | 78.6859 | 7819.5207 | 0.20522 | 0.4014 | 0.18253 | 19.8795 | 22 | 20.4241 | 22.4241 | 17.8807 | 20 | 18 | 20.6657 | 49.2323 | 49.9914 | 0.074667 | 0.22963 | 505.8284 | 490.2223 | 184.72 | 12
6251 | 13.157 | 112.3325 | 112.3325 | 123.2152 | 112.3325 | 8074.5742 | 0.2092 | 0.39696 | 0.1989 | 19.9121 | 22 | 20.4654 | 22.4654 | 17.8307 | 20 | 18 | 20.6252 | 49.4132 | 50 | 0.074667 | 0.12037 | 291.7128 | 2571.3266 | 569.1296 | 12
6252 | 11.7953 | 89.1187 | 89.1187 | 95.6707 | 89.1187 | 8165.4817 | 0.21248 | 0.38152 | 0.17987 | 19.9166 | 22 | 20.4448 | 22.4448 | 17.8083 | 20 | 18 | 20.6072 | 49.5246 | 49.9914 | 0.076 | 0.23086 | 1020.6533 | 3054.347 | 687.3571 | 12
6253 | 11.4537 | 32.5155 | 32.5155 | 33.5283 | 32.7632 | 7813.163 | 0.2269 | 0.36829 | 0.18771 | 19.9241 | 22 | 20.4344 | 22.4344 | 17.8251 | 20 | 18 | 20.6212 | 49.4297 | 49.9827 | 0.072667 | 0.16358 | 3032.0785 | 2418.1705 | 540.856 | 12
6254 | 11.8094 | 20.0751 | 20.0751 | 20.1426 | 20.1635 | 7723.5868 | 0.24732 | 0.35736 | 0.19509 | 19.9175 | 22 | 20.4412 | 22.4412 | 17.892 | 20 | 18 | 20.6763 | 49.3031 | 49.9655 | 0.038667 | 0.14444 | 1425.7666 | 1515.7625 | 351.9368 | 12
6255 | 12.7701 | 25.7167 | 25.7167 | 25.8108 | 26.0042 | 7690.8467 | 0.26601 | 0.35438 | 0.20869 | 19.9174 | 22 | 20.4624 | 22.4624 | 17.9716 | 20 | 18 | 20.7425 | 49.2933 | 49.9398 | 0.062 | 0.1537 | 1542.237 | 832.8559 | 231.0002 | 12
6256 | 12.7903 | 43.8186 | 43.8186 | 44.398 | 49.837 | 7741.021 | 0.25731 | 0.38052 | 0.16826 | 19.9038 | 22 | 20.4619 | 22.4619 | 17.9912 | 20 | 18 | 20.7571 | 49.2426 | 49.9228 | 0.062 | 0.18025 | 424.5661 | 1728.5255 | 409.8886 | 12
6257 | 12.3128 | 41.5033 | 35.1412 | 37.2207 | 386.9307 | 8057.7555 | 0.22978 | 0.42276 | 0.076208 | 19.9007 | 22 | 20.4532 | 22.4532 | 17.9326 | 20 | 18 | 20.7097 | 49.1805 | 49.9486 | 0.033333 | 0.14506 | 1268.0415 | 1434.4659 | 338.8077 | 12
6258 | 11.5106 | 51.8644 | 18.6269 | 18.6269 | 222.3077 | 8527.461 | 0.20087 | 0.45407 | 0.011273 | 19.9206 | 22 | 20.4534 | 22.4534 | 17.8971 | 20 | 18 | 20.6811 | 49.3022 | 49.9914 | 0.094 | 0.13765 | 1287.54 | 3353.8429 | 729.197 | 12
6259 | 10.9694 | 10.4893 | 4.4185 | 4.4185 | 18.9668 | 8933.219 | 0.18832 | 0.48573 | 0 | 19.8994 | 22 | 20.4449 | 22.4449 | 17.9005 | 20 | 18 | 20.6843 | 49.2707 | 49.9828 | 0.065333 | 0.19444 | 1280.5617 | 2706.6233 | 604.2608 | 12
6260 | 10.045 | 0.054206 | 0.054206 | 0.054206 | 0.054206 | 9282.9295 | 0.18684 | 0.5233 | 0 | 19.9085 | 22 | 20.4714 | 22.4714 | 17.9537 | 20 | 18 | 20.7297 | 49.2519 | 49.9656 | 0.164 | 0.15 | 1340.3053 | 5382.19 | 1134.8986 | 12
6261 | 9.7897 | 0 | 0 | 0 | 0 | 8938.057 | 0.18761 | 0.55497 | 0 | 19.9049 | 22 | 20.4612 | 22.4612 | 17.9634 | 20 | 18 | 20.7362 | 49.3481 | 49.9571 | 0.075333 | 0.21481 | 877.411 | 3066.2085 | 685.0365 | 12
6262 | 9.4844 | 0 | 0 | 0 | 0 | 8696.0002 | 0.19368 | 0.56465 | 0 | 19.9122 | 22 | 20.4387 | 22.4387 | 17.9693 | 20 | 18 | 20.7401 | 49.3171 | 49.94 | 0.065333 | 0.1963 | 665.5982 | 3851.5033 | 825.6951 | 12
6263 | 9.2415 | 0 | 0 | 0 | 0 | 8246.8655 | 0.20044 | 0.59123 | 0 | 19.8383 | 22 | 20.379 | 22.379 | 17.9262 | 20 | 18 | 20.6934 | 49.224 | 49.8279 | 0.033333 | 0.079012 | 105.1745 | 1792.6484 | 384.741 | 12
6264 | 9.1128 | 0 | 0 | 0 | 0 | 7687.74 | 0.20927 | 0.55687 | 0 | 19.7483 | 22 | 20.3368 | 22.3368 | 17.8617 | 20 | 18 | 20.6315 | 48.9921 | 49.6646 | 0.017333 | 0.037037 | 1131.1887 | 1955.1204 | 395.4212 | 12
6265 | 8.5652 | 0 | 0 | 0 | 0 | 7403.033 | 0.20794 | 0.52201 | 0 | 19.6388 | 22 | 20.2218 | 22.2218 | 17.7615 | 20 | 18 | 20.54 | 48.7402 | 49.5106 | 0.0086667 | 0.01358 | 3116.9916 | 1611.9292 | 320.8713 | 12
6266 | 8.3175 | 0 | 0 | 0 | 0 | 7192.9483 | 0.20238 | 0.48429 | 0 | 19.5587 | 22 | 20.1256 | 22.1256 | 17.6986 | 20 | 18 | 20.4704 | 48.5845 | 49.3058 | 0.0093333 | 0.015432 | 3820.7092 | 1789.9366 | 356.4086 | 12
6267 | 8.0671 | 0 | 0 | 0 | 0 | 7131.9743 | 0.1978 | 0.4509 | 0 | 19.442 | 22 | 20.0079 | 22.0079 | 17.6314 | 20 | 18 | 20.3981 | 48.3354 | 49.0937 | 0.0046667 | 0.0037037 | 8400.203 | 1000.9658 | 196.6635 | 12
6268 | 7.464 | 0 | 0 | 0 | 0 | 7235.2182 | 0.18757 | 0.40237 | 0 | 19.3599 | 22 | 19.9324 | 22 | 17.5665 | 20 | 18 | 20.3534 | 48.0772 | 48.9249 | 0 | 0.0037037 | 6193.8543 | 3762.1115 | 730.8602 | 12
6269 | 7.457 | 0.028297 | 0.035366 | 0.028416 | 0.028415 | 7801.3885 | 0.17292 | 0.34693 | 0 | 19.3613 | 22 | 19.9604 | 22 | 17.508 | 20 | 18 | 20.332 | 48.0855 | 48.8937 | 0.0093333 | 0.0037037 | 4248.0456 | 3099.8819 | 618.9952 | 12
6270 | 8.7545 | 1.474 | 9.9649 | 2.6474 | 1.474 | 8932.7638 | 0.15792 | 0.29497 | 0.0029132 | 19.3692 | 22 | 20.0157 | 22.0157 | 17.4205 | 20 | 18 | 20.2802 | 47.9029 | 48.8543 | 0.010667 | 0.029012 | 2733.0808 | 982.127 | 210.1562 | 12
6271 | 10.5117 | 20.4824 | 160.1592 | 58.7824 | 20.4824 | 9765.4825 | 0.14645 | 0.26318 | 0.0703 | 19.6096 | 22 | 20.2107 | 22.2107 | 17.3491 | 20 | 18 | 20.239 | 48.5661 | 49.8973 | 0.047333 | 0.12963 | 779.0881 | 4938.8178 | 1081.7931 | 12
6272 | 11.8773 | 49.1123 | 258.7753 | 165.5193 | 49.1123 | 9948.6792 | 0.13057 | 0.26533 | 0.22108 | 19.7901 | 22 | 20.3922 | 22.3922 | 17.2774 | 20 | 18 | 20.1809 | 48.9354 | 49.6639 | 0.057333 | 0.24136 | 276.1628 | 2266.189 | 530.4405 | 12
6273 | 12.5816 | 85.2809 | 176.4601 | 199.0266 | 85.2809 | 10087.8015 | 0.10932 | 0.27945 | 0.30751 | 19.8626 | 22 | 20.435 | 22.435 | 17.1816 | 20 | 18 | 20.1033 | 49.0323 | 49.9827 | 0.14533 | 0.29691 | 178.9163 | 989.5708 | 335.4988 | 12
6274 | 13.4116 | 98.5345 | 104.6377 | 134.5897 | 98.5345 | 10031.86 | 0.12269 | 0.29179 | 0.32759 | 19.8691 | 22 | 20.4426 | 22.4426 | 17.1234 | 20 | 18 | 20.0606 | 49.1182 | 49.9741 | 0.034 | 0.2142 | 146.1675 | 322.0834 | 143.8169 | 12
6275 | 13.691 | 112.6649 | 112.6649 | 117.5825 | 112.6649 | 10255.7535 | 0.16005 | 0.33466 | 0.29253 | 19.9042 | 22 | 20.4599 | 22.4599 | 17.1604 | 20 | 18 | 20.087 | 49.3212 | 49.9396 | 0.070667 | 0.10617 | 148.5226 | 919.3539 | 243.984 | 12
6276 | 13.9338 | 116.0433 | 116.0433 | 187.2434 | 116.0432 | 9923.67 | 0.19613 | 0.38543 | 0.28542 | 19.9376 | 22 | 20.5033 | 22.5033 | 17.2786 | 20 | 18 | 20.188 | 49.4118 | 49.9827 | 0.077333 | 0.13272 | 294.4914 | 989.3223 | 265.8581 | 12
6277 | 14.0849 | 118.189 | 118.189 | 147.0097 | 125.2914 | 9834.484 | 0.21633 | 0.42322 | 0.28535 | 19.9867 | 22 | 20.5463 | 22.5463 | 17.4261 | 20 | 18 | 20.3188 | 49.3497 | 49.9482 | 0.11733 | 0.16667 | 221.0945 | 1503.9669 | 375.7108 | 12
6278 | 14.4835 | 86.9385 | 86.9385 | 88.2616 | 88.4407 | 9909.9225 | 0.22637 | 0.51859 | 0.22361 | 19.9866 | 22 | 20.5343 | 22.5343 | 17.5442 | 20 | 18 | 20.4208 | 49.1923 | 49.9397 | 0.036 | 0.10556 | 406.6087 | 189.912 | 84.7997 | 12
6279 | 14.6974 | 71.7088 | 71.7088 | 72.4731 | 73.9306 | 9911.905 | 0.23662 | 0.62535 | 0.16259 | 19.9786 | 22 | 20.5358 | 22.5358 | 17.6582 | 20 | 18 | 20.519 | 49.2203 | 49.9227 | 0.066667 | 0.14012 | 236.5904 | 665.3441 | 197.8899 | 12
6280 | 14.4212 | 59.0629 | 59.0629 | 59.4324 | 61.3798 | 9910.307 | 0.27585 | 0.7399 | 0.10171 | 19.9788 | 22 | 20.5177 | 22.5177 | 17.7417 | 20 | 18 | 20.5872 | 49.233 | 49.897 | 0.076667 | 0.1642 | 451.9188 | 1565.2026 | 379.4407 | 12
6281 | 13.4405 | 34.9173 | 34.9155 | 34.9415 | 35.6192 | 10086.8955 | 0.33468 | 0.80674 | 0.043191 | 19.9766 | 22 | 20.5335 | 22.5335 | 17.8357 | 20 | 18 | 20.6663 | 49.1088 | 49.94 | 0.038667 | 0.19877 | 1141.4473 | 3343.6346 | 721.3985 | 12
6282 | 12.1362 | 11.0463 | 11.0393 | 11.039 | 11.0859 | 10060.2835 | 0.39622 | 0.86976 | 0.0060053 | 19.9858 | 22 | 20.5803 | 22.5803 | 17.9173 | 20 | 18 | 20.7335 | 49.2096 | 49.9316 | 0.089333 | 0.10432 | 1493.9929 | 4490.6597 | 936.6876 | 12
6283 | 11.8213 | 1.332 | 1.332 | 1.332 | 1.332 | 9921.166 | 0.44791 | 0.8859 | 0 | 20.0016 | 22.0016 | 20.5859 | 22.5859 | 17.9927 | 20 | 18 | 20.795 | 49.1894 | 49.9741 | 0.090667 | 0.13025 | 1181.6295 | 2459.0537 | 549.3637 | 12
6284 | 11.7257 | 0 | 0 | 0 | 0 | 10340.4382 | 0.49121 | 0.87461 | 0 | 20.0033 | 22.0033 | 20.5728 | 22.5728 | 18 | 20.0494 | 18 | 20.8384 | 49.1179 | 49.9742 | 0.128 | 0.12778 | 1063.1045 | 2386.4255 | 540.5495 | 12
6285 | 11.9109 | 0 | 0 | 0 | 0 | 9898.3855 | 0.5334 | 0.82889 | 0 | 19.9786 | 22 | 20.5463 | 22.5463 | 18 | 20.066 | 18 | 20.8434 | 49.2154 | 49.9657 | 0.174 | 0.18519 | 548.4906 | 1928.9541 | 482.2447 | 12
6286 | 12.3146 | 0 | 0 | 0 | 0 | 9641.2105 | 0.52815 | 0.76485 | 0 | 19.923 | 22 | 20.5115 | 22.5115 | 18 | 20.0165 | 18 | 20.7886 | 49.2996 | 49.9313 | 0.05 | 0.2179 | 432.3896 | 336.7225 | 150.3536 | 12
6287 | 12.7912 | 0 | 0 | 0 | 0 | 9167.1457 | 0.46128 | 0.60801 | 0 | 19.8178 | 22 | 20.3947 | 22.3947 | 17.9207 | 20 | 18 | 20.6901 | 49.153 | 49.8192 | 0.031333 | 0.037037 | 14.3169 | 101.6168 | 45.374 | 12
6288 | 13.0706 | 0 | 0 | 0 | 0 | 8460.3658 | 0.40193 | 0.56739 | 0 | 19.7503 | 22 | 20.3399 | 22.3399 | 17.8741 | 20 | 18 | 20.6458 | 48.9216 | 49.6732 | 0.014667 | 0.023457 | 630.9059 | 56.0649 | 25.0342 | 12
6289 | 13.4018 | 0 | 0 | 0 | 0 | 8058.9933 | 0.3443 | 0.531 | 0 | 19.6885 | 22 | 20.2685 | 22.2685 | 17.8403 | 20 | 18 | 20.6174 | 48.7544 | 49.5622 | 0.0086667 | 0.033951 | 1675.7956 | 73.7169 | 32.9161 | 12
6290 | 12.9682 | 0 | 0 | 0 | 0 | 7815.0787 | 0.29085 | 0.5212 | 0 | 19.636 | 22 | 20.2068 | 22.2068 | 17.8257 | 20 | 18 | 20.5944 | 48.7995 | 49.3486 | 0.0086667 | 0.011111 | 1774.1987 | 474.0975 | 106.3394 | 12
6291 | 12.7997 | 0 | 0 | 0 | 0 | 7673.1758 | 0.2387 | 0.53126 | 0 | 19.5801 | 22 | 20.1495 | 22.1495 | 17.8289 | 20 | 18 | 20.5855 | 48.5596 | 49.1362 | 0.002 | 0.014815 | 5440.7828 | 859.0085 | 171.6214 | 12
6292 | 12.7987 | 0 | 0 | 0 | 0 | 7703.9125 | 0.21347 | 0.54614 | 0 | 19.5563 | 22 | 20.1203 | 22.1203 | 17.8418 | 20 | 18 | 20.5921 | 48.2999 | 48.9672 | 0 | 0.0037037 | 4339.8716 | 1214.8164 | 238.4022 | 12
6293 | 12.8762 | 0.013887 | 0.013887 | 0.013887 | 0.013887 | 8095.5278 | 0.2054 | 0.52246 | 0 | 19.5692 | 22 | 20.127 | 22.127 | 17.846 | 20 | 18 | 20.6011 | 48.169 | 48.9357 | 0.0053333 | 0.004321 | 2520.3608 | 1950.3545 | 391.8607 | 12
6294 | 12.9858 | 0.74534 | 0.85578 | 0.76166 | 0.74534 | 9160.2653 | 0.19706 | 0.48125 | 0.00039176 | 19.5761 | 22 | 20.1876 | 22.1876 | 17.8565 | 20 | 18 | 20.6426 | 47.9859 | 48.9886 | 0.0053333 | 0.023457 | 1468.5627 | 2342.2032 | 474.4961 | 12
6295 | 13.5171 | 10.589 | 12.3369 | 11.0833 | 10.589 | 10019.8257 | 0.19061 | 0.43493 | 0.02948 | 19.7181 | 22 | 20.265 | 22.265 | 17.8177 | 20 | 18 | 20.6281 | 48.5645 | 49.4755 | 0.053333 | 0.19074 | 1569.0343 | 3738.094 | 839.1981 | 12
6296 | 14.4111 | 37.9534 | 41.2029 | 39.9723 | 37.9534 | 10217.9927 | 0.18367 | 0.37795 | 0.11059 | 19.8421 | 22 | 20.3788 | 22.3788 | 17.7922 | 20 | 18 | 20.6055 | 49.0709 | 49.7901 | 0.2 | 0.21852 | 939.8009 | 2737.3408 | 679.3027 | 12
6297 | 15.0132 | 79.4015 | 90.8327 | 95.9016 | 79.4015 | 10406.0272 | 0.18041 | 0.32627 | 0.18288 | 19.8931 | 22 | 20.4465 | 22.4465 | 17.7776 | 20 | 18 | 20.5926 | 49.1648 | 49.9914 | 0.058667 | 0.3179 | 475.2176 | 1113.3438 | 337.9776 | 12
6298 | 15.2636 | 97.0866 | 98.3578 | 105.4472 | 97.0866 | 10424.3463 | 0.18063 | 0.27723 | 0.21919 | 19.9121 | 22 | 20.4427 | 22.4427 | 17.7696 | 20 | 18 | 20.586 | 49.4921 | 49.9827 | 0.082 | 0.14444 | 173.4 | 852.6084 | 248.1586 | 12
6299 | 15.1619 | 75.6474 | 75.6474 | 76.9085 | 75.6474 | 10480.1045 | 0.17993 | 0.23203 | 0.21497 | 19.9136 | 22 | 20.4837 | 22.4837 | 17.766 | 20 | 18 | 20.5868 | 49.4397 | 50 | 0.164 | 0.18025 | 385.3704 | 1464.7203 | 385.5986 | 12
6300 | 15.8735 | 53.5844 | 53.5844 | 54.1636 | 53.5844 | 10178.5803 | 0.17851 | 0.201 | 0.20271 | 19.9253 | 22 | 20.45 | 22.45 | 17.7988 | 20 | 18 | 20.6098 | 49.5673 | 49.9914 | 0.116 | 0.19074 | 559.0312 | 384.3871 | 171.6369 | 12
6301 | 16.1196 | 88.0207 | 88.0207 | 89.42 | 88.6815 | 10109.965 | 0.17337 | 0.18439 | 0.21394 | 19.9393 | 22 | 20.4599 | 22.4599 | 17.8778 | 20 | 18 | 20.6749 | 49.4193 | 49.9654 | 0.044667 | 0.13827 | 109.979 | 332.3415 | 122.1192 | 12
6302 | 15.866 | 98.4215 | 98.4215 | 101.1606 | 102.0798 | 10130.6352 | 0.16458 | 0.15721 | 0.22753 | 19.9528 | 22 | 20.4696 | 22.4696 | 17.9713 | 20 | 18 | 20.7547 | 49.3141 | 49.9569 | 0.024 | 0.12531 | 343.7082 | 646.7981 | 176.6012 | 12
6303 | 15.7204 | 100.1497 | 100.1497 | 102.38 | 106.2112 | 10155.9628 | 0.15435 | 0.12339 | 0.20754 | 19.9522 | 22 | 20.4801 | 22.4801 | 18 | 20.0515 | 18 | 20.8216 | 49.2507 | 49.9484 | 0.038667 | 0.14136 | 310.863 | 699.7884 | 195.6468 | 12
6304 | 15.1629 | 80.091 | 80.091 | 81.0671 | 86.32 | 10160.8373 | 0.13272 | 0.092121 | 0.14305 | 19.9284 | 22 | 20.4516 | 22.4516 | 18 | 20.0945 | 18 | 20.8518 | 49.179 | 49.9314 | 0.066 | 0.10123 | 391.2811 | 894.7278 | 229.5344 | 12
6305 | 14.6088 | 55.0884 | 54.6795 | 55.0162 | 75.192 | 10345.9785 | 0.10378 | 0.062939 | 0.071516 | 19.9429 | 22 | 20.4732 | 22.4732 | 18 | 20.1782 | 18 | 20.923 | 49.1596 | 49.9486 | 0.062 | 0.2642 | 1008.9911 | 2563.9333 | 594.5445 | 12
6306 | 13.4171 | 39.0064 | 23.5189 | 23.5189 | 91.3653 | 10294.2573 | 0.07595 | 0.037194 | 0.012304 | 19.9979 | 22 | 20.5292 | 22.5292 | 18 | 20.2548 | 18 | 20.9875 | 49.4068 | 49.9827 | 0.116 | 0.1179 | 989.1268 | 4535.7365 | 961.5565 | 12
6307 | 11.8299 | 12.9983 | 3.919 | 3.919 | 25.8318 | 10227.997 | 0.059812 | 0.019711 | 0 | 19.978 | 22 | 20.5255 | 22.5255 | 18 | 20.3032 | 18 | 21.0241 | 49.2815 | 49.9828 | 0.074667 | 0.22963 | 1362.2259 | 3652.2645 | 795.7087 | 12
6308 | 10.6044 | 0.050917 | 0.020891 | 0.020747 | 0.06438 | 10310.4845 | 0.050893 | 0.012658 | 0 | 19.9731 | 22 | 20.5206 | 22.5206 | 18 | 20.3546 | 18 | 21.0643 | 49.2626 | 49.9742 | 0.057333 | 0.21667 | 1492.5425 | 3982.7975 | 854.8614 | 12
6309 | 9.7444 | 0 | 0 | 0 | 0 | 9776.199 | 0.042776 | 0.0066605 | 0 | 19.9552 | 22 | 20.5041 | 22.5041 | 18 | 20.3633 | 18 | 21.0681 | 49.3695 | 49.9398 | 0.12667 | 0.11975 | 748.2907 | 3211.4781 | 701.4913 | 12
6310 | 9.3554 | 0 | 0 | 0 | 0 | 9565.3458 | 0.03425 | 0.0037179 | 0 | 19.9379 | 22 | 20.4827 | 22.4827 | 18 | 20.3522 | 18 | 21.0545 | 49.4023 | 49.94 | 0.090667 | 0.31605 | 1010.8264 | 4076.5633 | 907.6931 | 12
6311 | 8.9905 | 0 | 0 | 0 | 0 | 9175.9927 | 0.020697 | 0.012036 | 0 | 19.8672 | 22 | 20.4053 | 22.4053 | 18 | 20.281 | 18 | 20.9872 | 49.2447 | 49.8452 | 0.044 | 0.083951 | 763.9117 | 1443.2239 | 319.9215 | 12
6312 | 9.0274 | 0 | 0 | 0 | 0 | 8522.0228 | 0.02179 | 0.018839 | 0 | 19.7367 | 22 | 20.3123 | 22.3123 | 18 | 20.1538 | 18 | 20.8692 | 49.0235 | 49.6731 | 0.022 | 0.021605 | 2588.2101 | 1335.6202 | 272.9318 | 12
6313 | 8.7261 | 0 | 0 | 0 | 0 | 8132.554 | 0.020772 | 0.028998 | 0 | 19.597 | 22 | 20.2029 | 22.2029 | 18 | 20.03 | 18 | 20.7591 | 48.8453 | 49.5276 | 0.0066667 | 0.017901 | 2905.5753 | 447.9626 | 98.9773 | 12
6314 | 9.3748 | 0 | 0 | 0 | 0 | 7891.3545 | 0.0182 | 0.040193 | 0 | 19.5106 | 22 | 20.0837 | 22.0837 | 17.9205 | 20 | 18 | 20.6492 | 48.7777 | 49.3227 | 0.010667 | 0.012346 | 5169.5604 | 49.5911 | 22.1435 | 12
6315 | 9.5218 | 0 | 0 | 0 | 0 | 7792.53 | 0.015562 | 0.049215 | 0 | 19.4183 | 22 | 20.001 | 22.001 | 17.8365 | 20 | 18 | 20.5644 | 48.5273 | 49.1105 | 0.01 | 0.012346 | 5878.6387 | 26.0795 | 11.645 | 12
6316 | 9.6503 | 0 | 0 | 0 | 0 | 7871.0775 | 0.016133 | 0.059777 | 0 | 19.3643 | 22 | 20.0114 | 22.0114 | 17.7525 | 20 | 18 | 20.5042 | 48.3 | 49.0616 | 0.006 | 0.016667 | 2748.7114 | 1316.9353 | 269.0882 | 12
6317 | 10.0788 | 0.014398 | 0.014398 | 0.014398 | 0.014398 | 8243.3285 | 0.018506 | 0.079427 | 0 | 19.4236 | 22 | 20.0206 | 22.0206 | 17.6941 | 20 | 18 | 20.4661 | 48.3439 | 49.1047 | 0.022 | 0.030864 | 3061.5724 | 2677.0357 | 551.4991 | 12
6318 | 10.837 | 0.73847 | 0.73847 | 0.73847 | 0.73847 | 9220.115 | 0.021186 | 0.10072 | 0.001602 | 19.598 | 22 | 20.044 | 22.044 | 17.6151 | 20 | 18 | 20.4148 | 48.6775 | 49.0733 | 0.069333 | 0.026543 | 2453.2334 | 3424.1558 | 711.8384 | 12
6319 | 11.6457 | 10.0789 | 10.1047 | 10.0883 | 10.0789 | 10100.2322 | 0.020832 | 0.12624 | 0.042556 | 19.8211 | 22 | 20.2157 | 22.2157 | 17.6006 | 20 | 18 | 20.4475 | 49.4096 | 49.3217 | 0.15 | 0.09321 | 1326.5021 | 5836.4777 | 1238.793 | 12
6320 | 12.8098 | 34.7834 | 35.2062 | 35.0522 | 34.7834 | 10347.9358 | 0.017994 | 0.14316 | 0.10371 | 19.8871 | 22 | 20.264 | 22.264 | 17.5619 | 20 | 18 | 20.4169 | 49.6204 | 49.6015 | 0.12067 | 0.13519 | 1341.7818 | 535.9983 | 203.4073 | 12
6321 | 13.5283 | 73.8412 | 75.0889 | 75.8273 | 73.8412 | 10539.4555 | 0.013082 | 0.16005 | 0.18399 | 19.8737 | 22 | 20.3507 | 22.3507 | 17.5258 | 20 | 18 | 20.3854 | 49.6625 | 49.7713 | 0.2 | 0.11667 | 774.5047 | 1393.7819 | 374.5384 | 12
6322 | 14.7199 | 117.2423 | 117.8932 | 128.1749 | 117.2423 | 10658.3522 | 0.010203 | 0.17517 | 0.32377 | 19.9167 | 22 | 20.3816 | 22.3816 | 17.514 | 20 | 18 | 20.3749 | 49.7968 | 49.8301 | 0.086 | 0.30988 | 167.5095 | 483.8643 | 216.0555 | 12
6323 | 15.0858 | 136.8832 | 136.8832 | 175.5982 | 136.8832 | 10634.3813 | 0.010085 | 0.17588 | 0.39891 | 19.9352 | 22 | 20.4495 | 22.4495 | 17.532 | 20 | 18 | 20.3934 | 49.7442 | 49.8051 | 0.11067 | 0.096914 | 25.5568 | 263.8835 | 117.8295 | 12
6324 | 15.3372 | 138.9482 | 138.9482 | 154.007 | 138.9482 | 10200.7193 | 0.010772 | 0.16694 | 0.3739 | 19.9597 | 22 | 20.4327 | 22.4327 | 17.5681 | 20 | 18 | 20.4173 | 49.7664 | 49.8801 | 0.12133 | 0.1216 | 34.885 | 324.5146 | 144.9025 | 12
6325 | 15.7177 | 127.1732 | 127.1732 | 138.8196 | 132.1372 | 10201.4973 | 0.010567 | 0.1735 | 0.33513 | 19.9572 | 22 | 20.4612 | 22.4612 | 17.6513 | 20 | 18 | 20.4843 | 49.7779 | 49.8462 | 0.10333 | 0.10185 | 68.1455 | 267.4964 | 119.4427 | 12
6326 | 16.2727 | 111.2949 | 111.2949 | 118.7253 | 120.7594 | 10284.196 | 0.0091123 | 0.18879 | 0.30776 | 19.961 | 22 | 20.45 | 22.45 | 17.7371 | 20 | 18 | 20.5543 | 49.8204 | 49.829 | 0.097333 | 0.093827 | 20.7134 | 260.3227 | 116.2395 | 12
6327 | 16.5982 | 101.0045 | 101.0045 | 118.9861 | 154.2839 | 10245.2152 | 0.007317 | 0.19609 | 0.26687 | 20.0137 | 22.0137 | 20.498 | 22.498 | 17.8857 | 20 | 18 | 20.6875 | 49.7354 | 49.8712 | 0.078667 | 0.11049 | 4.5552 | 253.911 | 113.3765 | 12
6328 | 16.1311 | 70.3134 | 70.3134 | 140.6541 | 539.128 | 10223.5523 | 0.0080216 | 0.20011 | 0.18953 | 20.0302 | 22.0302 | 20.5336 | 22.5336 | 18 | 20.0025 | 18 | 20.7894 | 49.7153 | 49.8027 | 0.093333 | 0.13889 | 4.2711 | 284.1126 | 126.8622 | 12
6329 | 15.4311 | 55.0165 | 53.7319 | 78.4068 | 587.6921 | 10322.6223 | 0.010619 | 0.20556 | 0.088811 | 20.03 | 22.03 | 20.6128 | 22.6128 | 18 | 20.108 | 18 | 20.8805 | 49.7685 | 49.8464 | 0.13067 | 0.13765 | 34.9042 | 1525.9497 | 382.9602 | 12
6330 | 14.2798 | 27.7927 | 22.983 | 22.983 | 54.7447 | 10319.8728 | 0.013355 | 0.2094 | 0.0138 | 20.0479 | 22.0479 | 20.6189 | 22.6189 | 18 | 20.2149 | 18 | 20.9736 | 49.8507 | 49.8298 | 0.12133 | 0.15123 | 663.5387 | 3217.0265 | 709.1558 | 12
6331 | 14.3673 | 2.983 | 2.9362 | 2.9361 | 3.05 | 10223.7075 | 0.016637 | 0.20091 | 0 | 20.078 | 22.078 | 20.6423 | 22.6423 | 18 | 20.3258 | 18 | 21.0714 | 49.7978 | 49.8135 | 0.232 | 0.12778 | 574.0167 | 2031.2685 | 497.4945 | 12
6332 | 14.3377 | 0.020529 | 0.020529 | 0.020529 | 0.020529 | 10316.6243 | 0.020634 | 0.19817 | 0 | 20.1311 | 22.1311 | 20.651 | 22.651 | 18 | 20.4246 | 18 | 21.1577 | 49.8088 | 49.9232 | 0.16267 | 0.11605 | 159.838 | 2665.6364 | 607.5581 | 12
6333 | 14.298 | 0 | 0 | 0 | 0 | 9894.6167 | 0.024571 | 0.1954 | 0 | 20.1386 | 22.1386 | 20.6739 | 22.6739 | 18 | 20.5034 | 18 | 21.2244 | 49.7777 | 49.8804 | 0.11067 | 0.095679 | 375.5375 | 2019.47 | 456.7978 | 12
6334 | 14.3783 | 0 | 0 | 0 | 0 | 9720.0608 | 0.030735 | 0.18703 | 0 | 20.1269 | 22.1269 | 20.6682 | 22.6682 | 18 | 20.5473 | 18 | 21.2565 | 49.7138 | 49.8636 | 0.050667 | 0.093827 | 188.843 | 1328.2008 | 308.0488 | 12
6335 | 14.3273 | 0 | 0 | 0 | 0 | 9195.8255 | 0.038508 | 0.22966 | 0 | 20.0237 | 22.0237 | 20.5685 | 22.5685 | 18 | 20.4791 | 18 | 21.1771 | 49.6376 | 49.7866 | 0.047333 | 0.048148 | 321.0069 | 142.6549 | 63.6984 | 12
6336 | 14.0624 | 0 | 0 | 0 | 0 | 8471.5265 | 0.043385 | 0.19771 | 0 | 19.9712 | 22 | 20.5033 | 22.5033 | 18 | 20.4687 | 18 | 21.1558 | 49.3814 | 49.6666 | 0.010667 | 0.064198 | 381.9563 | 221.4166 | 66.5842 | 12
6337 | 13.9897 | 0 | 0 | 0 | 0 | 8096.2073 | 0.045732 | 0.17037 | 0 | 19.9322 | 22 | 20.4742 | 22.4742 | 18 | 20.4513 | 18 | 21.1279 | 49.1912 | 49.5639 | 0.015333 | 0.028395 | 503.9556 | 1091.3409 | 229.7011 | 12
6338 | 14.1592 | 0 | 0 | 0 | 0 | 7829.285 | 0.047151 | 0.15049 | 0 | 19.8641 | 22 | 20.4077 | 22.4077 | 18 | 20.4335 | 18 | 21.1014 | 48.938 | 49.4021 | 0.002 | 0.052469 | 1790.2173 | 66.4782 | 29.6839 | 12
6339 | 14.2019 | 0 | 0 | 0 | 0 | 7679.499 | 0.04924 | 0.13527 | 0 | 19.8097 | 22 | 20.3462 | 22.3462 | 18 | 20.4241 | 18 | 21.0841 | 48.6865 | 49.2153 | 0.015333 | 0.016049 | 3647.158 | 39.4297 | 17.6062 | 12
6340 | 14.2772 | 0 | 0 | 0 | 0 | 7792.6765 | 0.046532 | 0.1264 | 0 | 19.7555 | 22 | 20.3025 | 22.3025 | 18 | 20.4068 | 18 | 21.0667 | 48.5002 | 49.0978 | 0.0066667 | 0.016667 | 3304.5011 | 273.9967 | 65.8583 | 12
6341 | 14.3013 | 0.0037265 | 0.0037265 | 0.0037265 | 0.0037265 | 8253.3473 | 0.040444 | 0.11751 | 0 | 19.7071 | 22 | 20.2412 | 22.2412 | 18 | 20.3743 | 18 | 21.0396 | 48.2944 | 48.9891 | 0.0046667 | 0.019136 | 1319.0483 | 233.3657 | 57.8606 | 12
6342 | 14.5329 | 0.32128 | 0.32128 | 0.32128 | 0.32128 | 9253.5665 | 0.034102 | 0.10593 | 7.0957e-05 | 19.7025 | 22 | 20.2511 | 22.2511 | 18 | 20.3523 | 18 | 21.0137 | 48.3635 | 48.958 | 0.018 | 0.033333 | 940.0762 | 1417.5765 | 305.0773 | 12
6343 | 14.7651 | 5.3832 | 5.3912 | 5.3862 | 5.3832 | 10110.0635 | 0.0274 | 0.095232 | 0.015387 | 19.8376 | 22 | 20.3282 | 22.3282 | 18 | 20.3465 | 18 | 21.0399 | 49.3051 | 49.4977 | 0.096 | 0.042593 | 1221.8241 | 4967.0752 | 1063.8463 | 12
6344 | 15.2632 | 22.0155 | 22.1282 | 22.0867 | 22.0155 | 10307.5302 | 0.020609 | 0.089657 | 0.061536 | 19.9302 | 22 | 20.3992 | 22.3992 | 18 | 20.3345 | 18 | 21.0333 | 49.7785 | 49.9064 | 0.13467 | 0.14938 | 929.2557 | 791.3796 | 273.2296 | 12
6345 | 16.4419 | 42.3053 | 42.6171 | 42.8858 | 42.3053 | 10487.1897 | 0.013388 | 0.085654 | 0.13098 | 19.9535 | 22 | 20.4428 | 22.4428 | 18 | 20.3259 | 18 | 21.0225 | 49.8819 | 49.9571 | 0.16533 | 0.30926 | 339.6214 | 555.8536 | 248.2002 | 12
6346 | 17.2623 | 82.9698 | 83.3567 | 98.3238 | 82.9698 | 10455.6727 | 0.011575 | 0.080967 | 0.21923 | 19.9463 | 22 | 20.4746 | 22.4746 | 18 | 20.3153 | 18 | 21.0136 | 49.8072 | 49.9482 | 0.068 | 0.10926 | 0 | 234.7414 | 104.8169 | 12
6347 | 17.9755 | 115.1588 | 115.1588 | 232.5195 | 115.1588 | 10525.6748 | 0.012761 | 0.074306 | 0.27028 | 20.0061 | 22.0061 | 20.4773 | 22.4773 | 18 | 20.3201 | 18 | 21.0178 | 49.7007 | 49.9052 | 0.11533 | 0.082099 | 0 | 244.6976 | 109.2626 | 12
6348 | 19 | 119.9028 | 119.9028 | 162.4794 | 119.9066 | 10181.8417 | 0.013771 | 0.066468 | 0.26447 | 19.9656 | 22 | 20.4745 | 22.4745 | 18 | 20.3309 | 18 | 21.0269 | 49.7659 | 49.9312 | 0.093333 | 0.13951 | 48.5435 | 311.1794 | 138.9481 | 12
6349 | 19.2 | 132.6489 | 132.6489 | 135.4428 | 134.1101 | 10190.259 | 0.014687 | 0.061495 | 0.22837 | 19.9695 | 22 | 20.4426 | 22.4426 | 18 | 20.3715 | 18 | 21.0585 | 49.735 | 49.9227 | 0.11133 | 0.14506 | 0 | 317.0172 | 141.5548 | 12
6350 | 19.1973 | 135.2723 | 135.2723 | 149.8728 | 154.5743 | 10117.532 | 0.015677 | 0.063663 | 0.18091 | 19.9841 | 22 | 20.5045 | 22.5045 | 18 | 20.4751 | 18 | 21.151 | 49.6397 | 49.9316 | 0.09 | 0.20494 | 0 | 350.1072 | 156.3302 | 12
6351 | 19.049 | 82.6832 | 82.6832 | 87.623 | 94.0991 | 10004.8405 | 0.016537 | 0.065983 | 0.12228 | 20.0287 | 22.0287 | 20.5217 | 22.5217 | 18 | 20.5898 | 18 | 21.255 | 49.5128 | 49.8973 | 0.072 | 0.10309 | 0 | 221.887 | 99.0772 | 12
6352 | 18.6665 | 44.4897 | 44.4897 | 44.8093 | 46.0952 | 10005.7853 | 0.016582 | 0.061465 | 0.085761 | 20.1186 | 22.1186 | 20.5983 | 22.5983 | 18 | 20.7375 | 18 | 21.3923 | 49.4188 | 49.8978 | 0.070667 | 0.13827 | 0 | 264.692 | 118.1905 | 12
6353 | 17.3432 | 24.3775 | 24.3597 | 24.3835 | 25.2422 | 10198.0222 | 0.015935 | 0.04619 | 0.048803 | 20.1965 | 22.1965 | 20.7256 | 22.7256 | 18 | 20.9001 | 18 | 21.5448 | 49.4507 | 49.8551 | 0.079333 | 0.10185 | 27.2922 | 1998.5237 | 448.315 | 12
6354 | 17.3036 | 13.6198 | 12.7833 | 12.7833 | 16.4374 | 10274.555 | 0.015201 | 0.031232 | 0.0079142 | 20.2759 | 22.2759 | 20.7998 | 22.7998 | 18 | 21.0133 | 18 | 21.6483 | 49.4531 | 49.9141 | 0.086 | 0.091975 | 104.2952 | 2751.5867 | 596.7303 | 12
6355 | 17.1654 | 3.1237 | 2.6458 | 2.6458 | 3.8104 | 10270.7445 | 0.013691 | 0.020385 | 0 | 20.323 | 22.323 | 20.8424 | 22.8424 | 18 | 21.1157 | 18 | 21.7413 | 49.4131 | 49.8884 | 0.12867 | 0.23642 | 88.9794 | 2220.2595 | 535.2565 | 12
6356 | 16.7063 | 0 | 0 | 0 | 0 | 10421.3792 | 0.011753 | 0.01735 | 0 | 20.3409 | 22.3409 | 20.8551 | 22.8551 | 18 | 21.1742 | 18 | 21.7907 | 49.3832 | 49.9483 | 0.11933 | 0.20432 | 315.3506 | 2308.5814 | 546.1624 | 12
6357 | 15.4949 | 0 | 0 | 0 | 0 | 9885.874 | 0.009827 | 0.014489 | 0 | 20.2955 | 22.2955 | 20.8141 | 22.8141 | 18 | 21.1906 | 18 | 21.7983 | 49.428 | 49.9655 | 0.102 | 0.083333 | 143.4817 | 2062.0956 | 464.6624 | 12
6358 | 14.2956 | 0 | 0 | 0 | 0 | 9745.6038 | 0.0098947 | 0.012082 | 0 | 20.184 | 22.184 | 20.6993 | 22.6993 | 18 | 21.1261 | 18 | 21.7253 | 49.5845 | 49.9224 | 0.098 | 0.16481 | 212.8212 | 1002.834 | 279.6658 | 12
6359 | 14.5444 | 0 | 0 | 0 | 0 | 9225.807 | 0.010925 | 0.0080834 | 0 | 20.1487 | 22.1487 | 20.7043 | 22.7043 | 18 | 21.1291 | 18 | 21.7202 | 49.4901 | 49.8879 | 0.052 | 0.098765 | 178.3894 | 876.4729 | 220.5541 | 12
6360 | 14.8687 | 0 | 0 | 0 | 0 | 8533.0258 | 0.0086133 | 0.010027 | 0 | 20.1294 | 22.1294 | 20.6604 | 22.6604 | 18 | 21.1203 | 18 | 21.7036 | 49.4826 | 49.7415 | 0.027333 | 0.038889 | 199.95 | 109.8455 | 49.0483 | 12
6361 | 14.9035 | 0 | 0 | 0 | 0 | 8126.9868 | 0.0068255 | 0.010215 | 0 | 20.0611 | 22.0611 | 20.5949 | 22.5949 | 18 | 21.0866 | 18 | 21.6624 | 49.4078 | 49.6043 | 0.018 | 0.048148 | 493.1257 | 103.3873 | 46.1646 | 12
6362 | 14.8204 | 0 | 0 | 0 | 0 | 7849.3178 | 0.0052884 | 0.0073643 | 0 | 19.9495 | 22 | 20.4705 | 22.4705 | 18 | 20.9964 | 18 | 21.565 | 49.1639 | 49.3991 | 0.0066667 | 0.012346 | 532.0666 | 25.5945 | 11.4285 | 12
6363 | 14.797 | 0 | 0 | 0 | 0 | 7832.5205 | 0.0037437 | 0.0042789 | 0 | 19.8302 | 22 | 20.3441 | 22.3441 | 18 | 20.8943 | 18 | 21.4575 | 48.9109 | 49.1951 | 0.0053333 | 0.019136 | 3030.9932 | 29.6623 | 13.2448 | 12
6364 | 14.7219 | 0 | 0 | 0 | 0 | 7863.4708 | 0.0028636 | 0.0022389 | 0 | 19.795 | 22 | 20.3041 | 22.3041 | 18 | 20.88 | 18 | 21.4442 | 48.6596 | 48.992 | 0.0013333 | 0.00061728 | 2672.1497 | 7.666 | 3.423 | 12
6365 | 14.7707 | 0.0038523 | 0.0038523 | 0.0038523 | 0.0038523 | 8256.614 | 0.0023044 | 0.0021216 | 0 | 19.8014 | 22 | 20.2713 | 22.2713 | 18 | 20.8754 | 18 | 21.4364 | 48.569 | 48.7817 | 0.012667 | 0.012346 | 1633.8124 | 47.2021 | 21.0767 | 12
6366 | 15.0307 | 0.42098 | 0.42098 | 0.42098 | 0.42098 | 9270.2905 | 0.0017076 | 0.0020655 | 0.0001659 | 19.7858 | 22 | 20.2414 | 22.2414 | 18 | 20.855 | 18 | 21.4329 | 48.3831 | 48.8197 | 0.002 | 0.019136 | 1026.8254 | 75.4344 | 33.683 | 12
6367 | 15.5043 | 7.4548 | 7.7174 | 7.5555 | 7.4548 | 10198.9137 | 0.0012412 | 0.0020961 | 0.021927 | 19.8604 | 22 | 20.2721 | 22.2721 | 18 | 20.8272 | 18 | 21.4236 | 48.8952 | 49.4414 | 0.058 | 0.15247 | 1077.7047 | 2887.9147 | 670.5718 | 12
6368 | 16.034 | 34.1334 | 37.8501 | 36.5467 | 34.1334 | 10257.92 | 0.00092026 | 0.0024684 | 0.09293 | 19.9077 | 22 | 20.3976 | 22.3976 | 18 | 20.8033 | 18 | 21.4036 | 49.3469 | 49.8395 | 0.062 | 0.33025 | 447.0096 | 575.6448 | 257.0374 | 12
6369 | 17.5914 | 79.8476 | 86.0049 | 88.9973 | 79.8476 | 10396.5215 | 0.00056419 | 0.0030141 | 0.18578 | 19.921 | 22 | 20.4458 | 22.4458 | 18 | 20.7766 | 18 | 21.3798 | 49.4208 | 50 | 0.082667 | 0.19074 | 0 | 374.9347 | 167.4162 | 12
6370 | 18.2549 | 99.0656 | 100.0273 | 110.681 | 99.0656 | 10399.7903 | 0.0004664 | 0.003162 | 0.2669 | 19.9249 | 22 | 20.4384 | 22.4384 | 18 | 20.7584 | 18 | 21.3645 | 49.4092 | 49.9914 | 0.252 | 0.15926 | 0 | 470.118 | 209.9175 | 12
6371 | 18.953 | 88.1438 | 88.1438 | 137.5505 | 88.1438 | 10420.832 | 0.00050652 | 0.0024531 | 0.30606 | 19.9916 | 22 | 20.4782 | 22.4782 | 18 | 20.7565 | 18 | 21.3645 | 49.3674 | 49.9914 | 0.059333 | 0.22284 | 0 | 342.1571 | 152.7803 | 12
6372 | 19.5049 | 103.779 | 103.779 | 165.2647 | 104.1096 | 9948.3127 | 0.00060431 | 0.0015606 | 0.32166 | 19.9753 | 22 | 20.4847 | 22.4847 | 18 | 20.7768 | 18 | 21.3789 | 49.4295 | 49.9914 | 0.072667 | 0.19136 | 0 | 336.5276 | 150.2666 | 12
6373 | 19.9994 | 113.8968 | 113.8968 | 235.9546 | 169.7295 | 9615.7278 | 0.0011058 | 0.0005712 | 0.34128 | 19.9657 | 22 | 20.4866 | 22.4866 | 18 | 20.8216 | 18 | 21.4152 | 49.3141 | 49.9568 | 0.045333 | 0.091975 | 0 | 186.2189 | 83.1506 | 12
6374 | 20.2049 | 98.8256 | 98.8256 | 177.5953 | 195.9922 | 9560.3867 | 0.0018556 | 0.0002091 | 0.36654 | 20.0563 | 22.0563 | 20.576 | 22.576 | 18 | 20.9679 | 18 | 21.5533 | 49.2415 | 49.9397 | 0.042667 | 0.10988 | 0 | 208.9939 | 93.3201 | 12
6375 | 19.9859 | 93.2243 | 93.2243 | 183.5748 | 333.1295 | 9474.6912 | 0.003009 | 0.0001479 | 0.33244 | 20.1695 | 22.1695 | 20.624 | 22.624 | 18 | 21.0782 | 18 | 21.6555 | 49.1895 | 49.9399 | 0.072667 | 0.13642 | 0 | 269.5123 | 120.3429 | 12
6376 | 18.5562 | 63.1127 | 63.1127 | 129.1017 | 441.0303 | 9483.3835 | 0.0069132 | 0.0002346 | 0.22482 | 20.2381 | 22.2381 | 20.6836 | 22.6836 | 18 | 21.1951 | 18 | 21.7646 | 49.2341 | 49.9143 | 0.066 | 0.20556 | 0 | 337.1703 | 150.5536 | 12
6377 | 16.4745 | 39.8531 | 33.6417 | 60.2519 | 650.4447 | 9628.7885 | 0.012733 | 0.0003978 | 0.095973 | 20.3144 | 22.3144 | 20.7753 | 22.7753 | 18 | 21.3172 | 18 | 21.8789 | 49.0884 | 49.94 | 0.066 | 0.10309 | 0 | 223.9761 | 100.01 | 12
6378 | 15.2076 | 44.011 | 13.6465 | 13.6465 | 206.1877 | 9571.8587 | 0.018656 | 0.0005202 | 0.011739 | 20.3932 | 22.3932 | 20.8743 | 22.8743 | 18 | 21.4593 | 18 | 22.0133 | 49.2 | 49.9914 | 0.074 | 0.18272 | 0 | 4477.7469 | 952.73 | 12
6379 | 14.1164 | 5.9436 | 2.4332 | 2.4332 | 11.0266 | 9663.4842 | 0.024137 | 0.0010812 | 0 | 20.4132 | 22.4132 | 20.9501 | 22.9501 | 18 | 21.5718 | 18 | 22.1184 | 49.179 | 49.9828 | 0.089333 | 0.17407 | 78.367 | 3735.0623 | 804.2744 | 12
6380 | 13.387 | 0 | 0 | 0 | 0 | 9990.3208 | 0.028503 | 0.0026877 | 0 | 20.4696 | 22.4696 | 20.9983 | 22.9983 | 18 | 21.6669 | 18 | 22.2065 | 49.1823 | 49.9742 | 0.071333 | 0.35988 | 262.6806 | 3929.6777 | 884.0587 | 12
6381 | 12.5639 | 0 | 0 | 0 | 0 | 9476.691 | 0.032039 | 0.0052428 | 0 | 20.4628 | 22.4628 | 20.9812 | 22.9812 | 18 | 21.6664 | 18 | 22.1994 | 49.3406 | 49.9571 | 0.082667 | 0.16358 | 115.5024 | 2490.9828 | 564.4263 | 12
6382 | 11.9939 | 0 | 0 | 0 | 0 | 9434.4212 | 0.031665 | 0.00638 | 0 | 20.3505 | 22.3505 | 20.9224 | 22.9224 | 18 | 21.605 | 18 | 22.1317 | 49.363 | 49.94 | 0.194 | 0.19136 | 213.5345 | 1553.9317 | 413.6505 | 12
6383 | 11.5028 | 0 | 0 | 0 | 0 | 9057.605 | 0.021853 | 0.0041004 | 0 | 20.2818 | 22.2818 | 20.8189 | 22.8189 | 18 | 21.5213 | 18 | 22.042 | 49.1625 | 49.8452 | 0.088 | 0.14198 | 0 | 256.0861 | 114.3478 | 12
6384 | 11.3749 | 0 | 0 | 0 | 0 | 8352.823 | 0.020602 | 0.0034068 | 0 | 20.1679 | 22.1679 | 20.6937 | 22.6937 | 18 | 21.4094 | 18 | 21.9245 | 48.9418 | 49.699 | 0.018667 | 0.041358 | 522.609 | 78.6886 | 34.9497 | 12
6385 | 11.1673 | 0 | 0 | 0 | 0 | 7983.203 | 0.016951 | 0.0010557 | 0 | 20.0645 | 22.0645 | 20.5844 | 22.5844 | 18 | 21.3106 | 18 | 21.8203 | 48.7642 | 49.562 | 0.011333 | 0.012346 | 917.8257 | 49.5175 | 21.9933 | 12
6386 | 11.2543 | 0 | 0 | 0 | 0 | 7660.595 | 0.011755 | 0.0013311 | 0 | 19.9495 | 22 | 20.4675 | 22.4675 | 18 | 21.2005 | 18 | 21.7049 | 48.5139 | 49.3483 | 0.006 | 0.0055556 | 1223.1473 | 15.5522 | 6.9076 | 12
6387 | 10.9786 | 0 | 0 | 0 | 0 | 7497.4435 | 0.0066775 | 0.001785 | 0 | 19.8493 | 22 | 20.362 | 22.362 | 18 | 21.1016 | 18 | 21.6009 | 48.2652 | 49.1359 | 0.01 | 0.0080247 | 4196.99 | 21.8638 | 9.7108 | 12
6388 | 10.7359 | 0 | 0 | 0 | 0 | 7432.8332 | 0.004837 | 0.001938 | 0 | 19.7495 | 22 | 20.2679 | 22.2679 | 18 | 21.0046 | 18 | 21.5089 | 48.0711 | 48.9669 | 0.00066667 | 0.004321 | 4056.3554 | 22.6707 | 10.0692 | 12
6389 | 10.6153 | 0.0039769 | 0.0039769 | 0.0039769 | 0.0039769 | 7425.7847 | 0.0048997 | 0.0028764 | 0 | 19.7206 | 22 | 20.2157 | 22.2157 | 18 | 20.9297 | 18 | 21.4491 | 48.1813 | 48.876 | 0.0073333 | 0.0030864 | 2537.5601 | 840.1901 | 179.4397 | 12
6390 | 10.8885 | 0.52981 | 0.57354 | 0.53782 | 0.52981 | 7722.774 | 0.0049975 | 0.0033048 | 0.0006616 | 19.6794 | 22 | 20.1901 | 22.1901 | 18 | 20.8503 | 18 | 21.4144 | 47.9981 | 48.9981 | 0.00066667 | 0.033951 | 2533.0002 | 1333.0997 | 280.0403 | 12
6391 | 12.8932 | 8.5442 | 16.576 | 11.666 | 8.5442 | 8039.369 | 0.0044233 | 0.0049317 | 0.046869 | 19.8116 | 22 | 20.2481 | 22.2481 | 18 | 20.7911 | 18 | 21.3929 | 48.6897 | 49.4674 | 0.052 | 0.091975 | 580.2242 | 372.6879 | 165.5299 | 12
6392 | 15.8411 | 33.6124 | 136.2779 | 101.1911 | 33.6124 | 8348.0992 | 0.0034504 | 0.0065789 | 0.20282 | 19.8784 | 22 | 20.361 | 22.361 | 18 | 20.7104 | 18 | 21.3235 | 49.0785 | 49.8073 | 0.072 | 0.10679 | 39.1931 | 349.7592 | 155.3461 | 12
6393 | 17.9938 | 67.6862 | 202.6881 | 270.8906 | 67.6862 | 8620.8842 | 0.0018706 | 0.0052071 | 0.3964 | 19.8883 | 22 | 20.4294 | 22.4294 | 18 | 20.6314 | 18 | 21.258 | 49.3746 | 50 | 0.218 | 0.12346 | 0 | 472.6005 | 209.9062 | 12
6394 | 19.2121 | 92.7773 | 117.752 | 392.7183 | 92.7773 | 8685.8295 | 0.0014318 | 0.0047481 | 0.53821 | 19.9326 | 22 | 20.4546 | 22.4546 | 18 | 20.5608 | 18 | 21.2103 | 49.2387 | 49.9827 | 0.06 | 0.15062 | 0 | 258.3357 | 114.7402 | 12
6395 | 20.6172 | 112.3004 | 112.3004 | 465.7165 | 112.3004 | 8667.2085 | 0.001838 | 0.003876 | 0.6228 | 19.9322 | 22 | 20.445 | 22.445 | 18 | 20.519 | 18 | 21.1662 | 49.4301 | 49.9914 | 0.16533 | 0.12099 | 0 | 374.7492 | 166.4454 | 12
6396 | 21.0979 | 123.4539 | 123.4539 | 465.4324 | 125.7533 | 8452.372 | 0.0019709 | 0.0024072 | 0.64388 | 19.9663 | 22 | 20.4744 | 22.4744 | 18 | 20.6076 | 18 | 21.2448 | 49.5258 | 49.9741 | 0.072667 | 0.15432 | 0 | 301.3313 | 133.8367 | 12
6397 | 21.594 | 126.5166 | 126.5166 | 452.0887 | 267.3082 | 8209.057 | 0.0024298 | 0.0019227 | 0.62691 | 20.1096 | 22.1096 | 20.6398 | 22.6398 | 18 | 20.8207 | 18 | 21.4483 | 49.4205 | 49.9741 | 0.074 | 0.13889 | 0 | 267.2405 | 118.6953 | 12
6398 | 21.3927 | 112.0727 | 112.0727 | 385.7504 | 450.9907 | 7989.41 | 0.0032497 | 0.0029223 | 0.56597 | 20.2817 | 22.2817 | 20.824 | 22.824 | 18 | 21.055 | 18 | 21.6734 | 49.241 | 49.957 | 0.036667 | 0.12593 | 0 | 206.4317 | 91.687 | 12
6399 | 21.1232 | 95.902 | 95.902 | 290.4228 | 586.0525 | 7960.374 | 0.0043129 | 0.0084608 | 0.44516 | 20.4177 | 22.4177 | 20.9626 | 22.9626 | 18 | 21.2596 | 18 | 21.8691 | 49.2104 | 49.9399 | 0.05 | 0.14753 | 0 | 257.7288 | 114.4706 | 12
6400 | 19.7819 | 69.2924 | 69.2924 | 176.3467 | 646.9559 | 8086.7775 | 0.010767 | 0.028947 | 0.27962 | 20.5916 | 22.5916 | 21 | 23.1364 | 18 | 21.5006 | 18 | 22.1017 | 49.2337 | 49.9143 | 0.14733 | 0.14074 | 0 | 350.8243 | 155.8191 | 12
6401 | 17.3638 | 45.2118 | 37.1319 | 68.6459 | 748.2674 | 8392.9147 | 0.020888 | 0.06226 | 0.10799 | 20.7173 | 22.7173 | 21 | 23.277 | 18 | 21.6917 | 18 | 22.2848 | 49.088 | 49.9914 | 0.060667 | 0.21667 | 0 | 338.5648 | 150.374 | 12
6402 | 15.4634 | 65.8739 | 13.087 | 13.087 | 312.4311 | 8674.8815 | 0.030953 | 0.093406 | 0.01235 | 20.8738 | 22.8738 | 21 | 23.4407 | 18 | 21.8954 | 18 | 22.4808 | 49.335 | 49.9827 | 0.067333 | 0.15432 | 0 | 1145.474 | 298.0229 | 12
6403 | 14.7808 | 13.7254 | 1.9671 | 1.9671 | 30.9719 | 8892.183 | 0.045331 | 0.11903 | 0 | 21 | 23.0069 | 21 | 23.548 | 18 | 22.0542 | 18 | 22.6323 | 49.1993 | 49.9568 | 0.14933 | 0.25679 | 0 | 3169.6056 | 717.0289 | 12
6404 | 14.1385 | 0 | 0 | 0 | 0 | 9208.107 | 0.062864 | 0.12979 | 0 | 21 | 23.1006 | 21 | 23.6462 | 18 | 22.1936 | 18 | 22.7647 | 49.2124 | 49.9742 | 0.067333 | 0.25494 | 0 | 1002.4082 | 289.9446 | 12
6405 | 13.8938 | 0 | 0 | 0 | 0 | 8788.9305 | 0.079215 | 0.13715 | 0 | 21 | 23.094 | 21 | 23.6381 | 18 | 22.2318 | 18 | 22.7961 | 49.3406 | 49.9657 | 0.10533 | 0.21481 | 0 | 1959.4668 | 473.8934 | 12
6406 | 13.1813 | 0 | 0 | 0 | 0 | 8607.0725 | 0.077538 | 0.14279 | 0 | 20.9998 | 22.9998 | 21 | 23.5523 | 18 | 22.1625 | 18 | 22.7203 | 49.3519 | 49.9313 | 0.059333 | 0.076543 | 0 | 2796.3031 | 583.0175 | 12
6407 | 12.8172 | 0 | 0 | 0 | 0 | 8390.8478 | 0.051743 | 0.036883 | 0 | 20.9036 | 22.9036 | 21 | 23.4505 | 18 | 22.0479 | 18 | 22.5995 | 49.1946 | 49.8193 | 0.048 | 0.059259 | 0 | 999.7606 | 225.4542 | 12
6408 | 12.161 | 0 | 0 | 0 | 0 | 7875.4575 | 0.049436 | 0.02986 | 0 | 20.8179 | 22.8179 | 21 | 23.3462 | 18 | 21.96 | 18 | 22.5055 | 48.9629 | 49.6646 | 0.0073333 | 0.028395 | 0 | 1723.5413 | 341.3937 | 12
6409 | 12.2302 | 0 | 0 | 0 | 0 | 7310.7675 | 0.04255 | 0.019008 | 0 | 20.7154 | 22.7154 | 21 | 23.2433 | 18 | 21.8661 | 18 | 22.4056 | 48.7852 | 49.502 | 0.015333 | 0.0098765 | 0 | 695.7148 | 144.2573 | 12
6410 | 12.0737 | 0 | 0 | 0 | 0 | 7038.6343 | 0.0333 | 0.013438 | 0 | 20.6387 | 22.6387 | 21 | 23.163 | 18 | 21.796 | 18 | 22.3298 | 48.8307 | 49.2887 | 0.014 | 0.0012346 | 98.6943 | 1106.8505 | 224.3409 | 12
6411 | 11.4265 | 0 | 0 | 0 | 0 | 6919.385 | 0.024784 | 0.010348 | 0 | 20.5292 | 22.5292 | 21 | 23.0479 | 18 | 21.6944 | 18 | 22.2225 | 48.5799 | 49.0766 | 0.006 | 0.0055556 | 884.9005 | 2067.5096 | 397.5772 | 12
6412 | 10.7262 | 0 | 0 | 0 | 0 | 6900.9475 | 0.018498 | 0.0077672 | 0 | 20.4397 | 22.4397 | 20.9577 | 22.9577 | 18 | 21.6115 | 18 | 22.1341 | 48.3939 | 48.8572 | 0.00066667 | 0.0037037 | 1375.8977 | 951.3377 | 184.776 | 12
6413 | 10.3181 | 0.0041 | 0.0041 | 0.0041 | 0.0041 | 6883.5358 | 0.013463 | 0.0052632 | 0 | 20.3238 | 22.3238 | 20.8423 | 22.8423 | 18 | 21.5074 | 18 | 22.0247 | 48.305 | 48.8606 | 0.012667 | 0.008642 | 1927.0332 | 80.7987 | 35.8868 | 12
6414 | 11.3273 | 0.92562 | 2.7623 | 1.2779 | 0.92562 | 7058.856 | 0.0086936 | 0.0028458 | 0.00029282 | 20.2632 | 22.2632 | 20.7753 | 22.7753 | 18 | 21.4483 | 18 | 21.9603 | 48.1316 | 49.0673 | 0.022 | 0.032099 | 962.1764 | 138.402 | 61.4715 | 12
6415 | 12.9067 | 14.7542 | 38.6157 | 22.556 | 14.7542 | 7252.306 | 0.0057372 | 0.0012087 | 0.032397 | 20.1885 | 22.1885 | 20.6468 | 22.6468 | 18 | 21.377 | 18 | 21.8839 | 48.8153 | 49.3915 | 0.049333 | 0.14444 | 190.6403 | 395.1684 | 175.5146 | 12
6416 | 14.1138 | 35.8419 | 48.1 | 43.0347 | 35.8419 | 7461.7052 | 0.0035632 | 0.00075479 | 0.10041 | 20.1218 | 22.1218 | 20.5909 | 22.5909 | 18 | 21.272 | 18 | 21.782 | 49.1734 | 49.6897 | 0.060667 | 0.20123 | 118.2574 | 419.9915 | 186.5399 | 12
6417 | 15.5976 | 63.2643 | 65.7074 | 66.7118 | 63.2643 | 7755.7617 | 0.001339 | 0.000408 | 0.1705 | 20.0579 | 22.0579 | 20.6186 | 22.6186 | 18 | 21.158 | 18 | 21.6891 | 49.2598 | 49.9654 | 0.088667 | 0.12901 | 0 | 341.8671 | 151.8408 | 12
6418 | 17.6139 | 97.8593 | 98.6109 | 109.6707 | 97.8593 | 7906.518 | 0.00078485 | 0.0002958 | 0.26709 | 20.0118 | 22.0118 | 20.5623 | 22.5623 | 18 | 21.0586 | 18 | 21.6087 | 49.4709 | 49.9655 | 0.082 | 0.15 | 0 | 322.5418 | 143.2574 | 12
6419 | 19.4116 | 99.0476 | 99.0476 | 125.8735 | 99.0476 | 7965.3867 | 0.0010958 | 0.0005202 | 0.38539 | 20.0381 | 22.0381 | 20.5867 | 22.5867 | 18 | 21.0555 | 18 | 21.6043 | 49.44 | 50 | 0.052667 | 0.19568 | 0 | 316.4769 | 140.5637 | 12
6420 | 20.2518 | 116.7596 | 116.7596 | 319.0902 | 119.0499 | 7840.5685 | 0.0013566 | 0.0004794 | 0.50159 | 20.0598 | 22.0598 | 20.6065 | 22.6065 | 18 | 21.1164 | 18 | 21.6588 | 49.5463 | 50 | 0.10733 | 0.34012 | 0 | 520.7077 | 231.2731 | 12
6421 | 19.9747 | 127.3832 | 127.3832 | 381.5664 | 237.9437 | 7506.622 | 0.0018631 | 0.0004029 | 0.51249 | 20.0795 | 22.0795 | 20.6448 | 22.6448 | 18 | 21.1791 | 18 | 21.7154 | 49.3985 | 49.9741 | 0.06 | 0.13519 | 0 | 240.5125 | 106.824 | 12
6422 | 19.7346 | 112.1219 | 112.1219 | 273.5976 | 304.7761 | 7279.8785 | 0.0027834 | 0.00079049 | 0.39603 | 20.1632 | 22.1632 | 20.7207 | 22.7207 | 18 | 21.2855 | 18 | 21.8159 | 49.304 | 49.9569 | 0.059333 | 0.13457 | 0 | 246.858 | 109.6423 | 12
6423 | 19.4533 | 89.9358 | 89.9358 | 149.6705 | 227.4485 | 7200.963 | 0.0038365 | 0.0012342 | 0.26213 | 20.305 | 22.305 | 20.8441 | 22.8441 | 18 | 21.4626 | 18 | 21.9874 | 49.2836 | 49.9398 | 0.051333 | 0.15247 | 0 | 265.0864 | 117.7385 | 12
6424 | 18.7605 | 81.1264 | 81.1264 | 88.8667 | 119.5002 | 7333.846 | 0.0074799 | 0.0018411 | 0.16459 | 20.4525 | 22.4525 | 20.9827 | 22.9827 | 18 | 21.6468 | 18 | 22.1662 | 49.1695 | 49.9314 | 0.061333 | 0.1179 | 0 | 231.6814 | 102.9016 | 12
6425 | 17.2918 | 46.5634 | 46.4417 | 47.5048 | 63.5425 | 7687.3498 | 0.013129 | 0.0027234 | 0.066629 | 20.5663 | 22.5663 | 21 | 23.1278 | 18 | 21.8201 | 18 | 22.3343 | 49.1186 | 49.9486 | 0.14133 | 0.1463 | 0 | 349.1767 | 155.0874 | 12
6426 | 16.2542 | 14.7951 | 14.2996 | 14.2996 | 17.4981 | 8171.227 | 0.01848 | 0.0021165 | 0.0069388 | 20.6511 | 22.6511 | 21 | 23.2449 | 18 | 21.9455 | 18 | 22.4547 | 49.3238 | 49.9827 | 0.082667 | 0.17099 | 0 | 348.8061 | 154.9228 | 12
6427 | 15.4557 | 1.7292 | 1.6861 | 1.6859 | 1.7927 | 8625.5965 | 0.018363 | 0.0016422 | 0 | 20.7132 | 22.7132 | 21 | 23.3237 | 18 | 22.0487 | 18 | 22.5534 | 49.2098 | 49.9828 | 0.058667 | 0.14321 | 0 | 1717.1394 | 391.716 | 12
6428 | 15.5891 | 0 | 0 | 0 | 0 | 9130.455 | 0.015391 | 0.0017646 | 0 | 20.8356 | 22.8356 | 21 | 23.3614 | 18 | 22.1078 | 18 | 22.6081 | 49.1802 | 49.9742 | 0.042 | 0.20123 | 0 | 1047.0922 | 276.4802 | 12
6429 | 15.5391 | 0 | 0 | 0 | 0 | 8782.191 | 0.012099 | 0.0018513 | 0 | 20.795 | 22.795 | 21 | 23.3154 | 18 | 22.1098 | 18 | 22.6057 | 49.2653 | 49.9571 | 0.074 | 0.13519 | 0 | 282.5417 | 125.4913 | 12
6430 | 15.0873 | 0 | 0 | 0 | 0 | 8511.9095 | 0.011958 | 0.0010914 | 0 | 20.6805 | 22.6805 | 21 | 23.225 | 18 | 22.0281 | 18 | 22.5198 | 49.3925 | 49.9313 | 0.067333 | 0.13704 | 33.3082 | 1090.9034 | 279.0786 | 12
6431 | 15.0775 | 0 | 0 | 0 | 0 | 8093.043 | 0.020687 | 0.010807 | 0 | 20.555 | 22.555 | 21 | 23.1422 | 18 | 21.9417 | 18 | 22.4293 | 49.2242 | 49.8192 | 0.048667 | 0.069753 | 0 | 630.5156 | 157.5963 | 12
6432 | 15.1004 | 0 | 0 | 0 | 0 | 7498.1332 | 0.022387 | 0.0095471 | 0 | 20.4866 | 22.4866 | 21 | 23.0452 | 18 | 21.8553 | 18 | 22.339 | 49.0031 | 49.6473 | 0.024 | 0.030864 | 34.818 | 633.4204 | 138.1363 | 12
6433 | 15.1004 | 0 | 0 | 0 | 0 | 7230.5027 | 0.020296 | 0.012949 | 0 | 20.4523 | 22.4523 | 21 | 23.0043 | 18 | 21.8256 | 18 | 22.3056 | 48.825 | 49.5106 | 0.0086667 | 0.012963 | 171.7293 | 622.2182 | 130.5261 | 12
6434 | 15.02 | 0 | 0 | 0 | 0 | 7054.962 | 0.017319 | 0.016611 | 0 | 20.4063 | 22.4063 | 20.9512 | 22.9512 | 18 | 21.787 | 18 | 22.2635 | 48.7766 | 49.3059 | 0.006 | 0.014198 | 215.0184 | 63.8758 | 24.6113 | 12
6435 | 14.9175 | 0 | 0 | 0 | 0 | 6929.7953 | 0.014734 | 0.018273 | 0 | 20.3328 | 22.3328 | 20.8758 | 22.8758 | 18 | 21.7217 | 18 | 22.1946 | 48.5689 | 49.0937 | 0.016667 | 0.0080247 | 1064.2449 | 33.3415 | 14.8087 | 12
6436 | 14.8185 | 0 | 0 | 0 | 0 | 7030.4485 | 0.013821 | 0.022333 | 0 | 20.2877 | 22.2877 | 20.8242 | 22.8242 | 18 | 21.6829 | 18 | 22.1524 | 48.383 | 48.9677 | 0.00066667 | 0.0055556 | 1103.0913 | 55.5555 | 18.8369 | 12
6437 | 14.7941 | 0 | 0 | 0 | 0 | 7526.2915 | 0.013506 | 0.033078 | 0 | 20.2259 | 22.2259 | 20.7776 | 22.7776 | 18 | 21.6479 | 18 | 22.114 | 48.2097 | 48.8768 | 0.006 | 0.016049 | 776.9391 | 208.4737 | 53.7253 | 12
6438 | 14.9622 | 0.25994 | 0.25994 | 0.25994 | 0.25994 | 8677.0212 | 0.013533 | 0.043345 | 7.5954e-05 | 20.1897 | 22.1897 | 20.7287 | 22.7287 | 18 | 21.6124 | 18 | 22.0753 | 48.0263 | 49.1344 | 0.00066667 | 0.038272 | 617.7229 | 131.2817 | 58.309 | 12
6439 | 15.2298 | 5.003 | 5.0122 | 5.0068 | 5.003 | 9628.969 | 0.013435 | 0.051459 | 0.011807 | 20.1892 | 22.1892 | 20.6398 | 22.6398 | 18 | 21.5723 | 18 | 22.0323 | 48.6162 | 49.3316 | 0.046667 | 0.15494 | 543.2742 | 369.6655 | 164.1875 | 12
6440 | 14.8351 | 20.8952 | 21.0109 | 20.9741 | 20.8952 | 9829.7955 | 0.01156 | 0.049108 | 0.046072 | 20.1693 | 22.1693 | 20.6428 | 22.6428 | 18 | 21.5305 | 18 | 21.998 | 48.8084 | 49.816 | 0.27933 | 0.31235 | 558.2076 | 939.134 | 370.3218 | 12
6441 | 14.6855 | 31.7559 | 31.9033 | 31.981 | 31.7559 | 10017.9713 | 0.010013 | 0.036133 | 0.11806 | 20.134 | 22.134 | 20.6607 | 22.6607 | 18 | 21.4888 | 18 | 21.9638 | 49.1131 | 49.8502 | 0.040667 | 0.13457 | 692.1031 | 967.5863 | 256.1677 | 12
6442 | 15.1029 | 30.5794 | 30.6011 | 30.8287 | 30.5794 | 10064.033 | 0.0083576 | 0.022935 | 0.25379 | 20.1118 | 22.1118 | 20.6638 | 22.6638 | 18 | 21.4521 | 18 | 21.9336 | 49.3779 | 49.9655 | 0.041333 | 0.36667 | 968.3366 | 520.4072 | 231.1396 | 12
6443 | 16.0868 | 56.6911 | 56.6911 | 58.6566 | 56.6911 | 10049.4435 | 0.0063842 | 0.017054 | 0.39005 | 20.1123 | 22.1123 | 20.6744 | 22.6744 | 18 | 21.4293 | 18 | 21.9151 | 49.3797 | 49.9914 | 0.06 | 0.15247 | 81.8032 | 283.706 | 126.0084 | 12
6444 | 16.6756 | 80.7029 | 80.7029 | 118.7122 | 81.4442 | 9759.2045 | 0.0040496 | 0.012097 | 0.46798 | 20.146 | 22.146 | 20.6812 | 22.6812 | 18 | 21.4185 | 18 | 21.9067 | 49.4332 | 50 | 0.066667 | 0.2142 | 0 | 353.4718 | 156.995 | 12
6445 | 18.0168 | 111.7406 | 111.7406 | 251.7854 | 179.0595 | 9690.2378 | 0.0033551 | 0.0090167 | 0.46851 | 20.071 | 22.071 | 20.637 | 22.637 | 18 | 21.3741 | 18 | 21.8713 | 49.3604 | 49.9741 | 0.16333 | 0.12531 | 14.1418 | 340.3498 | 151.1669 | 12
6446 | 18.0707 | 107.9778 | 107.9778 | 283.2921 | 325.3347 | 9735.8913 | 0.004165 | 0.0089096 | 0.4265 | 20.0494 | 22.0494 | 20.6468 | 22.6468 | 18 | 21.348 | 18 | 21.8515 | 49.203 | 49.9655 | 0.050667 | 0.11543 | 0 | 213.8837 | 94.9967 | 12
6447 | 17.5896 | 104.0877 | 104.0877 | 279.1086 | 536.0351 | 9879.3798 | 0.0055491 | 0.0086036 | 0.33354 | 20.0435 | 22.0435 | 20.6457 | 22.6457 | 18 | 21.3591 | 18 | 21.8601 | 49.2631 | 49.9484 | 0.07 | 0.13457 | 0 | 275.1427 | 122.2051 | 12
6448 | 16.5217 | 66.7379 | 66.7379 | 171.2583 | 594.5515 | 10061.6665 | 0.016362 | 0.012551 | 0.20366 | 20.0917 | 22.0917 | 20.6822 | 22.6822 | 18 | 21.428 | 18 | 21.9247 | 49.2965 | 49.9314 | 0.039333 | 0.11667 | 0 | 224.6852 | 99.7942 | 12
6449 | 15.4708 | 35.1808 | 34.2039 | 68.7132 | 498.6855 | 10207.241 | 0.034453 | 0.02703 | 0.083562 | 20.151 | 22.151 | 20.7529 | 22.7529 | 18 | 21.4988 | 18 | 21.9915 | 49.1503 | 49.9827 | 0.032 | 0.12346 | 0 | 215.1682 | 95.5673 | 12
6450 | 14.3075 | 24.0697 | 16.2085 | 16.2085 | 58.4189 | 10150.3572 | 0.05335 | 0.045124 | 0.0095522 | 20.3147 | 22.3147 | 20.898 | 22.898 | 18 | 21.6661 | 18 | 22.155 | 49.366 | 49.9741 | 0.068 | 0.1142 | 0 | 652.4171 | 193.4682 | 12
6451 | 13.1859 | 4.937 | 2.3612 | 2.3612 | 8.7533 | 10341.2665 | 0.06826 | 0.066631 | 0 | 20.4335 | 22.4335 | 20.9921 | 22.9921 | 18 | 21.7757 | 18 | 22.2609 | 49.2515 | 49.9828 | 0.085333 | 0.13704 | 79.727 | 5363.768 | 1091.4417 | 12
6452 | 12.1679 | 0 | 0 | 0 | 0 | 10395.15 | 0.078912 | 0.08774 | 0 | 20.4982 | 22.4982 | 21 | 23.0495 | 18 | 21.8637 | 18 | 22.3454 | 49.2435 | 49.9742 | 0.065333 | 0.12037 | 339.1027 | 3291.3348 | 690.1633 | 12
6453 | 11.251 | 0 | 0 | 0 | 0 | 9867.122 | 0.087026 | 0.10415 | 0 | 20.4958 | 22.4958 | 21 | 23.0596 | 18 | 21.8798 | 18 | 22.358 | 49.3607 | 49.9484 | 0.067333 | 0.093827 | 191.3685 | 3061.7711 | 643.3119 | 12
6454 | 10.4329 | 0 | 0 | 0 | 0 | 9654.3502 | 0.091151 | 0.12869 | 0 | 20.4211 | 22.4211 | 21 | 23.092 | 18 | 21.8472 | 18 | 22.3222 | 49.34 | 49.9313 | 0.082667 | 0.12716 | 309.3293 | 2358.7982 | 517.8492 | 12
6455 | 9.8755 | 0 | 0 | 0 | 0 | 9184.936 | 0.0934 | 0.2121 | 0 | 20.3444 | 22.3444 | 20.933 | 22.933 | 18 | 21.7383 | 18 | 22.2103 | 49.2039 | 49.8106 | 0.046 | 0.070988 | 0 | 1255.0703 | 276.712 | 12
6456 | 9.5518 | 0 | 0 | 0 | 0 | 8512.521 | 0.094431 | 0.21253 | 0 | 20.2283 | 22.2283 | 20.7925 | 22.7925 | 18 | 21.6098 | 18 | 22.0791 | 48.983 | 49.6474 | 0.021333 | 0.032716 | 698.2115 | 69.8366 | 31.018 | 12
6457 | 9.0848 | 0 | 0 | 0 | 0 | 8125.1433 | 0.092272 | 0.20609 | 0 | 20.0992 | 22.0992 | 20.6563 | 22.6563 | 18 | 21.4772 | 18 | 21.9521 | 48.8051 | 49.4934 | 0.0046667 | 0.023457 | 1212.5926 | 50.849 | 22.5847 | 12
6458 | 8.5929 | 0 | 0 | 0 | 0 | 7905.9682 | 0.088628 | 0.19275 | 0 | 19.9704 | 22 | 20.5258 | 22.5258 | 18 | 21.3437 | 18 | 21.8181 | 48.8606 | 49.2888 | 0.013333 | 0.0098765 | 1903.0334 | 145.0047 | 43.874 | 12
6459 | 8.3964 | 0 | 0 | 0 | 0 | 7700.6467 | 0.083977 | 0.1799 | 0 | 19.8449 | 22 | 20.3916 | 22.3916 | 18 | 21.2104 | 18 | 21.6817 | 48.6523 | 49.0767 | 0.0093333 | 0.012963 | 5261.0594 | 31.0048 | 13.7708 | 12
6460 | 8.2308 | 0 | 0 | 0 | 0 | 7735.845 | 0.078598 | 0.16217 | 0 | 19.734 | 22 | 20.2897 | 22.2897 | 18 | 21.0892 | 18 | 21.5799 | 48.4659 | 48.9508 | 0.00066667 | 0.0012346 | 3835.983 | 185.3417 | 42.4769 | 12
6461 | 8.2 | 0.0043415 | 0.0043415 | 0.0043415 | 0.0043415 | 8116.5728 | 0.075507 | 0.13492 | 0 | 19.6969 | 22 | 20.2274 | 22.2274 | 18 | 20.9812 | 18 | 21.5163 | 48.366 | 48.8005 | 0.014667 | 0.0092593 | 2981.7812 | 1520.4706 | 303.5282 | 12
6462 | 8.2 | 0.40248 | 0.40248 | 0.40248 | 0.40248 | 9105.481 | 0.073506 | 0.11178 | 0.00026484 | 19.6586 | 22 | 20.2069 | 22.2069 | 18 | 20.8628 | 18 | 21.4546 | 48.1815 | 48.9311 | 0.011333 | 0.025309 | 2032.4886 | 1711.1352 | 352.8723 | 12
6463 | 8.2173 | 5.9896 | 5.999 | 5.9936 | 5.9896 | 9935.2638 | 0.064142 | 0.095043 | 0.033953 | 19.7727 | 22 | 20.2686 | 22.2686 | 18 | 20.7405 | 18 | 21.3686 | 48.7944 | 49.3838 | 0.052 | 0.054321 | 2629.205 | 5727.5427 | 1172.6653 | 12
6464 | 8.9788 | 20.736 | 20.8632 | 20.826 | 20.736 | 10167.4105 | 0.047457 | 0.095425 | 0.10364 | 19.849 | 22 | 20.3972 | 22.3972 | 18 | 20.6366 | 18 | 21.2841 | 49.1944 | 49.7912 | 0.18 | 0.24691 | 2430.3017 | 2217.2759 | 575.6551 | 12
6465 | 10.4418 | 50.9804 | 51.2383 | 51.4014 | 50.9804 | 10324.9975 | 0.028383 | 0.11202 | 0.19722 | 19.8692 | 22 | 20.4412 | 22.4412 | 18 | 20.5364 | 18 | 21.2027 | 49.3953 | 49.9914 | 0.148 | 0.17654 | 803.6907 | 446.3821 | 198.2613 | 12
6466 | 12.9209 | 79.7159 | 79.7954 | 92.7754 | 79.7159 | 10349.1838 | 0.022164 | 0.1177 | 0.33217 | 19.886 | 22 | 20.4377 | 22.4377 | 18 | 20.4473 | 18 | 21.1303 | 49.4925 | 49.9914 | 0.059333 | 0.15062 | 0 | 287.8751 | 127.8602 | 12
6467 | 15.0226 | 110.3205 | 110.3205 | 279.9914 | 110.3205 | 10448.154 | 0.023242 | 0.098327 | 0.54749 | 19.9202 | 22 | 20.438 | 22.438 | 18 | 20.3637 | 18 | 21.0625 | 49.4292 | 49.9914 | 0.084667 | 0.17531 | 0 | 318.0629 | 141.2681 | 12
6468 | 15.8151 | 124.5369 | 124.5369 | 455.3312 | 129.327 | 10005.0498 | 0.024371 | 0.086771 | 0.65637 | 19.951 | 22 | 20.4657 | 22.4657 | 18 | 20.2876 | 18 | 21.0069 | 49.4823 | 49.9914 | 0.062667 | 0.13765 | 0 | 273.3713 | 121.4183 | 12
6469 | 16.2412 | 122.1757 | 122.1757 | 457.8583 | 268.9561 | 9806.3857 | 0.025762 | 0.082798 | 0.62581 | 19.9353 | 22 | 20.4379 | 22.4379 | 18 | 20.2738 | 18 | 20.9897 | 49.3563 | 49.9655 | 0.054 | 0.16296 | 13.3747 | 264.2464 | 117.3654 | 12
6470 | 16.868 | 110.9938 | 110.9938 | 360.2596 | 408.4194 | 9789.9808 | 0.028152 | 0.083675 | 0.53326 | 19.9308 | 22 | 20.4448 | 22.4448 | 18 | 20.3352 | 18 | 21.0398 | 49.2517 | 49.9482 | 0.046 | 0.22407 | 0 | 319.9513 | 142.1068 | 12
6471 | 16.796 | 95.313 | 95.313 | 266.8504 | 505.5866 | 9795.5858 | 0.031793 | 0.090983 | 0.37535 | 20.018 | 22.018 | 20.5498 | 22.5498 | 18 | 20.5006 | 18 | 21.1939 | 49.2102 | 49.9225 | 0.043333 | 0.11296 | 0 | 214.723 | 95.3695 | 12
6472 | 15.7945 | 67.2191 | 67.2191 | 188.2281 | 673.5515 | 9805.546 | 0.052116 | 0.11599 | 0.24561 | 20.1635 | 22.1635 | 20.7026 | 22.7026 | 18 | 20.7089 | 18 | 21.3913 | 49.1807 | 49.9314 | 0.14067 | 0.17716 | 0 | 379.7075 | 168.6476 | 12
6473 | 14.3533 | 44.6421 | 37.3132 | 87.5063 | 781.0569 | 10110.7812 | 0.08241 | 0.15953 | 0.073909 | 20.2996 | 22.2996 | 20.8251 | 22.8251 | 18 | 20.8814 | 18 | 21.5532 | 49.0354 | 49.94 | 0.046667 | 0.10185 | 0 | 200.9395 | 89.2476 | 12
6474 | 13.2451 | 50.8775 | 17.5554 | 17.5554 | 227.2321 | 10160.7038 | 0.114 | 0.1989 | 0.0071286 | 20.4108 | 22.4108 | 20.9729 | 22.9729 | 18 | 21.0451 | 18 | 21.7067 | 49.2519 | 49.9914 | 0.15867 | 0.12901 | 0 | 1870.3944 | 454.1212 | 12
6475 | 12.6799 | 9.887 | 3.0282 | 3.0282 | 20.1297 | 10241.2913 | 0.13634 | 0.24562 | 0 | 20.488 | 22.488 | 21 | 23.0967 | 18 | 21.216 | 18 | 21.868 | 49.1383 | 49.9828 | 0.184 | 0.15062 | 0 | 4265.2104 | 909.3229 | 12
6476 | 12.0965 | 0 | 0 | 0 | 0 | 10489.9018 | 0.15306 | 0.28332 | 0 | 20.5558 | 22.5558 | 21 | 23.1652 | 18 | 21.3306 | 18 | 21.9733 | 49.1307 | 49.9742 | 0.066667 | 0.25432 | 15.1882 | 3316.1441 | 728.3698 | 12
6477 | 11.353 | 0 | 0 | 0 | 0 | 9919.704 | 0.16999 | 0.3111 | 0 | 20.5458 | 22.5458 | 21 | 23.1756 | 18 | 21.3718 | 18 | 22.0059 | 49.1118 | 49.9484 | 0.069333 | 0.14259 | 33.7794 | 2954.5358 | 631.4181 | 12
6478 | 11.0854 | 0 | 0 | 0 | 0 | 9674.6213 | 0.177 | 0.32389 | 0 | 20.4962 | 22.4962 | 21 | 23.1571 | 18 | 21.3552 | 18 | 21.9811 | 49.1966 | 49.94 | 0.059333 | 0.15617 | 179.2525 | 2150.9067 | 483.126 | 12
6479 | 10.2786 | 0 | 0 | 0 | 0 | 9149.4587 | 0.18276 | 0.35799 | 0 | 20.3995 | 22.3995 | 21 | 23.0091 | 18 | 21.2748 | 18 | 21.8931 | 49.0614 | 49.8365 | 0.068667 | 0.083951 | 84.0405 | 2521.7456 | 527.4609 | 12
6480 | 9.8352 | 0 | 0 | 0 | 0 | 8412.373 | 0.17076 | 0.31796 | 0 | 20.3009 | 22.3009 | 20.8896 | 22.8896 | 18 | 21.1904 | 18 | 21.8014 | 48.8414 | 49.6904 | 0.010667 | 0.027778 | 846.672 | 57.6341 | 25.5983 | 12
6481 | 9.9663 | 0 | 0 | 0 | 0 | 8046.5355 | 0.16193 | 0.28613 | 0 | 20.1855 | 22.1855 | 20.7728 | 22.7728 | 18 | 21.0971 | 18 | 21.7011 | 48.6013 | 49.5449 | 0.0093333 | 0.016049 | 871.618 | 42.3259 | 18.7991 | 12
6482 | 9.9164 | 0 | 0 | 0 | 0 | 7878.8795 | 0.15674 | 0.28847 | 0 | 20.0621 | 22.0621 | 20.6417 | 22.6417 | 18 | 20.9891 | 18 | 21.5863 | 48.6582 | 49.3399 | 0.0086667 | 0.016049 | 1414.8172 | 65.5715 | 29.1237 | 12
6483 | 9.8164 | 0 | 0 | 0 | 0 | 7746.1862 | 0.15746 | 0.30881 | 0 | 19.9637 | 22 | 20.542 | 22.542 | 18 | 20.9083 | 18 | 21.4989 | 48.4086 | 49.1276 | 0.00066667 | 0.014815 | 3990.8129 | 19.3825 | 8.6088 | 12
6484 | 9.7193 | 0 | 0 | 0 | 0 | 7812.8308 | 0.16631 | 0.32469 | 0 | 19.8292 | 22 | 20.4062 | 22.4062 | 18 | 20.79 | 18 | 21.3777 | 48.2561 | 49.0617 | 0.006 | 0.012963 | 2834.3051 | 59.2725 | 26.326 | 12
6485 | 9.7794 | 0 | 0 | 0 | 0 | 8236.0115 | 0.17907 | 0.34514 | 0 | 19.7622 | 22 | 20.3169 | 22.3169 | 18 | 20.6899 | 18 | 21.2859 | 48.2371 | 48.9944 | 0.025333 | 0.010494 | 2962.7585 | 90.8616 | 40.3563 | 12
6486 | 10.4497 | 0.58046 | 7.6806 | 2.1253 | 0.58046 | 9321.053 | 0.18892 | 0.37953 | 0.00057665 | 19.7695 | 22 | 20.2642 | 22.2642 | 18 | 20.6269 | 18 | 21.2264 | 48.9584 | 49.082 | 0.046 | 0.025926 | 1933.3319 | 1217.4577 | 292.5258 | 12
6487 | 12.0913 | 10.3959 | 104.4173 | 44.4317 | 10.3959 | 10162.244 | 0.17897 | 0.40509 | 0.04532 | 19.8681 | 22 | 20.3086 | 22.3086 | 18 | 20.5554 | 18 | 21.2191 | 49.3489 | 49.7585 | 0.054 | 0.10679 | 517.2998 | 391.0274 | 173.6754 | 12
6488 | 13.1571 | 39.1321 | 175.3094 | 130.7462 | 39.1321 | 10219.479 | 0.15209 | 0.41656 | 0.1748 | 19.9108 | 22 | 20.3378 | 22.3378 | 18 | 20.482 | 18 | 21.163 | 49.5713 | 49.5513 | 0.186 | 0.21667 | 242.3902 | 652.7875 | 239.4933 | 12
6489 | 13.8122 | 67.2079 | 131.533 | 162.161 | 67.2079 | 10253.279 | 0.11675 | 0.43806 | 0.32055 | 19.914 | 22 | 20.4132 | 22.4132 | 18 | 20.41 | 18 | 21.1002 | 49.5923 | 49.754 | 0.092 | 0.15556 | 187.9268 | 350.8104 | 155.813 | 12
6490 | 15.4631 | 87.65 | 95.6244 | 177.3037 | 87.65 | 10156.9135 | 0.10739 | 0.45547 | 0.42478 | 19.9324 | 22 | 20.4227 | 22.4227 | 18 | 20.3502 | 18 | 21.0572 | 49.7966 | 49.8043 | 0.11267 | 0.12593 | 0 | 336.9917 | 149.6754 | 12
6491 | 17.1215 | 106.5967 | 106.5967 | 227.5506 | 106.5967 | 10189.5763 | 0.11981 | 0.46129 | 0.48967 | 19.9193 | 22 | 20.4524 | 22.4524 | 18 | 20.3369 | 18 | 21.0388 | 49.7547 | 49.7965 | 0.118 | 0.14938 | 0 | 326.4722 | 145.0031 | 12
6492 | 17.3767 | 138.0256 | 138.0256 | 437.2728 | 143.0897 | 9931.011 | 0.1356 | 0.47679 | 0.53558 | 19.9974 | 22 | 20.4866 | 22.4866 | 18 | 20.4212 | 18 | 21.1117 | 49.7875 | 49.8802 | 0.116 | 0.11728 | 0 | 317.8537 | 141.1752 | 12
6493 | 18.2094 | 123.6263 | 123.6263 | 388.2891 | 236.8709 | 9948.8543 | 0.15836 | 0.49788 | 0.49356 | 20.0044 | 22.0044 | 20.5523 | 22.5523 | 18 | 20.5147 | 18 | 21.1942 | 49.7559 | 49.8203 | 0.122 | 0.1179 | 0 | 291.8178 | 129.6113 | 12
6494 | 18.6747 | 111.338 | 111.338 | 287.9448 | 323.9485 | 9869.7213 | 0.18573 | 0.53245 | 0.38979 | 20.0186 | 22.0186 | 20.5653 | 22.5653 | 18 | 20.596 | 18 | 21.2648 | 49.7668 | 49.7693 | 0.106 | 0.077778 | 0 | 243.4791 | 108.1416 | 12
6495 | 17.9659 | 115.529 | 115.529 | 339.4501 | 655.3974 | 9939.8725 | 0.21155 | 0.56797 | 0.31405 | 20.1094 | 22.1094 | 20.631 | 22.631 | 18 | 20.7532 | 18 | 21.4118 | 49.7357 | 49.8033 | 0.104 | 0.10741 | 0 | 280.351 | 124.5183 | 12
6496 | 16.3705 | 78.2226 | 78.2226 | 244.7628 | 873.7932 | 9937.9667 | 0.25934 | 0.60013 | 0.21122 | 20.2909 | 22.2909 | 20.7542 | 22.7542 | 18 | 20.9409 | 18 | 21.5896 | 49.694 | 49.7696 | 0.14333 | 0.16543 | 0 | 362.2887 | 160.9111 | 12
6497 | 15.5122 | 45.1681 | 37.2576 | 100.8606 | 889.0474 | 10188.8065 | 0.32082 | 0.66491 | 0.074213 | 20.4208 | 22.4208 | 20.8687 | 22.8687 | 18 | 21.0938 | 18 | 21.7327 | 49.7578 | 49.7704 | 0.099333 | 0.10988 | 0 | 283.4099 | 125.8769 | 12
6498 | 14.8061 | 46.3574 | 11.7805 | 11.7527 | 230.531 | 10148.74 | 0.38358 | 0.73181 | 0.0052008 | 20.5715 | 22.5715 | 21 | 23.0067 | 18 | 21.2806 | 18 | 21.9098 | 49.8293 | 49.8467 | 0.091333 | 0.1537 | 0 | 740.6453 | 225.3898 | 12
6499 | 13.9552 | 5.7142 | 1.7529 | 1.7529 | 11.6776 | 10258.2228 | 0.4122 | 0.78164 | 0 | 20.6286 | 22.6286 | 21 | 23.1609 | 18 | 21.4351 | 18 | 22.0548 | 49.8087 | 49.9143 | 0.11933 | 0.10864 | 0 | 3977.5396 | 834.3559 | 12
6500 | 13.3721 | 0 | 0 | 0 | 0 | 10418.6515 | 0.41846 | 0.79813 | 0 | 20.6819 | 22.6819 | 21 | 23.1914 | 18 | 21.5522 | 18 | 22.1627 | 49.7561 | 49.8887 | 0.12133 | 0.11605 | 0 | 2697.3305 | 587.8859 | 12
6501 | 12.713 | 0 | 0 | 0 | 0 | 9879.3733 | 0.42146 | 0.81223 | 0 | 20.6435 | 22.6435 | 21 | 23.2095 | 18 | 21.591 | 18 | 22.1928 | 49.7778 | 49.8977 | 0.252 | 0.12593 | 0 | 2353.4519 | 560.918 | 12
6502 | 12.0937 | 0 | 0 | 0 | 0 | 9610.1488 | 0.41395 | 0.81563 | 0 | 20.6614 | 22.6614 | 21 | 23.2067 | 18 | 21.6262 | 18 | 22.2196 | 49.7246 | 49.8463 | 0.15067 | 0.11667 | 134.2332 | 3247.0877 | 698.797 | 12
6503 | 11.6592 | 0 | 0 | 0 | 0 | 9057.152 | 0.40425 | 0.81243 | 0 | 20.6173 | 22.6173 | 21 | 23.1429 | 18 | 21.5768 | 18 | 22.1623 | 49.6381 | 49.7779 | 0.035333 | 0.090123 | 205.4442 | 1861.2538 | 398.0607 | 12
6504 | 11.4308 | 0 | 0 | 0 | 0 | 8346.3857 | 0.39398 | 0.81464 | 0 | 20.5121 | 22.5121 | 20.9607 | 22.9607 | 18 | 21.4804 | 18 | 22.0582 | 49.3927 | 49.6581 | 0.012667 | 0.055556 | 199.3083 | 672.1019 | 150.4714 | 12
6505 | 11.0634 | 0 | 0 | 0 | 0 | 7920.2005 | 0.39352 | 0.81868 | 0 | 20.3967 | 22.3967 | 20.895 | 22.895 | 18 | 21.3934 | 18 | 21.9636 | 49.2024 | 49.5129 | 0.004 | 0.059259 | 159.9815 | 655.315 | 146.4703 | 12
6506 | 10.6633 | 0 | 0 | 0 | 0 | 7713.652 | 0.3996 | 0.82246 | 0 | 20.2871 | 22.2871 | 20.7944 | 22.7944 | 18 | 21.2978 | 18 | 21.8606 | 48.9491 | 49.3427 | 0.00066667 | 0.019136 | 997.5901 | 379.5324 | 80.1621 | 12
6507 | 10.2605 | 0 | 0 | 0 | 0 | 7644.4627 | 0.40452 | 0.81904 | 0 | 20.1766 | 22.1766 | 20.6824 | 22.6824 | 18 | 21.2005 | 18 | 21.7561 | 48.6975 | 49.1649 | 0.0046667 | 0.0098765 | 2612.7797 | 321.323 | 67.3942 | 12
6508 | 9.7867 | 0 | 0 | 0 | 0 | 7672.938 | 0.40361 | 0.81266 | 0 | 20.0763 | 22.0763 | 20.5763 | 22.5763 | 18 | 21.1116 | 18 | 21.6603 | 48.4476 | 49.0479 | 0.0053333 | 0.023457 | 3665.4285 | 723.436 | 150.1301 | 12
6509 | 9.6719 | 0 | 0 | 0 | 0 | 8013.939 | 0.40046 | 0.80996 | 0 | 19.9863 | 22 | 20.4872 | 22.4872 | 18 | 21.0346 | 18 | 21.5788 | 48.316 | 48.9562 | 0.006 | 0.0074074 | 1847.7809 | 402.0212 | 89.6694 | 12
6510 | 10.1995 | 0.50066 | 1.5075 | 0.72827 | 0.50066 | 9118.4595 | 0.39472 | 0.80934 | 0.00014391 | 19.9079 | 22 | 20.4098 | 22.4098 | 18 | 20.9478 | 18 | 21.4906 | 48.5743 | 48.9752 | 0.048 | 0.035185 | 1471.6757 | 184.3892 | 81.8967 | 12
6511 | 10.8944 | 9.0007 | 23.906 | 14.6747 | 9.0007 | 9995.7257 | 0.3765 | 0.81634 | 0.027448 | 19.9141 | 22 | 20.3984 | 22.3984 | 18 | 20.8565 | 18 | 21.4459 | 48.9873 | 49.3749 | 0.236 | 0.074691 | 1503.2235 | 1401.3423 | 391.4306 | 12
6512 | 12.16 | 33.3182 | 71.2595 | 59.5769 | 33.3182 | 10032.8928 | 0.35083 | 0.82848 | 0.11892 | 19.9507 | 22 | 20.4501 | 22.4501 | 18 | 20.7628 | 18 | 21.3688 | 49.4705 | 49.8389 | 0.19667 | 0.39383 | 454.9709 | 784.2619 | 348.3311 | 12
6513 | 13.7884 | 59.8806 | 76.1427 | 85.6224 | 59.8806 | 10077.5467 | 0.32548 | 0.83162 | 0.24206 | 19.9343 | 22 | 20.4367 | 22.4367 | 18 | 20.6623 | 18 | 21.2863 | 49.8713 | 49.9568 | 0.16133 | 0.20802 | 23.9805 | 499.2756 | 221.754 | 12
6514 | 14.3145 | 78.8087 | 84.7509 | 177.7289 | 78.8087 | 10157.942 | 0.30736 | 0.81399 | 0.38689 | 19.9203 | 22 | 20.4419 | 22.4419 | 18 | 20.5838 | 18 | 21.2226 | 49.7751 | 49.9395 | 0.156 | 0.12593 | 7.8638 | 332.8958 | 147.8562 | 12
6515 | 15.9007 | 95.8913 | 95.8913 | 272.217 | 95.8913 | 10188.3857 | 0.29365 | 0.77055 | 0.49713 | 19.9608 | 22 | 20.4944 | 22.4944 | 18 | 20.5514 | 18 | 21.2015 | 49.6796 | 49.8966 | 0.104 | 0.10679 | 0 | 258.9777 | 115.0253 | 12
6516 | 17.504 | 107.0961 | 107.0961 | 184.4817 | 108.621 | 9914.4963 | 0.28261 | 0.72341 | 0.50068 | 19.9432 | 22 | 20.4434 | 22.4434 | 18 | 20.5459 | 18 | 21.1907 | 49.7238 | 49.9313 | 0.11 | 0.12037 | 56.2054 | 307.8201 | 136.7187 | 12
6517 | 17.6156 | 121.6917 | 121.6917 | 336.5877 | 224.5439 | 9850.3975 | 0.27877 | 0.69729 | 0.53495 | 19.972 | 22 | 20.5133 | 22.5133 | 18 | 20.6079 | 18 | 21.2429 | 49.7354 | 49.9227 | 0.091333 | 0.10864 | 0 | 266.8696 | 118.5305 | 12
6518 | 17.5471 | 101.4313 | 101.4313 | 277.478 | 305.9284 | 9833.0542 | 0.27916 | 0.69096 | 0.48819 | 20.0242 | 22.0242 | 20.6199 | 22.6199 | 18 | 20.7201 | 18 | 21.3457 | 49.6402 | 49.9489 | 0.090667 | 0.13642 | 0 | 286.9391 | 127.4444 | 12
6519 | 18.1215 | 79.3213 | 79.3213 | 176.6206 | 303.7168 | 9872.05 | 0.27913 | 0.67968 | 0.38353 | 20.0489 | 22.0489 | 20.5566 | 22.5566 | 18 | 20.7942 | 18 | 21.4109 | 49.524 | 49.9059 | 0.096667 | 0.10741 | 0 | 249.9306 | 111.007 | 12
6520 | 16.8286 | 58.0005 | 58.0005 | 172.0928 | 618.8626 | 9908.5562 | 0.28732 | 0.68031 | 0.22046 | 20.1637 | 22.1637 | 20.6699 | 22.6699 | 18 | 20.9653 | 18 | 21.5734 | 49.3764 | 49.8891 | 0.049333 | 0.10864 | 0 | 205.7026 | 91.3631 | 12
6521 | 15.7347 | 50.3519 | 41.6302 | 107.6271 | 891.311 | 10123.1897 | 0.30108 | 0.69426 | 0.070726 | 20.2805 | 22.2805 | 20.8461 | 22.8461 | 18 | 21.1411 | 18 | 21.741 | 49.4192 | 49.8637 | 0.071333 | 0.12593 | 0 | 264.6117 | 117.5277 | 12
6522 | 15.4217 | 56.0954 | 15.081 | 15.1066 | 279.0192 | 10188.7833 | 0.31409 | 0.70456 | 0.0051698 | 20.3656 | 22.3656 | 20.9351 | 22.9351 | 18 | 21.2692 | 18 | 21.8611 | 49.4325 | 49.9314 | 0.16933 | 0.15494 | 0 | 401.3566 | 178.2631 | 12
6523 | 14.639 | 7.2441 | 2.0806 | 2.0806 | 15.081 | 10257.3393 | 0.3177 | 0.70819 | 0 | 20.4582 | 22.4582 | 20.9997 | 22.9997 | 18 | 21.3734 | 18 | 21.9578 | 49.4033 | 49.8972 | 0.192 | 0.30185 | 0 | 3823.7141 | 866.0705 | 12
6524 | 13.4775 | 0 | 0 | 0 | 0 | 10467.5235 | 0.31613 | 0.70557 | 0 | 20.5106 | 22.5106 | 21 | 23.0492 | 18 | 21.4938 | 18 | 22.0709 | 49.3734 | 49.923 | 0.10867 | 0.15062 | 22.9486 | 3675.0219 | 782.3122 | 12
6525 | 13.0462 | 0 | 0 | 0 | 0 | 9926.2853 | 0.31301 | 0.70061 | 0 | 20.51 | 22.51 | 21 | 23.0244 | 18 | 21.5146 | 18 | 22.0846 | 49.4395 | 49.9397 | 0.098667 | 0.11235 | 7.5781 | 1984.1615 | 450.8762 | 12
6526 | 12.7415 | 0 | 0 | 0 | 0 | 9650.2193 | 0.30192 | 0.68635 | 0 | 20.5105 | 22.5105 | 21 | 23.0303 | 18 | 21.5442 | 18 | 22.1073 | 49.596 | 49.9054 | 0.28867 | 0.12901 | 166.4283 | 2622.2174 | 623.95 | 12
6527 | 12.2096 | 0 | 0 | 0 | 0 | 9207.8815 | 0.29125 | 0.64037 | 0 | 20.4807 | 22.4807 | 21 | 23.0265 | 18 | 21.5337 | 18 | 22.0901 | 49.4478 | 49.8364 | 0.063333 | 0.087654 | 119.1618 | 2304.7823 | 486.9647 | 12
6528 | 11.4226 | 0 | 0 | 0 | 0 | 8412.153 | 0.26868 | 0.62555 | 0 | 20.3814 | 22.3814 | 20.9172 | 22.9172 | 18 | 21.4511 | 18 | 22.001 | 49.2575 | 49.7246 | 0.024 | 0.042593 | 172.3011 | 817.7098 | 179.7516 | 12
6529 | 10.6224 | 0 | 0 | 0 | 0 | 7995.9805 | 0.25902 | 0.61983 | 0 | 20.2502 | 22.2502 | 20.7815 | 22.7815 | 18 | 21.3323 | 18 | 21.8761 | 49.1739 | 49.6127 | 0.016667 | 0.030864 | 608.3353 | 289.7243 | 77.598 | 12
6530 | 9.8198 | 0 | 0 | 0 | 0 | 7709.5035 | 0.25722 | 0.62597 | 0 | 20.1565 | 22.1565 | 20.6864 | 22.6864 | 18 | 21.2535 | 18 | 21.7913 | 48.9208 | 49.4074 | 0.0013333 | 0.018519 | 875.2214 | 1526.845 | 297.0782 | 12
6531 | 8.9428 | 0 | 0 | 0 | 0 | 7621.042 | 0.25566 | 0.63489 | 0 | 20.074 | 22.074 | 20.5987 | 22.5987 | 18 | 21.1815 | 18 | 21.7134 | 48.6801 | 49.2034 | 0.0013333 | 0.012963 | 4249.9815 | 1644.109 | 318.3451 | 12
6532 | 8.121 | 0 | 0 | 0 | 0 | 7622.038 | 0.2536 | 0.63162 | 0 | 19.9733 | 22 | 20.4961 | 22.4961 | 18 | 21.0927 | 18 | 21.619 | 48.4195 | 49.0003 | 0 | 0.00061728 | 4658.4852 | 1476.3163 | 282.3706 | 12
6533 | 7.4911 | 0 | 0 | 0 | 0 | 8013.1505 | 0.25038 | 0.61548 | 0 | 19.8859 | 22 | 20.3709 | 22.3709 | 18 | 20.9825 | 18 | 21.51 | 48.5077 | 48.8326 | 0.010667 | 0.0098765 | 3485.6488 | 815.2487 | 173.2209 | 12
6534 | 7.7656 | 0.42214 | 8.8697 | 2.4029 | 0.42214 | 9105.8913 | 0.24762 | 0.60194 | 0.00017489 | 19.7924 | 22 | 20.2563 | 22.2563 | 18 | 20.8647 | 18 | 21.4229 | 48.3749 | 49.0315 | 0.01 | 0.038889 | 3663.732 | 506.4096 | 131.1325 | 12
6535 | 9.331 | 7.6306 | 125.0461 | 53.084 | 7.6306 | 10025.5307 | 0.22549 | 0.5912 | 0.04708 | 19.8549 | 22 | 20.2609 | 22.2609 | 18 | 20.7403 | 18 | 21.3459 | 48.7816 | 49.3542 | 0.048667 | 0.17346 | 1289.2723 | 390.419 | 173.4052 | 12
6536 | 11.2113 | 30.5339 | 292.5047 | 216.2555 | 30.5339 | 10111.056 | 0.18221 | 0.56946 | 0.21579 | 19.8689 | 22 | 20.3625 | 22.3625 | 18 | 20.6049 | 18 | 21.2348 | 49.026 | 49.6874 | 0.065333 | 0.33889 | 132.2072 | 551.673 | 245.0264 | 12
6537 | 13.0167 | 58.4993 | 258.5535 | 373.3862 | 58.4993 | 10177.3568 | 0.14184 | 0.54141 | 0.41153 | 19.8747 | 22 | 20.4278 | 22.4278 | 18 | 20.4671 | 18 | 21.1218 | 49.0698 | 49.9914 | 0.108 | 0.18519 | 0 | 415.3708 | 184.4876 | 12
6538 | 14.1881 | 81.5757 | 114.6479 | 472.8504 | 81.5757 | 10055.0678 | 0.12106 | 0.5008 | 0.55866 | 19.9014 | 22 | 20.4739 | 22.4739 | 18 | 20.3372 | 18 | 21.0238 | 49.4206 | 49.9914 | 0.06 | 0.087654 | 0 | 256.3967 | 113.879 | 12
6539 | 15.5515 | 99.1654 | 99.1654 | 529.48 | 99.1654 | 10057.163 | 0.10929 | 0.44576 | 0.64719 | 19.9433 | 22 | 20.4347 | 22.4347 | 18 | 20.2683 | 18 | 20.9594 | 49.4537 | 50 | 0.090667 | 0.16296 | 0 | 324.5534 | 144.1509 | 12
6540 | 16.1727 | 109.9233 | 109.9233 | 544.6359 | 117.9731 | 9782.9635 | 0.097949 | 0.40695 | 0.67964 | 19.9549 | 22 | 20.4865 | 22.4865 | 18 | 20.3199 | 18 | 21.0015 | 49.4724 | 50 | 0.10067 | 0.16543 | 0 | 333.5697 | 148.1555 | 12
6541 | 17.0361 | 108.8794 | 108.8794 | 497.6964 | 282.0725 | 9656.762 | 0.094315 | 0.3784 | 0.65543 | 20.0293 | 22.0293 | 20.5847 | 22.5847 | 18 | 20.4665 | 18 | 21.1372 | 49.4314 | 49.9741 | 0.068667 | 0.1463 | 0 | 272.2003 | 120.8982 | 12
6542 | 17.314 | 103.1877 | 103.1877 | 428.362 | 485.4555 | 9585.7347 | 0.094857 | 0.36169 | 0.57524 | 20.155 | 22.155 | 20.7125 | 22.7125 | 18 | 20.6562 | 18 | 21.3164 | 49.2733 | 49.9655 | 0.041333 | 0.11235 | 0 | 201.7496 | 89.6074 | 12
6543 | 16.8201 | 86.2221 | 86.2221 | 317.3344 | 611.2164 | 9581.0745 | 0.096161 | 0.34191 | 0.44053 | 20.2567 | 22.2567 | 20.8109 | 22.8109 | 18 | 20.8227 | 18 | 21.4729 | 49.2425 | 49.9398 | 0.048 | 0.10494 | 0 | 212.72 | 94.4799 | 12
6544 | 15.4246 | 63.9058 | 63.9058 | 208.4246 | 709.3968 | 9599.5382 | 0.10939 | 0.33592 | 0.25521 | 20.3932 | 22.3932 | 20.9429 | 22.9429 | 18 | 21.0224 | 18 | 21.6631 | 49.2657 | 49.9314 | 0.081333 | 0.12407 | 0 | 273.185 | 121.3355 | 12
6545 | 13.9347 | 39.7053 | 32.4265 | 94.6992 | 769.3346 | 9811.9615 | 0.1291 | 0.37746 | 0.081953 | 20.5112 | 22.5112 | 21 | 23.0464 | 18 | 21.1885 | 18 | 21.82 | 49.1197 | 49.94 | 0.038 | 0.14877 | 0 | 238.2546 | 105.8211 | 12
6546 | 12.825 | 47.338 | 10.3947 | 11.1285 | 237.3765 | 9775.743 | 0.14822 | 0.42822 | 0.0054377 | 20.6455 | 22.6455 | 21 | 23.2189 | 18 | 21.3809 | 18 | 22.0036 | 49.2616 | 49.9655 | 0.075333 | 0.14877 | 0 | 799.8788 | 231.2261 | 12
6547 | 11.9325 | 7.9396 | 1.4832 | 1.4832 | 17.8214 | 9899.3417 | 0.15908 | 0.45604 | 0 | 20.7605 | 22.7605 | 21 | 23.3383 | 18 | 21.5447 | 18 | 22.159 | 49.241 | 49.9741 | 0.064667 | 0.14074 | 0 | 4912.5552 | 1004.091 | 12
6548 | 11.1179 | 0 | 0 | 0 | 0 | 10003.646 | 0.16423 | 0.43607 | 0 | 20.8151 | 22.8151 | 21 | 23.3929 | 18 | 21.6426 | 18 | 22.2489 | 49.2431 | 49.9656 | 0.064 | 0.12222 | 0 | 3270.751 | 686.666 | 12
6549 | 10.7331 | 0 | 0 | 0 | 0 | 9517.3395 | 0.16914 | 0.41347 | 0 | 20.7882 | 22.7882 | 21 | 23.3581 | 18 | 21.6542 | 18 | 22.2529 | 49.3495 | 49.9657 | 0.077333 | 0.16111 | 0 | 2270.4 | 512.6072 | 12
6550 | 10.3689 | 0 | 0 | 0 | 0 | 9381.7172 | 0.16879 | 0.40255 | 0 | 20.7612 | 22.7612 | 21 | 23.3199 | 18 | 21.6208 | 18 | 22.2121 | 49.3508 | 49.94 | 0.07 | 0.13086 | 124.7937 | 2642.046 | 569.8261 | 12
6551 | 10.1225 | 0 | 0 | 0 | 0 | 8974.4932 | 0.18491 | 0.45767 | 0 | 20.6516 | 22.6516 | 21 | 23.2202 | 18 | 21.5276 | 18 | 22.1118 | 49.2038 | 49.8192 | 0.033333 | 0.051852 | 0 | 1322.8601 | 281.4261 | 12
6552 | 9.3422 | 0 | 0 | 0 | 0 | 8330.3208 | 0.17811 | 0.4445 | 0 | 20.5211 | 22.5211 | 21 | 23.0836 | 18 | 21.4094 | 18 | 21.9868 | 48.9721 | 49.6473 | 0.026 | 0.027778 | 161.2286 | 2117.7458 | 408.8883 | 12
6553 | 8.5215 | 0 | 0 | 0 | 0 | 7957.6073 | 0.17413 | 0.44393 | 0 | 20.3854 | 22.3854 | 20.9451 | 22.9451 | 18 | 21.287 | 18 | 21.8579 | 48.7943 | 49.5193 | 0.014 | 0.023457 | 593.2152 | 1442.5956 | 283.349 | 12
6554 | 8.2156 | 0 | 0 | 0 | 0 | 7678.8898 | 0.17401 | 0.45521 | 0 | 20.2767 | 22.2767 | 20.8295 | 22.8295 | 18 | 21.1891 | 18 | 21.7535 | 48.7555 | 49.2973 | 0.014667 | 0.0067901 | 760.2408 | 447.9295 | 95.1772 | 12
6555 | 8.1871 | 0 | 0 | 0 | 0 | 7543.9393 | 0.17479 | 0.46446 | 0 | 20.1666 | 22.1666 | 20.7188 | 22.7188 | 18 | 21.0918 | 18 | 21.6501 | 48.5584 | 49.0938 | 0.0086667 | 0.0074074 | 3431.7927 | 292.1306 | 61.0853 | 12
6556 | 7.5403 | 0 | 0 | 0 | 0 | 7363.7548 | 0.17702 | 0.46448 | 0 | 20.0653 | 22.0653 | 20.612 | 22.612 | 18 | 21.0015 | 18 | 21.5538 | 48.2986 | 48.9678 | 0 | 0.0018519 | 3230.827 | 1778.2313 | 334.0875 | 12
6557 | 6.977 | 0 | 0 | 0 | 0 | 7316.8013 | 0.1815 | 0.4625 | 0 | 19.9408 | 22 | 20.4706 | 22.4706 | 18 | 20.8744 | 18 | 21.4271 | 48.126 | 48.8258 | 0.006 | 0.0024691 | 3642.2772 | 33.1372 | 14.5443 | 12
6558 | 7.5271 | 0.36853 | 5.7491 | 1.675 | 0.36853 | 7535.0827 | 0.18593 | 0.46957 | 8.9945e-06 | 19.833 | 22 | 20.3225 | 22.3225 | 18 | 20.7382 | 18 | 21.3204 | 47.9431 | 48.9224 | 0.0046667 | 0.035185 | 3190.7754 | 103.9853 | 45.6405 | 12
6559 | 9.6436 | 6.7695 | 84.0162 | 37.6614 | 6.7695 | 7962.5245 | 0.17506 | 0.48412 | 0.029814 | 19.8851 | 22 | 20.2839 | 22.2839 | 18 | 20.6312 | 18 | 21.2593 | 48.5242 | 49.4337 | 0.086 | 0.19691 | 713.8444 | 502.5698 | 220.5847 | 12
6560 | 12.5498 | 30.8519 | 241.6268 | 184.0478 | 30.8519 | 8298.4458 | 0.15407 | 0.50012 | 0.15607 | 19.8924 | 22 | 20.3719 | 22.3719 | 18 | 20.5431 | 18 | 21.1877 | 49.0066 | 49.9018 | 0.054667 | 0.19198 | 78.3372 | 449.108 | 197.1196 | 12
6561 | 14.7483 | 58.6889 | 233.4761 | 338.7487 | 58.6889 | 8485.3587 | 0.11909 | 0.501 | 0.32636 | 19.9014 | 22 | 20.4391 | 22.4391 | 18 | 20.4152 | 18 | 21.083 | 49.3553 | 49.9914 | 0.15267 | 0.24568 | 0 | 516.2475 | 226.588 | 12
6562 | 15.7739 | 84.7049 | 116.2785 | 463.2039 | 84.7049 | 8558.3293 | 0.10327 | 0.48957 | 0.51216 | 19.9052 | 22 | 20.4522 | 22.4522 | 18 | 20.2887 | 18 | 20.9896 | 49.4313 | 49.9741 | 0.056 | 0.20864 | 0 | 335.7083 | 147.3469 | 12
6563 | 16.5903 | 101.2279 | 101.2279 | 524.7848 | 101.2279 | 8566.263 | 0.10452 | 0.44585 | 0.6309 | 19.9214 | 22 | 20.4628 | 22.4628 | 18 | 20.2372 | 18 | 20.9368 | 49.4007 | 50 | 0.084 | 0.13827 | 0 | 289.553 | 127.0887 | 12
6564 | 17.5426 | 111.6065 | 111.6065 | 534.1176 | 120.249 | 8408.6182 | 0.10736 | 0.38745 | 0.6654 | 19.9466 | 22 | 20.4927 | 22.4927 | 18 | 20.3203 | 18 | 21.0087 | 49.4434 | 49.9914 | 0.106 | 0.14753 | 0 | 322.5519 | 141.5724 | 12
6565 | 18.0648 | 112.9047 | 112.9047 | 487.9181 | 279.5802 | 8253.579 | 0.12028 | 0.3785 | 0.63849 | 20.0909 | 22.0909 | 20.633 | 22.633 | 18 | 20.5327 | 18 | 21.2102 | 49.3071 | 49.9827 | 0.074 | 0.14877 | 0 | 271.6902 | 119.2485 | 12
6566 | 18.201 | 107.6026 | 107.6026 | 398.513 | 445.8417 | 8086.159 | 0.13881 | 0.43442 | 0.54379 | 20.2521 | 22.2521 | 20.7975 | 22.7975 | 18 | 20.758 | 18 | 21.4251 | 49.2136 | 49.9569 | 0.044667 | 0.13086 | 0 | 227.4828 | 99.8453 | 12
6567 | 17.1886 | 90.9302 | 90.9302 | 295.6668 | 549.308 | 8050.9425 | 0.15615 | 0.47817 | 0.39688 | 20.3647 | 22.3647 | 20.9087 | 22.9087 | 18 | 20.9343 | 18 | 21.5914 | 49.22 | 49.9484 | 0.040667 | 0.1537 | 0 | 260.4497 | 114.3149 | 12
6568 | 15.8917 | 63.0229 | 63.0229 | 216.6197 | 744.5965 | 8114.986 | 0.17648 | 0.51642 | 0.20458 | 20.4771 | 22.4771 | 21 | 23.0455 | 18 | 21.1141 | 18 | 21.7615 | 49.2752 | 49.9314 | 0.058 | 0.16728 | 0 | 294.7847 | 129.385 | 12
6569 | 14.7501 | 26.3308 | 23.3577 | 71.1231 | 491.6219 | 8360.326 | 0.20086 | 0.55112 | 0.053532 | 20.6106 | 22.6106 | 21 | 23.2051 | 18 | 21.3128 | 18 | 21.951 | 49.1292 | 49.9741 | 0.078 | 0.10679 | 0 | 242.2842 | 106.3418 | 12
6570 | 13.4919 | 14.0649 | 5.791 | 6.2579 | 63.8185 | 8616.8628 | 0.22937 | 0.59348 | 0.0028822 | 20.7311 | 22.7311 | 21 | 23.3367 | 18 | 21.4953 | 18 | 22.1248 | 49.2922 | 49.9655 | 0.054 | 0.1358 | 0 | 1084.2883 | 270.2643 | 12
6571 | 12.3494 | 1.2662 | 0.67634 | 0.67634 | 2.1765 | 9041.1683 | 0.26369 | 0.6383 | 0 | 20.839 | 22.839 | 21 | 23.4314 | 18 | 21.6514 | 18 | 22.2726 | 49.2201 | 49.9828 | 0.049333 | 0.1142 | 0 | 3551.3873 | 714.5596 | 12
6572 | 11.1796 | 0 | 0 | 0 | 0 | 9152.6783 | 0.2987 | 0.68055 | 0 | 20.8811 | 22.8811 | 21 | 23.4388 | 18 | 21.7133 | 18 | 22.3266 | 49.1487 | 49.9742 | 0.073333 | 0.24321 | 0 | 4141.0786 | 860.4567 | 12
6573 | 10.6393 | 0 | 0 | 0 | 0 | 8798.7125 | 0.33199 | 0.71508 | 0 | 20.8858 | 22.8858 | 21 | 23.4432 | 18 | 21.7392 | 18 | 22.3448 | 49.3797 | 49.9657 | 0.086 | 0.12037 | 0 | 2702.8771 | 575.9344 | 12
6574 | 10.3405 | 0 | 0 | 0 | 0 | 8625.1982 | 0.33472 | 0.72548 | 0 | 20.8012 | 22.8012 | 21 | 23.4072 | 18 | 21.6991 | 18 | 22.2974 | 49.3487 | 49.94 | 0.056667 | 0.13889 | 118.6502 | 1658.9601 | 371.5905 | 12
6575 | 9.8736 | 0 | 0 | 0 | 0 | 8340.1697 | 0.32103 | 0.65084 | 0 | 20.6852 | 22.6852 | 21 | 23.2548 | 18 | 21.581 | 18 | 22.1722 | 49.2126 | 49.8365 | 0.040667 | 0.07284 | 0 | 1826.052 | 375.6227 | 12
6576 | 9.2043 | 0 | 0 | 0 | 0 | 7735.188 | 0.3185 | 0.64756 | 0 | 20.5409 | 22.5409 | 21 | 23.1031 | 18 | 21.4501 | 18 | 22.0346 | 48.9808 | 49.6904 | 0.022 | 0.024074 | 162.1245 | 1756.2913 | 341.2351 | 12
6577 | 8.7513 | 0 | 0 | 0 | 0 | 7477.4442 | 0.31993 | 0.64344 | 0 | 20.3882 | 22.3882 | 20.9431 | 22.9431 | 18 | 21.3079 | 18 | 21.8858 | 48.729 | 49.5791 | 0.008 | 0.022222 | 648.5372 | 775.8735 | 156.7347 | 12
6578 | 8.4427 | 0 | 0 | 0 | 0 | 7095.1088 | 0.32603 | 0.64124 | 0 | 20.2674 | 22.2674 | 20.8216 | 22.8216 | 18 | 21.1998 | 18 | 21.7712 | 48.6622 | 49.3654 | 0.010667 | 0.0098765 | 727.7202 | 194.2545 | 47.546 | 12
6579 | 8.1398 | 0 | 0 | 0 | 0 | 6915.4245 | 0.33307 | 0.65178 | 0 | 20.1627 | 22.1627 | 20.7113 | 22.7113 | 18 | 21.1059 | 18 | 21.6712 | 48.4552 | 49.1529 | 0.014 | 0.0024691 | 3263.5797 | 820.4889 | 158.2739 | 12
6580 | 7.7639 | 0 | 0 | 0 | 0 | 6845.3015 | 0.34356 | 0.65898 | 0 | 20.0471 | 22.0471 | 20.5943 | 22.5943 | 18 | 21.0002 | 18 | 21.5593 | 48.2598 | 48.9929 | 0.0046667 | 0.008642 | 3531.7833 | 547.5476 | 109.5506 | 12
6581 | 7.5218 | 0.0049109 | 0.0049109 | 0.0049109 | 0.0049109 | 6809.5887 | 0.35543 | 0.6751 | 0 | 19.9316 | 22 | 20.4606 | 22.4606 | 18 | 20.8779 | 18 | 21.4363 | 48.1613 | 48.9697 | 0.011333 | 0.015432 | 3024.0898 | 255.0944 | 67.6172 | 12
6582 | 7.6565 | 0.36963 | 0.46089 | 0.39255 | 0.36963 | 7015.446 | 0.3651 | 0.68832 | 6.8958e-05 | 19.8476 | 22 | 20.3341 | 22.3341 | 18 | 20.7656 | 18 | 21.3498 | 47.9996 | 49.0915 | 0.012667 | 0.035802 | 2282.7389 | 1336.7423 | 277.7098 | 12
6583 | 8.6305 | 5.7339 | 7.089 | 6.2929 | 5.7339 | 7236.6947 | 0.35537 | 0.68939 | 0.022215 | 19.8991 | 22 | 20.2969 | 22.2969 | 18 | 20.6609 | 18 | 21.2886 | 48.4716 | 49.3742 | 0.046 | 0.10432 | 2132.6567 | 1171.7529 | 298.2753 | 12
6584 | 9.9634 | 27.7627 | 31.9284 | 30.8587 | 27.7627 | 7425.2797 | 0.3239 | 0.68701 | 0.097284 | 19.8896 | 22 | 20.3701 | 22.3701 | 18 | 20.5561 | 18 | 21.2027 | 48.9865 | 49.7739 | 0.054667 | 0.14198 | 1161.3436 | 392.0619 | 172.0813 | 12
6585 | 13.0321 | 55.0801 | 62.3472 | 69.8252 | 55.0801 | 7622.148 | 0.28254 | 0.67002 | 0.23193 | 19.8812 | 22 | 20.4394 | 22.4394 | 18 | 20.4458 | 18 | 21.1123 | 49.3253 | 49.9827 | 0.15733 | 0.25123 | 0 | 545.7556 | 239.5395 | 12
6586 | 15.5867 | 73.9755 | 81.0781 | 203.0907 | 73.9755 | 7748.6855 | 0.26207 | 0.64337 | 0.3928 | 19.8924 | 22 | 20.4264 | 22.4264 | 18 | 20.3435 | 18 | 21.0286 | 49.4121 | 49.9827 | 0.075333 | 0.33086 | 0 | 478.076 | 209.834 | 12
6587 | 17.6208 | 102.1354 | 102.1354 | 435.2124 | 102.1354 | 7793.5988 | 0.2553 | 0.59675 | 0.53027 | 19.9123 | 22 | 20.4898 | 22.4898 | 18 | 20.2677 | 18 | 20.9672 | 49.3708 | 49.9914 | 0.16467 | 0.28395 | 0 | 506.0979 | 222.1332 | 12
6588 | 18.8667 | 110.1314 | 110.1314 | 466.7579 | 117.9852 | 7744.5292 | 0.24972 | 0.53821 | 0.61302 | 19.9578 | 22 | 20.5081 | 22.5081 | 18 | 20.2573 | 18 | 20.9596 | 49.4609 | 49.9827 | 0.098667 | 0.22407 | 0 | 395.5705 | 173.6212 | 12
6589 | 19.6866 | 108.3985 | 108.3985 | 434.6314 | 255.599 | 7397.4575 | 0.24704 | 0.49684 | 0.6109 | 19.9363 | 22 | 20.4767 | 22.4767 | 18 | 20.2972 | 18 | 20.9908 | 49.4092 | 49.9741 | 0.07 | 0.13889 | 0 | 268.0228 | 117.6388 | 12
6590 | 19.8284 | 101.4835 | 101.4835 | 382.1188 | 426.4857 | 7208.641 | 0.24538 | 0.48457 | 0.52262 | 20.0449 | 22.0449 | 20.5839 | 22.5839 | 18 | 20.4887 | 18 | 21.1715 | 49.2621 | 49.9482 | 0.062 | 0.10679 | 0 | 214.7264 | 94.2463 | 12
6591 | 19.1363 | 84.9703 | 84.9703 | 290.7094 | 538.7672 | 7126.6968 | 0.24392 | 0.49604 | 0.39893 | 20.1908 | 22.1908 | 20.7317 | 22.7317 | 18 | 20.7072 | 18 | 21.3795 | 49.242 | 49.9225 | 0.076 | 0.090741 | 0 | 227.4165 | 99.8162 | 12
6592 | 17.54 | 56.7519 | 56.7519 | 192.5676 | 630.3573 | 7267.233 | 0.26545 | 0.51854 | 0.23491 | 20.3957 | 22.3957 | 20.911 | 22.911 | 18 | 20.9623 | 18 | 21.6245 | 49.2759 | 49.8882 | 0.059333 | 0.19074 | 0 | 313.4686 | 137.5856 | 12
6593 | 15.9413 | 33.1665 | 27.0678 | 91.2993 | 680.2608 | 7661.756 | 0.30201 | 0.56615 | 0.069108 | 20.5536 | 22.5536 | 21 | 23.0793 | 18 | 21.1881 | 18 | 21.8406 | 49.1407 | 49.9486 | 0.048667 | 0.10926 | 0 | 220.3875 | 96.7311 | 12
6594 | 15.1478 | 35.1648 | 9.4935 | 11.1544 | 173.7263 | 8202.6612 | 0.34113 | 0.62177 | 0.0026924 | 20.6847 | 22.6847 | 21 | 23.2503 | 18 | 21.3992 | 18 | 22.0421 | 49.3874 | 49.9914 | 0.068 | 0.20494 | 0 | 373.9813 | 164.1454 | 12
6595 | 14.2434 | 5.4741 | 1.3556 | 1.3556 | 11.8843 | 8740.428 | 0.36994 | 0.6517 | 0 | 20.8088 | 22.8088 | 21 | 23.372 | 18 | 21.5724 | 18 | 22.2062 | 49.2622 | 49.9828 | 0.067333 | 0.17901 | 0 | 3430.2851 | 709.9659 | 12
6596 | 13.4072 | 0 | 0 | 0 | 0 | 9068.7653 | 0.39032 | 0.64575 | 0 | 20.849 | 22.849 | 21 | 23.4222 | 18 | 21.6748 | 18 | 22.3 | 49.1902 | 49.9742 | 0.086 | 0.16111 | 0 | 3068.3468 | 644.7217 | 12
6597 | 12.442 | 0 | 0 | 0 | 0 | 8758.8468 | 0.40705 | 0.62805 | 0 | 20.8449 | 22.8449 | 21 | 23.3783 | 18 | 21.6875 | 18 | 22.3044 | 49.3817 | 49.9571 | 0.077333 | 0.16852 | 0 | 3152.3027 | 667.3422 | 12
6598 | 11.5244 | 0 | 0 | 0 | 0 | 8514.3188 | 0.39651 | 0.59841 | 0 | 20.7627 | 22.7627 | 21 | 23.3222 | 18 | 21.6601 | 18 | 22.2689 | 49.3615 | 49.94 | 0.069333 | 0.20741 | 78.2134 | 3020.4022 | 644.3571 | 12
6599 | 10.9561 | 0 | 0 | 0 | 0 | 8051.8483 | 0.36143 | 0.51512 | 0 | 20.7038 | 22.7038 | 21 | 23.2413 | 18 | 21.6031 | 18 | 22.2042 | 49.2037 | 49.8192 | 0.067333 | 0.07037 | 0 | 1451.4526 | 310.8841 | 12
6600 | 11.0639 | 0 | 0 | 0 | 0 | 7411.1698 | 0.34652 | 0.50188 | 0 | 20.5847 | 22.5847 | 21 | 23.1187 | 18 | 21.5087 | 18 | 22.1022 | 48.9827 | 49.6646 | 0.030667 | 0.10247 | 146.5098 | 1817.1718 | 373.9991 | 12
6601 | 11.1027 | 0 | 0 | 0 | 0 | 7021.9878 | 0.33619 | 0.48831 | 0 | 20.465 | 22.465 | 20.9986 | 22.9986 | 18 | 21.4092 | 18 | 21.9954 | 48.7309 | 49.5019 | 0.01 | 0.024691 | 416.7279 | 47.1383 | 20.6896 | 12
6602 | 10.9314 | 0 | 0 | 0 | 0 | 6823.8808 | 0.32901 | 0.46364 | 0 | 20.3348 | 22.3348 | 20.8623 | 22.8623 | 18 | 21.2945 | 18 | 21.8735 | 48.787 | 49.2886 | 0.0026667 | 0.014198 | 488.7649 | 56.4086 | 24.7585 | 12
6603 | 10.6411 | 0 | 0 | 0 | 0 | 6899.8408 | 0.32223 | 0.45106 | 0 | 20.2003 | 22.2003 | 20.728 | 22.728 | 18 | 21.1751 | 18 | 21.7472 | 48.5791 | 49.0766 | 0.012667 | 0.0067901 | 2094.9216 | 28.2344 | 12.3925 | 12
6604 | 10.3456 | 0 | 0 | 0 | 0 | 7038.8133 | 0.31704 | 0.46351 | 0 | 20.0835 | 22.0835 | 20.61 | 22.61 | 18 | 21.0724 | 18 | 21.6377 | 48.3193 | 48.917 | 0 | 0.015432 | 2618.3083 | 27.0309 | 11.8642 | 12
6605 | 10.2034 | 0.0050178 | 0.0050178 | 0.0050178 | 0.0050178 | 7480.0055 | 0.31505 | 0.47507 | 0 | 20.0138 | 22.0138 | 20.5322 | 22.5322 | 18 | 21.0127 | 18 | 21.5714 | 48.2204 | 48.8434 | 0.014 | 0.016667 | 2022.6396 | 237.159 | 63.0092 | 12
6606 | 10.3697 | 0.49495 | 1.3822 | 0.72501 | 0.49495 | 8690.1345 | 0.31571 | 0.48099 | 9.9939e-06 | 19.9655 | 22 | 20.456 | 22.456 | 18 | 20.9519 | 18 | 21.515 | 47.9629 | 49.0334 | 0 | 0.062346 | 1960.124 | 165.1541 | 64.491 | 12
6607 | 11.7468 | 6.957 | 24.5291 | 14.6685 | 6.957 | 9607.5598 | 0.31054 | 0.48192 | 0.031702 | 19.9903 | 22 | 20.4041 | 22.4041 | 18 | 20.8787 | 18 | 21.4645 | 48.6289 | 49.4851 | 0.047333 | 0.30988 | 787.4268 | 574.6538 | 252.2233 | 12
6608 | 13.6376 | 28.1604 | 121.7487 | 99.7908 | 28.1604 | 9711.973 | 0.29322 | 0.4859 | 0.14355 | 19.9621 | 22 | 20.4224 | 22.4224 | 18 | 20.7971 | 18 | 21.3973 | 48.9984 | 49.7912 | 0.13 | 0.24383 | 65.0725 | 531.8681 | 233.4441 | 12
6609 | 15.9716 | 59.332 | 175.523 | 253.5467 | 59.332 | 9851.5105 | 0.26049 | 0.48458 | 0.31815 | 19.9298 | 22 | 20.4649 | 22.4649 | 18 | 20.7139 | 18 | 21.3289 | 49.3254 | 49.9914 | 0.218 | 0.17531 | 0 | 527.9982 | 231.7455 | 12
6610 | 18.4296 | 85.2289 | 106.7468 | 343.1186 | 85.2289 | 9844.887 | 0.24356 | 0.48248 | 0.47993 | 19.9497 | 22 | 20.4396 | 22.4396 | 18 | 20.6401 | 18 | 21.2749 | 49.4123 | 49.9827 | 0.11533 | 0.16173 | 0 | 350.5925 | 153.8798 | 12
6611 | 20.003 | 103.1668 | 103.1668 | 460.5781 | 103.1668 | 9908.6452 | 0.24243 | 0.47242 | 0.5724 | 19.9484 | 22 | 20.5012 | 22.5012 | 18 | 20.5885 | 18 | 21.2258 | 49.3818 | 50 | 0.12533 | 0.22222 | 0 | 410.2823 | 180.0785 | 12
6612 | 21.8814 | 113.0872 | 113.0872 | 463.3555 | 121.3341 | 9583.883 | 0.24023 | 0.46291 | 0.59106 | 19.9663 | 22 | 20.492 | 22.492 | 18 | 20.6307 | 18 | 21.2601 | 49.4399 | 49.9914 | 0.16067 | 0.11111 | 0 | 342.1237 | 150.1627 | 12
6613 | 21.7283 | 116.6195 | 116.6195 | 425.4181 | 255.5756 | 9505.5827 | 0.25195 | 0.47876 | 0.53043 | 20.0449 | 22.0449 | 20.5992 | 22.5992 | 18 | 20.7564 | 18 | 21.3765 | 49.3351 | 49.9827 | 0.047333 | 0.15247 | 0 | 252.9706 | 111.0322 | 12
6614 | 21.4127 | 102.2359 | 102.2359 | 345.1936 | 378.7007 | 9508.8687 | 0.26808 | 0.50972 | 0.39203 | 20.2072 | 22.2072 | 20.772 | 22.772 | 18 | 20.9724 | 18 | 21.5837 | 49.2625 | 49.9482 | 0.031333 | 0.097531 | 0 | 182.8872 | 80.2717 | 12
6615 | 20.2933 | 77.2518 | 77.2518 | 204.3345 | 348.0921 | 9554.323 | 0.28339 | 0.55217 | 0.23137 | 20.426 | 22.426 | 20.9722 | 22.9722 | 18 | 21.2317 | 18 | 21.8346 | 49.1995 | 49.9484 | 0.059333 | 0.14136 | 0 | 260.0658 | 114.1464 | 12
6616 | 19.2325 | 55.9159 | 55.9159 | 81.2429 | 139.7446 | 9534.415 | 0.3238 | 0.60772 | 0.096406 | 20.613 | 22.613 | 21 | 23.1569 | 18 | 21.4755 | 18 | 22.0704 | 49.2336 | 49.9314 | 0.038667 | 0.16358 | 0 | 269.8468 | 118.4394 | 12
6617 | 18.5791 | 26.3103 | 26.3046 | 26.5523 | 28.2724 | 9835.632 | 0.3793 | 0.67399 | 0.030453 | 20.8588 | 22.8588 | 21 | 23.3931 | 18 | 21.7558 | 18 | 22.3429 | 49.0986 | 49.94 | 0.079333 | 0.12901 | 0 | 260.5566 | 114.3618 | 12
6618 | 18.0713 | 5.5674 | 5.5498 | 5.552 | 5.6792 | 9893.5698 | 0.43557 | 0.71587 | 0.00069358 | 20.9377 | 22.9377 | 21 | 23.505 | 18 | 21.9185 | 18 | 22.4981 | 49.0281 | 49.9569 | 0.062 | 0.15432 | 0 | 845.9905 | 226.9359 | 12
6619 | 16.0029 | 0.39185 | 0.39185 | 0.39185 | 0.39185 | 10035.6035 | 0.4635 | 0.72882 | 0 | 20.9825 | 22.9825 | 21 | 23.5875 | 18 | 22.0559 | 18 | 22.6284 | 49.1899 | 49.9828 | 0.083333 | 0.18086 | 0 | 3027.5573 | 649.7953 | 12
6620 | 15.5945 | 0 | 0 | 0 | 0 | 10088.9397 | 0.47648 | 0.72364 | 0 | 21 | 23.0025 | 21 | 23.5797 | 18 | 22.096 | 18 | 22.6619 | 49.1716 | 49.9742 | 0.092667 | 0.22963 | 0 | 913.0347 | 266.0365 | 12
6621 | 15.6863 | 0 | 0 | 0 | 0 | 9500.452 | 0.48793 | 0.7192 | 0 | 20.9354 | 22.9354 | 21 | 23.5328 | 18 | 22.0771 | 18 | 22.6366 | 49.3186 | 49.9657 | 0.080667 | 0.16235 | 0 | 324.2628 | 142.3233 | 12
6622 | 15.695 | 0 | 0 | 0 | 0 | 9276.9197 | 0.47137 | 0.70569 | 0 | 20.8815 | 22.8815 | 21 | 23.5249 | 18 | 22.0459 | 18 | 22.5994 | 49.3409 | 49.94 | 0.056667 | 0.12531 | 0 | 896.6553 | 228.7111 | 12
6623 | 15.2813 | 0 | 0 | 0 | 0 | 8782.5095 | 0.42531 | 0.58988 | 0 | 20.8461 | 22.8461 | 21 | 23.4289 | 18 | 22.0075 | 18 | 22.5554 | 49.1622 | 49.8279 | 0.042 | 0.062963 | 0 | 1041.7235 | 226.7063 | 12
6624 | 14.9389 | 0 | 0 | 0 | 0 | 8113.5567 | 0.40105 | 0.51861 | 0 | 20.6695 | 22.6695 | 21 | 23.2529 | 18 | 21.855 | 18 | 22.3976 | 48.9415 | 49.6646 | 0.025333 | 0.051235 | 0 | 820.0213 | 175.067 | 12
6625 | 14.8997 | 0 | 0 | 0 | 0 | 7692.6195 | 0.38173 | 0.48989 | 0 | 20.5959 | 22.5959 | 21 | 23.1711 | 18 | 21.7952 | 18 | 22.3327 | 48.6899 | 49.5534 | 0.002 | 0.02284 | 0 | 623.229 | 127.1474 | 12
6626 | 15.4068 | 0 | 0 | 0 | 0 | 7507.6618 | 0.37068 | 0.4865 | 0 | 20.5545 | 22.5545 | 21 | 23.1279 | 18 | 21.7685 | 18 | 22.301 | 48.7462 | 49.3484 | 0.0026667 | 0.0074074 | 29.0469 | 217.8139 | 53.3292 | 12
6627 | 15.6812 | 0 | 0 | 0 | 0 | 7395.597 | 0.36391 | 0.46001 | 0 | 20.5093 | 22.5093 | 21 | 23.0763 | 18 | 21.7389 | 18 | 22.2667 | 48.496 | 49.136 | 0.00066667 | 0.0055556 | 180.0943 | 863.2138 | 162.3807 | 12
6628 | 15.5274 | 0 | 0 | 0 | 0 | 7487.6415 | 0.36557 | 0.48895 | 0 | 20.4369 | 22.4369 | 20.9974 | 22.9974 | 18 | 21.6816 | 18 | 22.2047 | 48.3107 | 48.9075 | 0.00066667 | 0 | 474.843 | 170.1064 | 33.8337 | 12
6629 | 15.2523 | 0 | 0 | 0 | 0 | 7908.5295 | 0.36411 | 0.56282 | 0 | 20.3651 | 22.3651 | 20.926 | 22.926 | 18 | 21.6256 | 18 | 22.1441 | 48.2118 | 48.7742 | 0.004 | 0.0092593 | 558.5785 | 47.8944 | 21.0215 | 12
6630 | 15.5999 | 0.26914 | 0.29301 | 0.27552 | 0.26914 | 8859.8715 | 0.36269 | 0.60436 | 0 | 20.2939 | 22.2939 | 20.8683 | 22.8683 | 18 | 21.5879 | 18 | 22.102 | 48.0498 | 48.8629 | 0.0026667 | 0.011728 | 547.9608 | 80.2018 | 35.2017 | 12
6631 | 16.8277 | 4.8039 | 13.4679 | 9.0838 | 4.8039 | 9896.9225 | 0.35569 | 0.62393 | 0.010399 | 20.3165 | 22.3165 | 20.8223 | 22.8223 | 18 | 21.5884 | 18 | 22.0983 | 48.5246 | 49.3831 | 0.29267 | 0.11605 | 70.3467 | 614.4912 | 269.7085 | 12
6632 | 18.1895 | 26.2678 | 116.9843 | 96.5811 | 26.2678 | 10287.3808 | 0.34629 | 0.62982 | 0.10993 | 20.2972 | 22.2972 | 20.8092 | 22.8092 | 18 | 21.5795 | 18 | 22.085 | 49.0402 | 49.6387 | 0.083333 | 0.15309 | 0 | 405.8284 | 178.1235 | 12
6633 | 18.8829 | 59.2682 | 148.6831 | 206.3731 | 59.2682 | 10449.469 | 0.33653 | 0.63282 | 0.25666 | 20.2464 | 22.2464 | 20.7615 | 22.7615 | 18 | 21.5443 | 18 | 22.0455 | 49.0212 | 50 | 0.091333 | 0.32469 | 0 | 537.8787 | 236.0822 | 12
6634 | 20.0108 | 73.6435 | 84.4493 | 171.1319 | 73.6435 | 10606.343 | 0.32805 | 0.65178 | 0.32422 | 20.2065 | 22.2065 | 20.7198 | 22.7198 | 18 | 21.4992 | 18 | 21.996 | 49.4013 | 49.9741 | 0.16 | 0.11173 | 0 | 376.3009 | 165.1635 | 12
6635 | 20.5624 | 83.0926 | 83.0926 | 171.7231 | 83.0926 | 10710.1048 | 0.32361 | 0.68845 | 0.2994 | 20.1999 | 22.1999 | 20.7249 | 22.7249 | 18 | 21.4946 | 18 | 21.987 | 49.4029 | 49.9914 | 0.045333 | 0.16481 | 0 | 279.948 | 122.873 | 12
6636 | 20.3483 | 94.5205 | 94.5205 | 198.2503 | 97.1774 | 10339.599 | 0.31905 | 0.70729 | 0.29706 | 20.2545 | 22.2545 | 20.7744 | 22.7744 | 18 | 21.5591 | 18 | 22.0473 | 49.5249 | 49.9914 | 0.076667 | 0.12531 | 0 | 282.9843 | 124.2056 | 12
6637 | 20.2963 | 97.1112 | 97.1112 | 181.5812 | 134.2675 | 10271.6315 | 0.29105 | 0.72016 | 0.27053 | 20.351 | 22.351 | 20.868 | 22.868 | 18 | 21.6792 | 18 | 22.1632 | 49.3556 | 49.9741 | 0.060667 | 0.12284 | 0 | 228.1171 | 100.1237 | 12
6638 | 20.1303 | 102.7488 | 102.7488 | 113.6491 | 113.7753 | 10135.624 | 0.24709 | 0.72851 | 0.22138 | 20.4614 | 22.4614 | 20.96 | 22.96 | 18 | 21.7966 | 18 | 22.2765 | 49.2616 | 49.9569 | 0.053333 | 0.11852 | 0 | 225.3704 | 98.9181 | 12
6639 | 19.7547 | 89.3066 | 89.3066 | 93.8013 | 99.0654 | 10007.966 | 0.19941 | 0.72011 | 0.18738 | 20.537 | 22.537 | 21 | 23.0455 | 18 | 21.9372 | 18 | 22.413 | 49.1155 | 49.9398 | 0.052667 | 0.12593 | 0 | 225.8095 | 99.1108 | 12
6640 | 18.8379 | 66.2561 | 66.2561 | 69.8103 | 80.4159 | 10019.0175 | 0.16325 | 0.682 | 0.11627 | 20.6039 | 22.6039 | 21 | 23.141 | 18 | 22.0495 | 18 | 22.5214 | 49.1803 | 49.9315 | 0.073333 | 0.13765 | 0 | 283.3811 | 124.3798 | 12
6641 | 17.9161 | 33.4531 | 33.3704 | 34.5175 | 43.5065 | 10201.9968 | 0.13835 | 0.63534 | 0.033867 | 20.6416 | 22.6416 | 21 | 23.2137 | 18 | 22.1204 | 18 | 22.5885 | 49.1084 | 49.9827 | 0.084 | 0.12654 | 0 | 277.4706 | 121.7856 | 12
6642 | 17.1862 | 7.449 | 7.2006 | 7.2398 | 9.0536 | 10228.1695 | 0.11639 | 0.60276 | 0.00083749 | 20.7122 | 22.7122 | 21 | 23.2684 | 18 | 22.1982 | 18 | 22.6626 | 49.3455 | 49.9396 | 0.07 | 0.10123 | 0 | 258.6441 | 113.5224 | 12
6643 | 16.8326 | 0.46455 | 0.46455 | 0.46455 | 0.46455 | 10527.4487 | 0.10091 | 0.55776 | 0 | 20.7571 | 22.7571 | 21 | 23.2871 | 18 | 22.253 | 18 | 22.7139 | 49.1883 | 49.957 | 0.065333 | 0.24012 | 0 | 446.738 | 172.6279 | 12
6644 | 16.4562 | 0 | 0 | 0 | 0 | 10240.2583 | 0.08988 | 0.52436 | 0 | 20.7371 | 22.7371 | 21 | 23.2982 | 18 | 22.2811 | 18 | 22.7386 | 49.1802 | 49.9656 | 0.064667 | 0.24198 | 0 | 889.984 | 258.9493 | 12
6645 | 16.1217 | 0 | 0 | 0 | 0 | 9683.4905 | 0.075537 | 0.48772 | 0 | 20.717 | 22.717 | 21 | 23.2458 | 18 | 22.2545 | 18 | 22.7088 | 49.3084 | 49.9484 | 0.11333 | 0.17654 | 3.1334 | 765.5833 | 234.6638 | 12
6646 | 15.3319 | 0 | 0 | 0 | 0 | 9455.1243 | 0.060311 | 0.44333 | 0 | 20.6435 | 22.6435 | 21 | 23.1804 | 18 | 22.1986 | 18 | 22.6499 | 49.3523 | 49.9227 | 0.065333 | 0.11481 | 47.0834 | 1640.6227 | 366.5745 | 12
6647 | 14.6682 | 0 | 0 | 0 | 0 | 8866.9497 | 0.037475 | 0.36735 | 0 | 20.5921 | 22.5921 | 21 | 23.135 | 18 | 22.1317 | 18 | 22.58 | 49.1949 | 49.8193 | 0.031333 | 0.041975 | 90.2475 | 1490.9234 | 303.0164 | 12
6648 | 14.5128 | 0 | 0 | 0 | 0 | 8248.7617 | 0.035221 | 0.30959 | 0 | 20.5498 | 22.5498 | 21 | 23.0767 | 18 | 22.0806 | 18 | 22.5259 | 48.9632 | 49.656 | 0.0073333 | 0.025309 | 397.4334 | 866.3799 | 172.4467 | 12
6649 | 14.4189 | 0 | 0 | 0 | 0 | 7817.3705 | 0.036921 | 0.26252 | 0 | 20.4916 | 22.4916 | 21 | 23.0164 | 18 | 22.0257 | 18 | 22.4682 | 48.7855 | 49.5621 | 0.022667 | 0.026543 | 450.2585 | 738.6217 | 157.4907 | 12
6650 | 14.48 | 0 | 0 | 0 | 0 | 7614.6343 | 0.040705 | 0.21808 | 0 | 20.4345 | 22.4345 | 20.9559 | 22.9559 | 18 | 21.9712 | 18 | 22.4109 | 48.7467 | 49.3655 | 0.018 | 0.022222 | 433.7985 | 71.1892 | 31.2459 | 12
6651 | 14.4205 | 0 | 0 | 0 | 0 | 7335.804 | 0.044509 | 0.17145 | 0 | 20.3467 | 22.3467 | 20.8619 | 22.8619 | 18 | 21.8833 | 18 | 22.3203 | 48.4965 | 49.153 | 0.0046667 | 0.0055556 | 1525.125 | 14.2514 | 6.2551 | 12
6652 | 13.9635 | 0 | 0 | 0 | 0 | 7443.9605 | 0.052956 | 0.13239 | 0 | 20.2597 | 22.2597 | 20.7726 | 22.7726 | 18 | 21.7968 | 18 | 22.2311 | 48.3116 | 48.9847 | 0.01 | 0.017901 | 851.67 | 46.4127 | 20.3711 | 12
6653 | 13.4696 | 0 | 0 | 0 | 0 | 7814.1467 | 0.064087 | 0.11148 | 0 | 20.2071 | 22.2071 | 20.7046 | 22.7046 | 18 | 21.7399 | 18 | 22.1714 | 48.4179 | 49.071 | 0.022 | 0.02037 | 1128.2993 | 382.5252 | 105.9847 | 12
6654 | 13.3258 | 0.18297 | 0.19273 | 0.18566 | 0.18297 | 8820.929 | 0.074381 | 0.09338 | 0 | 20.1734 | 22.1734 | 20.648 | 22.648 | 18 | 21.6873 | 18 | 22.1162 | 48.6531 | 49.1071 | 0.045333 | 0.13457 | 1481.8106 | 701.2436 | 200.6647 | 12
6655 | 14.3034 | 4.4647 | 6.0026 | 5.2342 | 4.4647 | 9985.1218 | 0.074386 | 0.082487 | 0.01077 | 20.1906 | 22.1906 | 20.6426 | 22.6426 | 18 | 21.6459 | 18 | 22.09 | 49.4838 | 49.4396 | 0.114 | 0.05679 | 700.5749 | 391.7731 | 171.9545 | 12
6656 | 14.7716 | 29.9674 | 43.4953 | 40.3184 | 29.9674 | 10208.1415 | 0.06832 | 0.074531 | 0.067845 | 20.1757 | 22.1757 | 20.6331 | 22.6331 | 18 | 21.5982 | 18 | 22.051 | 49.7263 | 49.5937 | 0.116 | 0.11111 | 277.5115 | 347.9797 | 152.733 | 12
6657 | 15.4156 | 36.2428 | 38.7862 | 39.5284 | 36.2428 | 10354.541 | 0.061304 | 0.063969 | 0.13399 | 20.1348 | 22.1348 | 20.6108 | 22.6108 | 18 | 21.5237 | 18 | 21.9902 | 49.6417 | 49.7631 | 0.098667 | 0.19691 | 461.4412 | 379.702 | 166.6563 | 12
6658 | 16.3432 | 46.7499 | 46.796 | 47.321 | 46.7499 | 10412.513 | 0.059626 | 0.055513 | 0.17304 | 20.1084 | 22.1084 | 20.6241 | 22.6241 | 18 | 21.443 | 18 | 21.9243 | 49.8182 | 49.8128 | 0.20667 | 0.095062 | 64.4834 | 395.3059 | 173.5051 | 12
6659 | 16.6315 | 73.981 | 73.981 | 74.8559 | 73.981 | 10461.9423 | 0.061194 | 0.049577 | 0.20278 | 20.107 | 22.107 | 20.6501 | 22.6501 | 18 | 21.3827 | 18 | 21.8757 | 49.7547 | 49.7792 | 0.112 | 0.19815 | 89.1141 | 361.185 | 158.529 | 12
6660 | 17.3749 | 79.1651 | 79.1651 | 80.5223 | 79.2003 | 10151.873 | 0.062269 | 0.044293 | 0.21952 | 20.1296 | 22.1296 | 20.6352 | 22.6352 | 18 | 21.4025 | 18 | 21.8945 | 49.7875 | 49.8801 | 0.092 | 0.13148 | 0 | 311.2859 | 136.6276 | 12
6661 | 17.675 | 59.3064 | 59.3064 | 61.5791 | 60.6774 | 10117.7585 | 0.064416 | 0.036995 | 0.22495 | 20.1875 | 22.1875 | 20.6335 | 22.6335 | 18 | 21.4163 | 18 | 21.9033 | 49.7344 | 49.8289 | 0.076 | 0.13333 | 0 | 261.0026 | 114.5576 | 12
6662 | 17.8488 | 90.035 | 90.035 | 107.283 | 110.1087 | 10023.258 | 0.067362 | 0.031635 | 0.20576 | 20.2033 | 22.2033 | 20.634 | 22.634 | 18 | 21.4479 | 18 | 21.9297 | 49.7251 | 49.8549 | 0.14067 | 0.094444 | 0 | 304.6512 | 133.7155 | 12
6663 | 17.3303 | 43.3029 | 43.3029 | 47.2027 | 50.3833 | 9988.9995 | 0.070469 | 0.027642 | 0.15215 | 20.2103 | 22.2103 | 20.6733 | 22.6733 | 18 | 21.5106 | 18 | 21.9873 | 49.7142 | 49.8626 | 0.08 | 0.11049 | 0 | 257.7609 | 113.1347 | 12
6664 | 16.7562 | 40.9591 | 40.9591 | 42.2293 | 46.0366 | 9817.2303 | 0.069581 | 0.022103 | 0.081014 | 20.2076 | 22.2076 | 20.6886 | 22.6886 | 18 | 21.5533 | 18 | 22.0249 | 49.6725 | 49.8286 | 0.11667 | 0.14753 | 279.3648 | 318.8069 | 139.9287 | 12
6665 | 15.9187 | 20.9785 | 20.9619 | 21.204 | 22.8141 | 9972.8762 | 0.066512 | 0.014321 | 0.02664 | 20.2539 | 22.2539 | 20.7601 | 22.7601 | 18 | 21.6313 | 18 | 22.0979 | 49.6528 | 49.8463 | 0.19467 | 0.10432 | 380.3109 | 2356.7057 | 528.6191 | 12
6666 | 15.0945 | 5.9527 | 5.0527 | 5.0878 | 9.2042 | 10049.708 | 0.063029 | 0.007859 | 0.00076353 | 20.2611 | 22.2611 | 20.7686 | 22.7686 | 18 | 21.6751 | 18 | 22.137 | 49.8403 | 49.8469 | 0.11867 | 0.22284 | 1109.5193 | 2553.5113 | 580.9448 | 12
6667 | 14.1142 | 0.90122 | 0.50665 | 0.50665 | 1.5314 | 10377.3473 | 0.054574 | 0.0041514 | 0 | 20.3124 | 22.3124 | 20.8042 | 22.8042 | 18 | 21.7323 | 18 | 22.1898 | 49.7767 | 49.9402 | 0.080667 | 0.13272 | 608.6452 | 3875.2864 | 790.5526 | 12
6668 | 12.6256 | 0 | 0 | 0 | 0 | 10162.8548 | 0.04332 | 0.0025857 | 0 | 20.2776 | 22.2776 | 20.7572 | 22.7572 | 18 | 21.7134 | 18 | 22.1666 | 49.7663 | 49.9146 | 0.10133 | 0.12284 | 479.8005 | 3932.9739 | 800.2123 | 12
6669 | 11.8529 | 0 | 0 | 0 | 0 | 9655.9045 | 0.031615 | 0.0010608 | 0 | 20.259 | 22.259 | 20.7421 | 22.7421 | 18 | 21.6819 | 18 | 22.1309 | 49.7566 | 49.8718 | 0.11467 | 0.23395 | 692.4968 | 845.1861 | 258.8318 | 12
6670 | 12.4026 | 0 | 0 | 0 | 0 | 9366.6498 | 0.027839 | 0.000306 | 0 | 20.2102 | 22.2102 | 20.6989 | 22.6989 | 18 | 21.6149 | 18 | 22.0672 | 49.8201 | 49.8379 | 0.176 | 0.20185 | 281.0061 | 441.9854 | 193.9933 | 12
6671 | 12.8529 | 0 | 0 | 0 | 0 | 8798.1665 | 0.034697 | 0.00066299 | 0 | 20.137 | 22.137 | 20.6417 | 22.6417 | 18 | 21.532 | 18 | 21.9926 | 49.6811 | 49.7695 | 0.030667 | 0.075309 | 305.9481 | 147.1416 | 64.5825 | 12
6672 | 12.9912 | 0 | 0 | 0 | 0 | 8120.6005 | 0.026738 | 0.0003774 | 0 | 20.0592 | 22.0592 | 20.5548 | 22.5548 | 18 | 21.4281 | 18 | 21.9026 | 49.4354 | 49.6152 | 0.10533 | 0.032716 | 562.1735 | 150.798 | 66.1873 | 12
6673 | 13 | 0 | 0 | 0 | 0 | 7713.4317 | 0.02086 | 0.0005712 | 0 | 19.905 | 22 | 20.4438 | 22.4438 | 18 | 21.2798 | 18 | 21.7594 | 49.2126 | 49.4615 | 0.014667 | 0.017284 | 457.973 | 49.7356 | 21.8296 | 12
6674 | 13.0072 | 0 | 0 | 0 | 0 | 7435.9425 | 0.016362 | 0.0002346 | 0 | 19.7936 | 22 | 20.3509 | 22.3509 | 18 | 21.1666 | 18 | 21.6491 | 48.9701 | 49.3003 | 0.0073333 | 0.022222 | 1679.4529 | 43.4276 | 19.0609 | 12
6675 | 13.1551 | 0 | 0 | 0 | 0 | 7376.1272 | 0.011976 | 0.000102 | 0 | 19.7838 | 22 | 20.3201 | 22.3201 | 18 | 21.1387 | 18 | 21.6226 | 48.7183 | 49.1228 | 0.0093333 | 0.035185 | 3898.6382 | 53.7566 | 23.5945 | 12
6676 | 13.0348 | 0 | 0 | 0 | 0 | 7458.7863 | 0.0097317 | 0.0002295 | 0 | 19.7588 | 22 | 20.3211 | 22.3211 | 18 | 21.1125 | 18 | 21.6137 | 48.5319 | 49.0058 | 0.0073333 | 0.011111 | 3285.5494 | 478.0048 | 100.1736 | 12
6677 | 13.172 | 0 | 0 | 0 | 0 | 7756.998 | 0.0089368 | 0.00064259 | 0 | 19.7283 | 22 | 20.2948 | 22.2948 | 18 | 21.0709 | 18 | 21.5956 | 48.3571 | 48.9999 | 0.012 | 0.03642 | 1127.0459 | 417.1895 | 101.5441 | 12
6678 | 13.3749 | 0.067401 | 0.067401 | 0.067401 | 0.067401 | 8914.4057 | 0.0080968 | 0.001071 | 0 | 19.7186 | 22 | 20.3113 | 22.3113 | 18 | 21.0227 | 18 | 21.553 | 48.5321 | 49.1292 | 0.022 | 0.083951 | 734.7501 | 1058.2706 | 250.7434 | 12
6679 | 13.8392 | 1.7663 | 1.7663 | 1.7663 | 1.7663 | 10010.9083 | 0.0069007 | 0.0030294 | 0.0087047 | 19.8407 | 22 | 20.4017 | 22.4017 | 18 | 20.9756 | 18 | 21.5515 | 49.2117 | 49.4095 | 0.076 | 0.15556 | 829.8588 | 4056.4969 | 858.4262 | 12
6680 | 14.3411 | 14.3109 | 14.3373 | 14.3366 | 14.3109 | 10305.2385 | 0.005504 | 0.006941 | 0.064007 | 19.9507 | 22 | 20.4604 | 22.4604 | 18 | 20.9396 | 18 | 21.528 | 49.6631 | 49.7077 | 0.12467 | 0.41111 | 943.2529 | 4446.9643 | 1000.2813 | 12
6681 | 14.9596 | 39.9526 | 40.2476 | 40.5536 | 39.9526 | 10512.6753 | 0.003829 | 0.010215 | 0.15868 | 19.9701 | 22 | 20.6984 | 22.6984 | 18 | 20.8885 | 18 | 21.4822 | 49.8604 | 49.9827 | 0.314 | 0.2537 | 680.2257 | 696.5574 | 305.7284 | 12
6682 | 16.3626 | 80.2393 | 80.4817 | 84.6007 | 80.2393 | 10670.201 | 0.0030115 | 0.012087 | 0.27258 | 19.9489 | 22 | 20.4688 | 22.4688 | 18 | 20.8554 | 18 | 21.4559 | 49.7965 | 49.9396 | 0.10733 | 0.25988 | 53.4612 | 415.3549 | 182.3049 | 12
6683 | 17.0533 | 90.7743 | 90.7743 | 118.368 | 90.7743 | 10616.6995 | 0.0028134 | 0.010368 | 0.38781 | 19.9413 | 22 | 20.5264 | 22.5264 | 18 | 20.83 | 18 | 21.4358 | 49.6794 | 49.9052 | 0.069333 | 0.088272 | 0 | 206.0783 | 90.4506 | 12
6684 | 17.7016 | 111.434 | 111.434 | 278.5061 | 117.0315 | 10073.0338 | 0.0025376 | 0.0082466 | 0.38648 | 19.9711 | 22 | 20.5124 | 22.5124 | 18 | 20.827 | 18 | 21.4357 | 49.7977 | 49.9398 | 0.092667 | 0.12037 | 74.8253 | 299.5416 | 131.4729 | 12
6685 | 17.7295 | 99.7479 | 99.7479 | 240.9517 | 162.947 | 9955.1865 | 0.0028686 | 0.0078998 | 0.34776 | 19.9516 | 22 | 20.542 | 22.542 | 18 | 20.8394 | 18 | 21.4449 | 49.7985 | 49.9142 | 0.10733 | 0.12099 | 0 | 290.3572 | 127.4417 | 12
6686 | 17.3594 | 93.6524 | 93.6524 | 258.949 | 281.0462 | 9998.2775 | 0.0031595 | 0.0091799 | 0.28854 | 19.9523 | 22 | 20.5168 | 22.5168 | 18 | 20.8794 | 18 | 21.4781 | 49.7029 | 49.9489 | 0.098 | 0.11667 | 0 | 276.3068 | 121.2748 | 12
6687 | 17.1934 | 66.4143 | 66.4143 | 165.9332 | 270.2759 | 9942.7675 | 0.0030843 | 0.01047 | 0.22468 | 20.0416 | 22.0416 | 20.5374 | 22.5374 | 18 | 21.0016 | 18 | 21.5931 | 49.5648 | 49.9059 | 0.17333 | 0.21543 | 0 | 427.6103 | 187.6839 | 12
6688 | 16.4127 | 27.0175 | 27.0175 | 52.056 | 122.5662 | 9822.1653 | 0.0035281 | 0.011342 | 0.1392 | 20.0579 | 22.0579 | 20.6223 | 22.6223 | 18 | 21.0982 | 18 | 21.6825 | 49.4598 | 49.8718 | 0.09 | 0.12654 | 0 | 264.8285 | 116.2368 | 12
6689 | 14.3042 | 25.5053 | 19.7295 | 80.8377 | 552.7718 | 9976.4207 | 0.0046088 | 0.011562 | 0.041396 | 20.1686 | 22.1686 | 20.7527 | 22.7527 | 18 | 21.2315 | 18 | 21.8089 | 49.4914 | 49.8895 | 0.1 | 0.10617 | 60.1215 | 702.7797 | 201.0325 | 12
6690 | 12.5851 | 28.5438 | 6.5632 | 10.5728 | 149.9077 | 10055.724 | 0.0051078 | 0.011995 | 0.00099639 | 20.2078 | 22.2078 | 20.8045 | 22.8045 | 18 | 21.3206 | 18 | 21.8914 | 49.5043 | 49.8728 | 0.096 | 0.11975 | 868.4028 | 5411.365 | 1072.7432 | 12
6691 | 11.6011 | 4.2083 | 0.46973 | 0.46973 | 10.2163 | 10371.5253 | 0.0044609 | 0.016529 | 0 | 20.2462 | 22.2462 | 20.8288 | 22.8288 | 18 | 21.3921 | 18 | 21.9566 | 49.4638 | 49.9227 | 0.094667 | 0.22716 | 1067.9786 | 3514.9251 | 749.4173 | 12
6692 | 11.1353 | 0 | 0 | 0 | 0 | 10223.037 | 0.0035958 | 0.028692 | 0 | 20.2634 | 22.2634 | 20.8351 | 22.8351 | 18 | 21.4461 | 18 | 22.0045 | 49.455 | 49.9396 | 0.25333 | 0.16481 | 806.5255 | 5954.3889 | 1224.2201 | 12
6693 | 10.4924 | 0 | 0 | 0 | 0 | 9565.465 | 0.0028661 | 0.041218 | 0 | 20.2058 | 22.2058 | 20.9976 | 22.9976 | 18 | 21.4095 | 18 | 21.9622 | 49.4994 | 49.9396 | 0.075333 | 0.14568 | 349.6908 | 952.4559 | 250.5208 | 12
6694 | 10.132 | 0 | 0 | 0 | 0 | 9455.0138 | 0.0035055 | 0.049592 | 0 | 20.1465 | 22.1465 | 20.7924 | 22.7924 | 18 | 21.3193 | 18 | 21.8672 | 49.5717 | 49.9053 | 0.11933 | 0.12469 | 343.9265 | 975.8763 | 259.8718 | 12
6695 | 10.0834 | 0 | 0 | 0 | 0 | 9043.9978 | 0.0067151 | 0.014203 | 0 | 20.0732 | 22.0732 | 20.5718 | 22.5718 | 18 | 21.1786 | 18 | 21.7346 | 49.5498 | 49.845 | 0.057333 | 0.066049 | 201.6659 | 427.0253 | 124.4803 | 12
6696 | 9.8488 | 0 | 0 | 0 | 0 | 8265.5765 | 0.0082372 | 0.024301 | 0 | 19.9612 | 22 | 20.4355 | 22.4355 | 18 | 21.0522 | 18 | 21.6178 | 49.4119 | 49.7503 | 0.018 | 0.05679 | 288.6249 | 112.0376 | 49.1748 | 12
6697 | 10.0579 | 0 | 0 | 0 | 0 | 7828.209 | 0.0080165 | 0.031793 | 0 | 19.8676 | 22 | 20.345 | 22.345 | 18 | 20.9528 | 18 | 21.5216 | 49.2745 | 49.6299 | 0.026 | 0.038889 | 1241.7451 | 97.742 | 42.9003 | 12
6698 | 10.2737 | 0 | 0 | 0 | 0 | 7605.5347 | 0.0066851 | 0.032925 | 0 | 19.7565 | 22 | 20.2464 | 22.2464 | 18 | 20.8395 | 18 | 21.4126 | 49.0315 | 49.4245 | 0.010667 | 0.012346 | 2091.4702 | 29.497 | 12.9466 | 12
6699 | 10.2143 | 0 | 0 | 0 | 0 | 7505.3285 | 0.0053561 | 0.033109 | 0 | 19.6576 | 22 | 20.1542 | 22.1542 | 18 | 20.7414 | 18 | 21.3158 | 48.7794 | 49.246 | 0.00066667 | 0.017901 | 5981.4234 | 28.3855 | 12.4588 | 12
6700 | 9.6818 | 0 | 0 | 0 | 0 | 7599.6145 | 0.0045236 | 0.032803 | 0 | 19.5743 | 22 | 20.0892 | 22.0892 | 18 | 20.6638 | 18 | 21.2469 | 48.5289 | 49.0427 | 0.00066667 | 0.00061728 | 4944.7873 | 145.919 | 28.7859 | 12
6701 | 9.3507 | 0 | 0 | 0 | 0 | 8075.6713 | 0.0039443 | 0.030498 | 0 | 19.5531 | 22 | 20.0117 | 22.0117 | 18 | 20.5753 | 18 | 21.1857 | 48.5493 | 48.9173 | 0.015333 | 0.0067901 | 3320.5627 | 1287.8868 | 256.6551 | 12
6702 | 10.4051 | 0.22322 | 0.24928 | 0.23083 | 0.22313 | 9004.1393 | 0.0034504 | 0.02704 | 0 | 19.5494 | 22 | 20.0503 | 22.0503 | 18 | 20.5169 | 18 | 21.1666 | 48.3636 | 48.8869 | 0.00066667 | 0.041975 | 1779.1653 | 378.8583 | 91.5896 | 12
6703 | 12.3591 | 4.3458 | 5.5144 | 4.9342 | 4.3458 | 10172.0323 | 0.0028084 | 0.024663 | 0.021699 | 19.7239 | 22 | 20.2144 | 22.2144 | 18 | 20.4636 | 18 | 21.1417 | 48.8122 | 49.4923 | 0.062667 | 0.07716 | 863.7217 | 3756.0261 | 787.5892 | 12
6704 | 14.0767 | 23.9924 | 40.1898 | 38.3145 | 23.9924 | 10281.649 | 0.0021113 | 0.024322 | 0.13491 | 19.8343 | 22 | 20.3807 | 22.3807 | 18 | 20.396 | 18 | 21.0857 | 49.3059 | 49.8136 | 0.21867 | 0.21975 | 143.1391 | 1653.0717 | 461.3264 | 12
6705 | 14.8698 | 51.9566 | 119.3853 | 174.3304 | 51.9566 | 10388.98 | 0.0013967 | 0.023373 | 0.29683 | 19.8709 | 22 | 20.4485 | 22.4485 | 18 | 20.2977 | 18 | 21.0053 | 49.3168 | 49.9914 | 0.056667 | 0.34877 | 41.0385 | 499.351 | 219.1719 | 12
6706 | 16.2356 | 89.8718 | 108.0642 | 328.0207 | 89.8718 | 10113.196 | 0.0011284 | 0.02602 | 0.43696 | 19.8907 | 22 | 20.4408 | 22.4408 | 18 | 20.21 | 18 | 20.9368 | 49.4412 | 49.9914 | 0.060667 | 0.26235 | 0 | 401.2969 | 176.1346 | 12
6707 | 18.0476 | 109.6224 | 109.6224 | 433.561 | 109.6224 | 10227.0462 | 0.0012136 | 0.035817 | 0.51061 | 19.9382 | 22 | 20.4571 | 22.4571 | 18 | 20.2173 | 18 | 20.9389 | 49.4207 | 49.9654 | 0.14867 | 0.22346 | 0 | 427.8864 | 187.8051 | 12
6708 | 18.417 | 118.4913 | 118.4913 | 508.6776 | 130.5031 | 9771.4443 | 0.0012738 | 0.045869 | 0.50998 | 19.9644 | 22 | 20.5001 | 22.5001 | 18 | 20.3035 | 18 | 21.0133 | 49.4504 | 49.9914 | 0.089333 | 0.13457 | 0 | 298.1459 | 130.8602 | 12
6709 | 18.2463 | 120.6764 | 120.6764 | 491.3699 | 289.995 | 9560.5992 | 0.0011861 | 0.053111 | 0.43855 | 19.9923 | 22 | 20.5565 | 22.5565 | 18 | 20.4107 | 18 | 21.109 | 49.3455 | 49.9827 | 0.052 | 0.15185 | 0 | 256.9129 | 112.7625 | 12
6710 | 18.5151 | 103.8454 | 103.8454 | 387.5105 | 418.762 | 9511.3888 | 0.0010206 | 0.05307 | 0.36226 | 20.0189 | 22.0189 | 20.5703 | 22.5703 | 18 | 20.5116 | 18 | 21.1989 | 49.2518 | 49.9482 | 0.051333 | 0.16296 | 0 | 263.7926 | 115.7822 | 12
6711 | 17.7355 | 84.504 | 84.504 | 314.3737 | 558.7896 | 9362.256 | 0.00092026 | 0.051535 | 0.26752 | 20.1168 | 22.1168 | 20.6764 | 22.6764 | 18 | 20.6911 | 18 | 21.3679 | 49.1888 | 49.9312 | 0.057333 | 0.10988 | 0 | 224.3866 | 98.4863 | 12
6712 | 15.5882 | 56.701 | 56.701 | 254.8876 | 806.7458 | 9469.891 | 0.0012538 | 0.051051 | 0.14862 | 20.2897 | 22.2897 | 20.8743 | 22.8743 | 18 | 20.9352 | 18 | 21.6019 | 49.1496 | 49.9228 | 0.094 | 0.13148 | 0 | 285.4417 | 125.2842 | 12
6713 | 13.9748 | 28.2642 | 24.2019 | 102.4025 | 610.8121 | 9676.5403 | 0.0018831 | 0.046838 | 0.040597 | 20.405 | 22.405 | 20.9913 | 22.9913 | 18 | 21.1117 | 18 | 21.7688 | 49.0989 | 49.9486 | 0.041333 | 0.12593 | 0 | 622.7053 | 174.4503 | 12
6714 | 13.3339 | 15.5393 | 5.4471 | 8.587 | 83.5516 | 9782.592 | 0.0025 | 0.040876 | 0.00074354 | 20.518 | 22.518 | 21 | 23.0911 | 18 | 21.2619 | 18 | 21.9097 | 49.3043 | 49.9827 | 0.071333 | 0.1216 | 0 | 4276.5022 | 864.9516 | 12
6715 | 12.4226 | 0.43294 | 0.39931 | 0.39931 | 0.48731 | 10164.6578 | 0.0029739 | 0.045196 | 0 | 20.6144 | 22.6144 | 21 | 23.2031 | 18 | 21.4255 | 18 | 22.0644 | 49.1581 | 49.9655 | 0.052 | 0.13642 | 2.7477 | 3901.3453 | 781.7749 | 12
6716 | 11.7656 | 0 | 0 | 0 | 0 | 9896.0752 | 0.0034478 | 0.063658 | 0 | 20.6616 | 22.6616 | 21 | 23.2482 | 18 | 21.5117 | 18 | 22.1423 | 49.1614 | 49.9656 | 0.086667 | 0.13395 | 29.7389 | 3239.6349 | 672.4455 | 12
6717 | 11.4309 | 0 | 0 | 0 | 0 | 9484.3975 | 0.0038867 | 0.087576 | 0 | 20.6207 | 22.6207 | 21 | 23.1706 | 18 | 21.4984 | 18 | 22.1209 | 49.3192 | 49.9398 | 0.062667 | 0.13704 | 64.7521 | 1961.4288 | 434.1348 | 12
6718 | 11.0456 | 0 | 0 | 0 | 0 | 9447.1763 | 0.0040271 | 0.11045 | 0 | 20.5014 | 22.5014 | 21 | 23.0963 | 18 | 21.4414 | 18 | 22.0561 | 49.2477 | 49.9227 | 0.087333 | 0.13272 | 184.524 | 3020.1908 | 628.7447 | 12
6719 | 10.741 | 0 | 0 | 0 | 0 | 9058.5307 | 0.0033626 | 0.065438 | 0 | 20.4293 | 22.4293 | 20.9991 | 22.9991 | 18 | 21.361 | 18 | 21.9682 | 49.195 | 49.8365 | 0.11267 | 0.12531 | 0 | 282.5039 | 123.9948 | 12
6720 | 10.9519 | 0 | 0 | 0 | 0 | 8306.2007 | 0.0037788 | 0.074454 | 0 | 20.3128 | 22.3128 | 20.8629 | 22.8629 | 18 | 21.2457 | 18 | 21.8456 | 48.9848 | 49.6732 | 0.022667 | 0.032716 | 365.0527 | 72.4023 | 34.2705 | 12
6721 | 11.1841 | 0 | 0 | 0 | 0 | 7814.8183 | 0.0042101 | 0.0704 | 0 | 20.1932 | 22.1932 | 20.7447 | 22.7447 | 18 | 21.141 | 18 | 21.7337 | 48.807 | 49.5363 | 0.0066667 | 0.021605 | 680.7854 | 53.9982 | 25.5592 | 12
6722 | 11.5436 | 0 | 0 | 0 | 0 | 7288.6835 | 0.0046715 | 0.057216 | 0 | 20.0947 | 22.0947 | 20.6387 | 22.6387 | 18 | 21.0546 | 18 | 21.6405 | 48.8625 | 49.3228 | 0.0066667 | 0.011728 | 589.9554 | 57.9022 | 27.4071 | 12
6723 | 11.6899 | 0 | 0 | 0 | 0 | 7297.1012 | 0.0051204 | 0.045696 | 0 | 19.9903 | 22 | 20.5341 | 22.5341 | 18 | 20.9642 | 18 | 21.5433 | 48.6115 | 49.1105 | 0.0046667 | 0.0092593 | 2920.3366 | 17.8649 | 8.4561 | 12
6724 | 11.4096 | 0 | 0 | 0 | 0 | 7259.5543 | 0.0055642 | 0.035373 | 0 | 19.8894 | 22 | 20.4317 | 22.4317 | 18 | 20.8776 | 18 | 21.4527 | 48.415 | 48.9844 | 0.0013333 | 0.0018519 | 2572.8179 | 28.38 | 13.4332 | 12
6725 | 10.4656 | 0 | 0 | 0 | 0 | 7293.8822 | 0.0060682 | 0.028458 | 0 | 19.8518 | 22 | 20.364 | 22.364 | 18 | 20.8255 | 18 | 21.4043 | 48.3154 | 48.9018 | 0.006 | 0.0074074 | 1992.8759 | 56.9658 | 26.9639 | 12
6726 | 10.9034 | 0.2556 | 0.32616 | 0.2765 | 0.25578 | 7535.414 | 0.0067904 | 0.022537 | 0 | 19.8227 | 22 | 20.3178 | 22.3178 | 18 | 20.7794 | 18 | 21.3793 | 48.1209 | 49.0745 | 0.00066667 | 0.035185 | 2468.0378 | 549.2615 | 155.7031 | 12
6727 | 11.8703 | 4.5771 | 5.9098 | 5.2255 | 4.5771 | 7987.4507 | 0.0064042 | 0.018992 | 0.012094 | 19.9193 | 22 | 20.3369 | 22.3369 | 18 | 20.7461 | 18 | 21.3713 | 48.5419 | 49.3572 | 0.039333 | 0.074074 | 1233.475 | 3266.9494 | 833.3339 | 12
6728 | 12.6301 | 23.3476 | 29.3661 | 28.162 | 23.3476 | 8438.5335 | 0.0054539 | 0.020844 | 0.077325 | 19.9394 | 22 | 20.4324 | 22.4324 | 18 | 20.7037 | 18 | 21.3359 | 48.9959 | 49.7059 | 0.066 | 0.15988 | 952.5765 | 404.615 | 191.5183 | 12
6729 | 15.1246 | 43.8177 | 51.6983 | 62.0319 | 43.8177 | 8988.7147 | 0.0043857 | 0.022572 | 0.16448 | 19.9127 | 22 | 20.4525 | 22.4525 | 18 | 20.635 | 18 | 21.278 | 49.2919 | 49.9827 | 0.081333 | 0.24259 | 34.7568 | 470.0131 | 222.4735 | 12
6730 | 15.9612 | 74.0578 | 86.1915 | 273.1081 | 74.0578 | 9180.9633 | 0.0044458 | 0.02883 | 0.27661 | 19.8942 | 22 | 20.4258 | 22.4258 | 18 | 20.519 | 18 | 21.183 | 49.4921 | 49.9741 | 0.054 | 0.15432 | 0 | 296.6987 | 140.4378 | 12
6731 | 17.7306 | 101.2415 | 101.2415 | 413.8585 | 101.2415 | 9326.0263 | 0.0054438 | 0.042314 | 0.40745 | 19.9855 | 22 | 20.4672 | 22.4672 | 18 | 20.4896 | 18 | 21.1588 | 49.4504 | 49.9827 | 0.070667 | 0.14877 | 0 | 282.4957 | 133.715 | 12
6732 | 18.2664 | 109.4903 | 109.4903 | 425.9305 | 119.9369 | 9236.3363 | 0.006675 | 0.055564 | 0.46532 | 19.9618 | 22 | 20.4709 | 22.4709 | 18 | 20.5068 | 18 | 21.1756 | 49.4714 | 49.9914 | 0.106 | 0.19444 | 0 | 368.8403 | 174.5849 | 12
6733 | 18.5377 | 109.085 | 109.085 | 461.2281 | 274.3576 | 8964.7765 | 0.0080667 | 0.064443 | 0.40448 | 19.9391 | 22 | 20.4621 | 22.4621 | 18 | 20.533 | 18 | 21.1935 | 49.3557 | 49.9741 | 0.044 | 0.16111 | 0 | 255.3917 | 120.8857 | 12
6734 | 18.1128 | 98.491 | 98.491 | 422.4875 | 455.9797 | 8764.6372 | 0.0094559 | 0.063994 | 0.3123 | 20.03 | 22.03 | 20.5719 | 22.5719 | 18 | 20.7001 | 18 | 21.3504 | 49.2722 | 49.9224 | 0.046 | 0.12222 | 0 | 217.025 | 102.7254 | 12
6735 | 17.6402 | 85.5086 | 85.5086 | 314.8658 | 547.7964 | 8628.5222 | 0.010848 | 0.066422 | 0.20615 | 20.0982 | 22.0982 | 20.6487 | 22.6487 | 18 | 20.8271 | 18 | 21.4677 | 49.22 | 49.9399 | 0.042 | 0.10679 | 0 | 213.6896 | 101.1467 | 12
6736 | 16.8001 | 46.5757 | 46.5757 | 112.4999 | 253.1463 | 8672.5287 | 0.012217 | 0.077045 | 0.10689 | 20.2625 | 22.2625 | 20.8176 | 22.8176 | 18 | 21.055 | 18 | 21.6863 | 49.1062 | 49.923 | 0.059333 | 0.18951 | 0 | 298.0882 | 141.0955 | 12
6737 | 15.9103 | 25.6506 | 25.6406 | 26.0273 | 28.1833 | 8840.5695 | 0.01341 | 0.090172 | 0.024992 | 20.368 | 22.368 | 20.9731 | 22.9731 | 18 | 21.2189 | 18 | 21.8413 | 49.0558 | 49.9486 | 0.062 | 0.10679 | 0 | 234.7 | 111.0917 | 12
6738 | 15.3425 | 5.6653 | 5.636 | 5.6462 | 5.8614 | 9148.2092 | 0.014248 | 0.096746 | 0.00043773 | 20.5094 | 22.5094 | 21 | 23.0945 | 18 | 21.3856 | 18 | 21.9996 | 49.2615 | 49.9914 | 0.048667 | 0.16852 | 0 | 2318.2846 | 619.2307 | 12
6739 | 15.0271 | 0.35665 | 0.35665 | 0.35665 | 0.35665 | 9478.547 | 0.017588 | 0.11182 | 0 | 20.56 | 22.56 | 21 | 23.1786 | 18 | 21.5107 | 18 | 22.1167 | 49.137 | 49.9828 | 0.062667 | 0.14198 | 0 | 2340.8027 | 610.3245 | 12
6740 | 14.5455 | 0 | 0 | 0 | 0 | 9173.501 | 0.023127 | 0.14578 | 0 | 20.6208 | 22.6208 | 21 | 23.2378 | 18 | 21.6099 | 18 | 22.2084 | 49.0556 | 49.9742 | 0.073333 | 0.20741 | 0 | 3284.7006 | 850.7552 | 12
6741 | 13.8258 | 0 | 0 | 0 | 0 | 8778.1995 | 0.029263 | 0.17477 | 0 | 20.5873 | 22.5873 | 21 | 23.2279 | 18 | 21.6006 | 18 | 22.1921 | 49.3594 | 49.9657 | 0.062667 | 0.15123 | 0 | 1680.3651 | 469.3395 | 12
6742 | 14.0276 | 0 | 0 | 0 | 0 | 8739.5228 | 0.039945 | 0.19556 | 0 | 20.4887 | 22.4887 | 21 | 23.1282 | 18 | 21.5347 | 18 | 22.1197 | 49.3493 | 49.94 | 0.043333 | 0.1142 | 133.8848 | 671.9485 | 210.1344 | 12
6743 | 14.1016 | 0 | 0 | 0 | 0 | 8581.9553 | 0.059228 | 0.15437 | 0 | 20.439 | 22.439 | 21 | 23.0236 | 18 | 21.4717 | 18 | 22.0505 | 49.1597 | 49.8365 | 0.046 | 0.082716 | 0 | 996.5944 | 271.3849 | 12
6744 | 13.922 | 0 | 0 | 0 | 0 | 8136.0487 | 0.079145 | 0.1574 | 0 | 20.3808 | 22.3808 | 20.9475 | 22.9475 | 18 | 21.4192 | 18 | 21.9921 | 48.939 | 49.6818 | 0.011333 | 0.02716 | 143.9614 | 188.829 | 57.724 | 12
6745 | 13.7237 | 0 | 0 | 0 | 0 | 7613.0053 | 0.088716 | 0.17049 | 0 | 20.2964 | 22.2964 | 20.8561 | 22.8561 | 18 | 21.3539 | 18 | 21.9209 | 48.7722 | 49.5363 | 0.004 | 0.011111 | 376.8153 | 40.9208 | 19.3693 | 12
6746 | 13.6116 | 0 | 0 | 0 | 0 | 7216.452 | 0.089115 | 0.17038 | 0 | 20.1929 | 22.1929 | 20.7513 | 22.7513 | 18 | 21.2687 | 18 | 21.83 | 48.7051 | 49.3228 | 0.0033333 | 0.010494 | 415.8849 | 39.1274 | 18.5204 | 12
6747 | 13.6846 | 0 | 0 | 0 | 0 | 6972.3165 | 0.087678 | 0.17313 | 0 | 20.1443 | 22.1443 | 20.7002 | 22.7002 | 18 | 21.2407 | 18 | 21.7964 | 48.4552 | 49.1105 | 0.0093333 | 0.0030864 | 1943.5599 | 16.3954 | 7.7605 | 12
6748 | 13.7 | 0 | 0 | 0 | 0 | 6797.1843 | 0.090328 | 0.17572 | 0 | 20.0952 | 22.0952 | 20.6439 | 22.6439 | 18 | 21.2082 | 18 | 21.7584 | 48.2701 | 48.8822 | 0.00066667 | 0 | 1959.2222 | 71.3807 | 18.9651 | 12
6749 | 13.7 | 0 | 0 | 0 | 0 | 6903.678 | 0.095354 | 0.18515 | 0 | 20.0171 | 22.0171 | 20.5756 | 22.5756 | 18 | 21.16 | 18 | 21.7048 | 48.0862 | 48.9024 | 0.094 | 0.01358 | 963.2044 | 156.7592 | 74.1995 | 12
6750 | 13.7013 | 0.035679 | 0.035679 | 0.035679 | 0.035679 | 7032.5027 | 0.099416 | 0.19196 | 0 | 19.9712 | 22 | 20.5027 | 22.5027 | 18 | 21.1093 | 18 | 21.655 | 47.9359 | 48.8804 | 0.016 | 0.023457 | 861.854 | 466.0884 | 130.087 | 12
6751 | 13.806 | 0.81925 | 0.81925 | 0.81925 | 0.81925 | 7294.8742 | 0.10174 | 0.18225 | 0.0050259 | 20.0041 | 22.0041 | 20.4407 | 22.4407 | 18 | 21.0634 | 18 | 21.6268 | 48.5441 | 49.409 | 0.062 | 0.19568 | 766.5135 | 1159.3815 | 387.6362 | 12
6752 | 14.4831 | 6.1525 | 6.1584 | 6.1584 | 6.1525 | 7586.8285 | 0.10316 | 0.16306 | 0.042476 | 20.0058 | 22.0058 | 20.5067 | 22.5067 | 18 | 21.0301 | 18 | 21.5991 | 48.925 | 49.7148 | 0.088 | 0.12346 | 867.3737 | 1344.4063 | 404.9266 | 12
6753 | 14.9844 | 19.3576 | 19.4133 | 19.4702 | 19.3576 | 7986.7298 | 0.10475 | 0.15347 | 0.10802 | 19.986 | 22 | 20.4981 | 22.4981 | 18 | 20.9949 | 18 | 21.5698 | 49.3455 | 50 | 0.059333 | 0.25556 | 486.841 | 477.1344 | 225.8443 | 12
6754 | 15.7439 | 44.4752 | 44.5126 | 45.1147 | 44.4752 | 8222.694 | 0.11831 | 0.16149 | 0.21581 | 19.9705 | 22 | 20.4985 | 22.4985 | 18 | 20.9596 | 18 | 21.5407 | 49.4108 | 49.9654 | 0.068 | 0.27469 | 407.7321 | 407.5867 | 192.9249 | 12
6755 | 15.3195 | 56.1621 | 56.1621 | 57.7707 | 56.1621 | 8572.1488 | 0.13932 | 0.18763 | 0.20989 | 19.9722 | 22 | 20.5129 | 22.5129 | 18 | 20.9254 | 18 | 21.5126 | 49.4016 | 50 | 0.077333 | 0.14938 | 225.7121 | 681.4278 | 231.0174 | 12
6756 | 15.2891 | 79.5672 | 79.5672 | 80.51 | 79.5914 | 8741.7033 | 0.16326 | 0.20211 | 0.15397 | 19.9585 | 22 | 20.5284 | 22.5284 | 18 | 20.8996 | 18 | 21.4915 | 49.423 | 50 | 0.096 | 0.13519 | 611.5427 | 560.7798 | 203.1566 | 12
6757 | 15.5618 | 61.8924 | 61.8924 | 62.6441 | 62.2836 | 8437.1963 | 0.1827 | 0.23255 | 0.16361 | 19.9578 | 22 | 20.5202 | 22.5202 | 18 | 20.918 | 18 | 21.5065 | 49.3505 | 49.9654 | 0.041333 | 0.1321 | 166.3952 | 226.4609 | 107.1918 | 12
6758 | 15.6013 | 83.269 | 83.269 | 87.8663 | 88.9244 | 8241.3378 | 0.19835 | 0.31388 | 0.17997 | 19.9552 | 22 | 20.496 | 22.496 | 18 | 20.9394 | 18 | 21.524 | 49.246 | 49.9569 | 0.044667 | 0.13025 | 378.6875 | 228.6291 | 108.2181 | 12
6759 | 15.1507 | 91.7884 | 91.7884 | 111.054 | 131.5093 | 8061.615 | 0.20798 | 0.40585 | 0.1307 | 19.9719 | 22 | 20.5046 | 22.5046 | 18 | 20.9969 | 18 | 21.5753 | 49.173 | 49.9311 | 0.054 | 0.20123 | 124.4549 | 575.6146 | 208.4975 | 12
6760 | 14.4019 | 65.1716 | 65.1716 | 79.9883 | 116.8357 | 8088.9355 | 0.21293 | 0.48749 | 0.066331 | 19.9509 | 22 | 20.4945 | 22.4945 | 18 | 20.9866 | 18 | 21.563 | 49.1231 | 49.8968 | 0.050667 | 0.10432 | 551.9515 | 1312.5256 | 358.3864 | 12
6761 | 14.2029 | 24.6198 | 24.6186 | 26.5268 | 35.6682 | 8426.7475 | 0.21763 | 0.53211 | 0.014985 | 19.9633 | 22 | 20.5127 | 22.5127 | 18 | 21.0094 | 18 | 21.5818 | 49.0725 | 49.9741 | 0.055333 | 0.10988 | 968.2902 | 1877.0995 | 497.89 | 12
6762 | 14.0219 | 3.6889 | 3.6845 | 3.686 | 3.7188 | 8655.504 | 0.22076 | 0.58789 | 1.0993e-05 | 19.9875 | 22 | 20.5391 | 22.5391 | 18 | 21.0422 | 18 | 21.6089 | 49.1365 | 49.9741 | 0.044 | 0.10494 | 640.0742 | 2274.2454 | 587.2957 | 12
6763 | 13.684 | 0.11768 | 0.11768 | 0.11768 | 0.11768 | 9339.7257 | 0.23789 | 0.65662 | 0 | 20.0052 | 22.0052 | 20.5606 | 22.5606 | 18 | 21.0736 | 18 | 21.635 | 49.2015 | 49.9828 | 0.070667 | 0.1679 | 617.9183 | 2476.8413 | 656.1115 | 12
6764 | 12.0608 | 0 | 0 | 0 | 0 | 9272.147 | 0.26301 | 0.69794 | 0 | 19.9971 | 22 | 20.5473 | 22.5473 | 18 | 21.0807 | 18 | 21.6432 | 49.1719 | 49.9742 | 0.18467 | 0.17963 | 852.9487 | 4132.9484 | 1070.7575 | 12
6765 | 10.6372 | 0 | 0 | 0 | 0 | 8757.2745 | 0.28752 | 0.7296 | 0 | 19.9752 | 22 | 20.52 | 22.52 | 18 | 21.0471 | 18 | 21.6145 | 49.3008 | 49.9657 | 0.079333 | 0.18951 | 810.293 | 3337.0535 | 866.1293 | 12
6766 | 9.4501 | 0 | 0 | 0 | 0 | 8610.0795 | 0.31871 | 0.73938 | 0 | 19.9617 | 22 | 20.4935 | 22.4935 | 18 | 21.0148 | 18 | 21.586 | 49.2488 | 49.94 | 0.042667 | 0.15062 | 849.5851 | 3536.628 | 889.6549 | 12
6767 | 8.8173 | 0 | 0 | 0 | 0 | 8287.181 | 0.35185 | 0.76863 | 0 | 19.9215 | 22 | 20.4573 | 22.4573 | 18 | 20.97 | 18 | 21.5393 | 49.1133 | 49.8192 | 0.046667 | 0.085185 | 262.5541 | 2236.7343 | 563.9528 | 12
6768 | 7.8256 | 0 | 0 | 0 | 0 | 7623.5723 | 0.33774 | 0.75408 | 0 | 19.8447 | 22 | 20.4157 | 22.4157 | 18 | 20.9118 | 18 | 21.4841 | 48.8929 | 49.656 | 0.006 | 0.032716 | 1363.581 | 2726.7624 | 653.0963 | 12
6769 | 6.9825 | 0 | 0 | 0 | 0 | 7161.6605 | 0.3328 | 0.7749 | 0 | 19.7223 | 22 | 20.2839 | 22.2839 | 18 | 20.7628 | 18 | 21.3549 | 48.7259 | 49.4847 | 0.010667 | 0.01358 | 3284.2023 | 739.1104 | 184.2755 | 12
6770 | 6.2771 | 0 | 0 | 0 | 0 | 6935.9015 | 0.33405 | 0.8404 | 0 | 19.6003 | 22 | 20.1527 | 22.1527 | 18 | 20.611 | 18 | 21.2043 | 48.7154 | 49.2801 | 0.014 | 0.008642 | 4883.0367 | 1360.5906 | 332.6588 | 12
6771 | 5.8365 | 0 | 0 | 0 | 0 | 6929.2145 | 0.33696 | 0.89581 | 0 | 19.4553 | 22 | 20.0054 | 22.0054 | 18 | 20.4627 | 18 | 21.0633 | 48.5081 | 49.0681 | 0.010667 | 0.0092593 | 9176.4072 | 1431.2209 | 342.77 | 12
6772 | 5.5725 | 0 | 0 | 0 | 0 | 7002.0058 | 0.3605 | 0.95201 | 0 | 19.3719 | 22 | 19.9329 | 22 | 18 | 20.3424 | 18 | 20.9879 | 48.2487 | 48.917 | 0 | 0.0092593 | 5700.7049 | 2780.3205 | 657.9353 | 12
6773 | 6.339 | 0 | 0 | 0 | 0 | 7497.7565 | 0.3997 | 0.96033 | 0 | 19.3356 | 22 | 19.9235 | 22 | 18 | 20.1936 | 18 | 20.8955 | 48.1605 | 48.7668 | 0.014 | 0.010494 | 4098.9127 | 1812.9237 | 439.141 | 12
6774 | 6.7803 | 0.13766 | 0.13766 | 0.13766 | 0.13766 | 8562.2913 | 0.44033 | 0.96335 | 0 | 19.3734 | 22 | 20.002 | 22.002 | 18 | 20.0471 | 18 | 20.7884 | 47.9774 | 49.0927 | 0.00066667 | 0.055556 | 1921.6019 | 4188.5235 | 1021.2597 | 12
6775 | 7.4587 | 3.0872 | 3.1463 | 3.1196 | 3.0872 | 9674.6743 | 0.46464 | 0.96057 | 0.010995 | 19.6253 | 22 | 20.2108 | 22.2108 | 17.9045 | 20 | 18 | 20.6883 | 48.7951 | 49.7479 | 0.074 | 0.20062 | 2756.8657 | 7584.369 | 1910.7561 | 12
6776 | 9.0654 | 21.4712 | 36.2683 | 36.3547 | 21.4712 | 9990.7802 | 0.47941 | 0.95406 | 0.0812 | 19.77 | 22 | 20.3616 | 22.3616 | 17.777 | 20 | 18 | 20.5848 | 49.1114 | 49.7062 | 0.073333 | 0.23086 | 1864.3768 | 2367.4153 | 650.4759 | 12
6777 | 9.8504 | 58.2074 | 161.7055 | 247.6668 | 58.2074 | 10263.906 | 0.48974 | 0.95476 | 0.21989 | 19.8203 | 22 | 20.4156 | 22.4156 | 17.6619 | 20 | 18 | 20.4914 | 49.1862 | 49.9067 | 0.22533 | 0.12963 | 653.5831 | 961.2333 | 335.6834 | 12
6778 | 10.5899 | 86.2547 | 107.4433 | 323.6512 | 86.2547 | 10149.781 | 0.49404 | 0.97597 | 0.32474 | 19.8566 | 22 | 20.4376 | 22.4376 | 17.6198 | 20 | 18 | 20.4576 | 49.4921 | 50 | 0.076 | 0.30617 | 245.6505 | 619.3691 | 263.798 | 12
6779 | 10.5038 | 91.3302 | 91.3302 | 321.3393 | 91.3302 | 10038.3937 | 0.49851 | 0.97588 | 0.3717 | 19.9005 | 22 | 20.4725 | 22.4725 | 17.5685 | 20 | 18 | 20.4168 | 49.4823 | 50 | 0.062 | 0.29259 | 190.1926 | 2255.926 | 628.9046 | 12
6780 | 9.3103 | 82.8015 | 82.8015 | 208.2022 | 85.9522 | 9623.0333 | 0.50127 | 0.97546 | 0.28018 | 19.907 | 22 | 20.4302 | 22.4302 | 17.5432 | 20 | 18 | 20.3963 | 49.5565 | 50 | 0.12867 | 0.15988 | 691.9775 | 2777.1087 | 738.1875 | 12
6781 | 9.7958 | 63.9578 | 63.9578 | 92.123 | 73.9665 | 9453.1905 | 0.50258 | 0.9752 | 0.23278 | 19.9312 | 22 | 20.4415 | 22.4415 | 17.606 | 20 | 18 | 20.448 | 49.4194 | 49.9827 | 0.066 | 0.14012 | 2415.9002 | 1461.3836 | 403.6017 | 12
6782 | 10.2447 | 60.8808 | 60.8808 | 68.1933 | 70.0424 | 9552.8653 | 0.5025 | 0.97597 | 0.23988 | 19.9338 | 22 | 20.4448 | 22.4448 | 17.6919 | 20 | 18 | 20.5189 | 49.3142 | 49.9655 | 0.050667 | 0.14198 | 1029.3937 | 1422.5438 | 392.21 | 12
6783 | 9.6773 | 53.6102 | 53.6102 | 139.3716 | 229.7613 | 9740.2635 | 0.49673 | 0.97634 | 0.16732 | 19.9378 | 22 | 20.4537 | 22.4537 | 17.794 | 20 | 18 | 20.6064 | 49.2724 | 49.9484 | 0.05 | 0.10802 | 892.079 | 2383.4831 | 611.4349 | 12
6784 | 8.5418 | 43.972 | 43.972 | 113.6177 | 262.9272 | 9747.1945 | 0.46609 | 0.97647 | 0.060558 | 19.9235 | 22 | 20.451 | 22.451 | 17.8435 | 20 | 18 | 20.6421 | 49.2532 | 49.9314 | 0.075333 | 0.14012 | 1726.0333 | 3082.5416 | 789.5053 | 12
6785 | 8.1231 | 18.2657 | 18.2645 | 20.5523 | 31.067 | 10003.091 | 0.42282 | 0.97637 | 0.014693 | 19.8863 | 22 | 20.4373 | 22.4373 | 17.7908 | 20 | 18 | 20.5992 | 49.1073 | 49.9486 | 0.188 | 0.14753 | 3155.6356 | 2895.459 | 771.4441 | 12
6786 | 7.9298 | 3.166 | 3.1617 | 3.1634 | 3.1957 | 10236.8568 | 0.38398 | 0.97626 | 4.9969e-05 | 19.912 | 22 | 20.4472 | 22.4472 | 17.8131 | 20 | 18 | 20.6174 | 49.3334 | 49.9914 | 0.148 | 0.12407 | 2255.6036 | 3945.7641 | 1014.5746 | 12
6787 | 8.1617 | 0.23734 | 0.23734 | 0.23734 | 0.23734 | 10596.8152 | 0.33857 | 0.97301 | 0 | 19.9185 | 22 | 20.4657 | 22.4657 | 17.8339 | 20 | 18 | 20.6344 | 49.2085 | 49.9828 | 0.064667 | 0.34198 | 1354.1434 | 3550.7553 | 941.3414 | 12
6788 | 8.3788 | 0 | 0 | 0 | 0 | 10222.6508 | 0.28998 | 0.96449 | 0 | 19.9101 | 22 | 20.4226 | 22.4226 | 17.8159 | 20 | 18 | 20.6198 | 49.1369 | 49.9742 | 0.060667 | 0.15432 | 1247.0419 | 2517.1695 | 655.587 | 12
6789 | 8.3102 | 0 | 0 | 0 | 0 | 9659.0245 | 0.23405 | 0.95414 | 0 | 19.9075 | 22 | 20.4326 | 22.4326 | 17.748 | 20 | 18 | 20.5682 | 49.4005 | 49.9657 | 0.074 | 0.1537 | 758.5983 | 4048.6229 | 1027.3038 | 12
6790 | 8.1918 | 0 | 0 | 0 | 0 | 9426.6162 | 0.19291 | 0.9358 | 0 | 19.866 | 22 | 20.4249 | 22.4249 | 17.6713 | 20 | 18 | 20.4967 | 49.3284 | 49.9313 | 0.062667 | 0.27407 | 696.6317 | 3058.3108 | 809.8862 | 12
6791 | 7.7721 | 0 | 0 | 0 | 0 | 9065.9018 | 0.14254 | 0.78674 | 0 | 19.7821 | 22 | 20.3706 | 22.3706 | 17.5982 | 20 | 18 | 20.4196 | 49.1389 | 49.8019 | 0.042 | 0.061111 | 110.9544 | 2715.3826 | 667.7586 | 12
6792 | 7.6978 | 0 | 0 | 0 | 0 | 8354.8715 | 0.10455 | 0.66268 | 0 | 19.7132 | 22 | 20.3219 | 22.3219 | 17.5531 | 20 | 18 | 20.377 | 48.9183 | 49.6559 | 0.016667 | 0.038272 | 1192.9827 | 2440.0778 | 590.2999 | 12
6793 | 7.7851 | 0 | 0 | 0 | 0 | 7852.7905 | 0.12318 | 0.614 | 0 | 19.6488 | 22 | 20.247 | 22.247 | 17.5117 | 20 | 18 | 20.3441 | 48.7409 | 49.4848 | 0.0053333 | 0.0049383 | 3111.2639 | 1663.1601 | 397.627 | 12
6794 | 7.6815 | 0 | 0 | 0 | 0 | 7592.9222 | 0.1757 | 0.68871 | 0 | 19.5629 | 22 | 20.1487 | 22.1487 | 17.4544 | 20 | 18 | 20.2787 | 48.674 | 49.2716 | 0.013333 | 0.004321 | 4144.9154 | 1648.5001 | 397.149 | 12
6795 | 6.7539 | 0 | 0 | 0 | 0 | 7535.0508 | 0.22995 | 0.78344 | 0 | 19.4468 | 22 | 20.0265 | 22.0265 | 17.394 | 20 | 18 | 20.2098 | 48.4243 | 49.0597 | 0.0026667 | 0.012963 | 8651.9453 | 3416.0216 | 806.4377 | 12
6796 | 6.4207 | 0 | 0 | 0 | 0 | 7577.6763 | 0.2568 | 0.86542 | 0 | 19.3398 | 22 | 19.9266 | 22 | 17.3127 | 20 | 18 | 20.1506 | 48.1654 | 48.8317 | 0 | 0 | 6288.677 | 1613.9393 | 378.8094 | 12
6797 | 6.7366 | 0 | 0 | 0 | 0 | 8029.2615 | 0.26389 | 0.84227 | 0 | 19.3285 | 22 | 19.9423 | 22 | 17.2514 | 20 | 18 | 20.1289 | 48.0676 | 48.8437 | 0.018 | 0.014198 | 4046.759 | 3275.6052 | 790.6988 | 12
6798 | 6.7247 | 0.072254 | 0.072254 | 0.072254 | 0.072254 | 9085.4818 | 0.26575 | 0.79294 | 0 | 19.3803 | 22 | 20.0299 | 22.0299 | 17.2017 | 20 | 18 | 20.1103 | 47.8851 | 48.9916 | 0.0013333 | 0.030864 | 2749.8201 | 5391.7596 | 1290.6777 | 12
6799 | 7.0583 | 1.6221 | 1.6221 | 1.6221 | 1.6221 | 10209.2327 | 0.2327 | 0.70539 | 0.0045402 | 19.637 | 22 | 20.2337 | 22.2337 | 17.1412 | 20 | 18 | 20.0731 | 48.5906 | 49.5017 | 0.074667 | 0.17531 | 3302.6354 | 8422.2465 | 2092.4657 | 12
6800 | 7.635 | 10.9007 | 10.9069 | 10.9071 | 10.9007 | 10469.9145 | 0.17427 | 0.5839 | 0.032899 | 19.7628 | 22 | 20.3802 | 22.3802 | 17.0247 | 20 | 17.9786 | 20 | 49.1948 | 49.816 | 0.10267 | 0.13086 | 2897.6341 | 4304.1473 | 1111.3486 | 12
6801 | 8.0568 | 22.8662 | 22.9194 | 22.9731 | 22.8662 | 10475.8345 | 0.11689 | 0.45598 | 0.057972 | 19.8187 | 22 | 20.4142 | 22.4142 | 16.9415 | 20 | 17.9112 | 20 | 49.4064 | 50 | 0.11 | 0.16358 | 2404.8712 | 3185.7667 | 842.0194 | 12
6802 | 8.1977 | 41.474 | 41.5049 | 41.9148 | 41.474 | 10530.5785 | 0.088573 | 0.33385 | 0.072479 | 19.8515 | 22 | 20.4301 | 22.4301 | 16.9028 | 20 | 17.8802 | 20 | 49.2703 | 49.9741 | 0.074 | 0.21296 | 1987.8033 | 3138.5532 | 815.7096 | 12
6803 | 8.4708 | 51.7672 | 51.7672 | 52.307 | 51.7672 | 10654.4353 | 0.076101 | 0.23019 | 0.10952 | 19.8909 | 22 | 20.4396 | 22.4396 | 16.8484 | 20 | 17.8364 | 20 | 49.4722 | 50 | 0.10467 | 0.19198 | 2820.577 | 2859.7307 | 764.054 | 12
6804 | 8.9459 | 64.8342 | 64.8342 | 65.536 | 64.8689 | 10401.511 | 0.062949 | 0.13598 | 0.12861 | 19.9022 | 22 | 20.4396 | 22.4396 | 16.8207 | 20 | 17.8144 | 20 | 49.5786 | 49.9914 | 0.075333 | 0.17531 | 2045.2895 | 1831.0297 | 507.845 | 12
6805 | 9.3573 | 77.1889 | 77.1889 | 78.8696 | 78.0843 | 10402.5465 | 0.072151 | 0.094507 | 0.12561 | 19.9083 | 22 | 20.4185 | 22.4185 | 16.8208 | 20 | 17.8148 | 20 | 49.473 | 49.9741 | 0.063333 | 0.13272 | 1376.6717 | 1516.3645 | 415.0401 | 12
6806 | 9.492 | 81.9418 | 81.9418 | 87.3142 | 87.8633 | 10388.8013 | 0.095807 | 0.12884 | 0.13876 | 19.878 | 22 | 20.4195 | 22.4195 | 16.8246 | 20 | 17.8182 | 20 | 49.3041 | 49.9224 | 0.034 | 0.13272 | 1852.8149 | 1635.9123 | 433.0496 | 12
6807 | 9.1417 | 70.0231 | 70.0231 | 71.7707 | 73.1613 | 10411.1725 | 0.12012 | 0.16238 | 0.095198 | 19.846 | 22 | 20.4128 | 22.4128 | 16.8242 | 20 | 17.8181 | 20 | 49.2408 | 49.9313 | 0.042 | 0.10062 | 1367.5739 | 2468.9202 | 628.3769 | 12
6808 | 8.4766 | 46.8761 | 46.8761 | 47.1492 | 47.7463 | 10358.0122 | 0.14518 | 0.21739 | 0.039311 | 19.8446 | 22 | 20.4175 | 22.4175 | 16.84 | 20 | 17.8311 | 20 | 49.3067 | 49.923 | 0.035333 | 0.14136 | 2730.3116 | 3777.5425 | 946.3209 | 12
6809 | 8.0367 | 14.0336 | 14.0336 | 14.0568 | 14.1591 | 10491.4885 | 0.1723 | 0.29737 | 0.0041605 | 19.8676 | 22 | 20.4556 | 22.4556 | 16.8794 | 20 | 17.8635 | 20 | 49.1605 | 49.9573 | 0.065333 | 0.24444 | 3720.5751 | 5136.6018 | 1292.1804 | 12
6810 | 7.8191 | 1.6301 | 1.6301 | 1.6301 | 1.6301 | 10573.6975 | 0.19836 | 0.38085 | 9.9939e-07 | 19.9043 | 22 | 20.4301 | 22.4301 | 16.9258 | 20 | 17.9017 | 20 | 49.3964 | 49.9914 | 0.066 | 0.23025 | 2811.526 | 4500.244 | 1150.2696 | 12
6811 | 7.6219 | 0.051354 | 0.051354 | 0.051354 | 0.051354 | 10878.0678 | 0.20629 | 0.41573 | 0 | 19.8919 | 22 | 20.4497 | 22.4497 | 16.9602 | 20 | 17.93 | 20 | 49.2603 | 49.9741 | 0.05 | 0.10494 | 1538.305 | 4511.9816 | 1107.6944 | 12
6812 | 7.5079 | 0 | 0 | 0 | 0 | 10453.6043 | 0.20224 | 0.35584 | 0 | 19.889 | 22 | 20.4159 | 22.4159 | 16.9541 | 20 | 17.9252 | 20 | 49.1887 | 49.9656 | 0.060667 | 0.26852 | 1519.866 | 3720.624 | 964.6452 | 12
6813 | 7.4062 | 0 | 0 | 0 | 0 | 9867.1372 | 0.19813 | 0.28786 | 0 | 19.885 | 22 | 20.4338 | 22.4338 | 16.9087 | 20 | 17.892 | 20 | 49.37 | 49.9657 | 0.069333 | 0.15926 | 1111.2999 | 4127.1064 | 1044.0128 | 12
6814 | 7.2362 | 0 | 0 | 0 | 0 | 9767.6272 | 0.14941 | 0.24907 | 0 | 19.8375 | 22 | 20.4262 | 22.4262 | 16.854 | 20 | 17.8382 | 20 | 49.3814 | 49.9313 | 0.058 | 0.096296 | 848.3042 | 2924.1874 | 738.2456 | 12
6815 | 7.1797 | 0 | 0 | 0 | 0 | 9322.3072 | 0.039922 | 0.0088586 | 0 | 19.7491 | 22 | 20.3646 | 22.3646 | 16.8044 | 20 | 17.7811 | 20 | 49.2238 | 49.8452 | 0.054667 | 0.082099 | 1116.2116 | 1696.6184 | 439.1784 | 12
6816 | 6.5782 | 0 | 0 | 0 | 0 | 8614.0865 | 0.049832 | 0.014734 | 0 | 19.6519 | 22 | 20.2907 | 22.2907 | 16.7544 | 20 | 17.7374 | 20 | 49.0027 | 49.6818 | 0.016 | 0.031481 | 3105.3637 | 3418.1101 | 817.406 | 12
6817 | 5.9589 | 0 | 0 | 0 | 0 | 8149.0347 | 0.059408 | 0.026545 | 0 | 19.5558 | 22 | 20.1978 | 22.1978 | 16.7091 | 20 | 17.693 | 20 | 48.8247 | 49.562 | 0.015333 | 0.018519 | 3889.6679 | 2956.9262 | 708.9226 | 12
6818 | 5.4478 | 0 | 0 | 0 | 0 | 7849.741 | 0.067678 | 0.04083 | 0 | 19.4605 | 22 | 20.08 | 22.08 | 16.6643 | 20 | 17.6368 | 20 | 48.7573 | 49.3569 | 0.0086667 | 0.0067901 | 7389.4629 | 2480.3712 | 592.2452 | 12
6819 | 5.039 | 0 | 0 | 0 | 0 | 7609.9688 | 0.075599 | 0.053713 | 0 | 19.3418 | 22 | 19.9918 | 22 | 16.6143 | 20 | 17.5776 | 20 | 48.5497 | 49.1445 | 0.0073333 | 0.011111 | 7753.8038 | 2402.8293 | 570.4724 | 12
6820 | 4.6389 | 0 | 0 | 0 | 0 | 7781.7975 | 0.078332 | 0.064356 | 0 | 19.3073 | 22 | 19.9934 | 22 | 16.5706 | 20 | 17.5559 | 20 | 48.3223 | 49.1381 | 0.0013333 | 0.02716 | 5202.0527 | 5302.0041 | 1261.2343 | 12
6821 | 4.2263 | 0 | 0 | 0 | 0 | 8226.332 | 0.076988 | 0.059787 | 0 | 19.3429 | 22 | 19.9546 | 22 | 16.4894 | 20 | 17.4915 | 20 | 48.2862 | 49.1386 | 0.008 | 0.023457 | 5203.166 | 4729.1713 | 1133.0318 | 12
6822 | 4.1141 | 0.2204 | 1.5117 | 0.64046 | 0.2204 | 9396.2768 | 0.075727 | 0.042243 | 0 | 19.5714 | 22 | 19.9915 | 22 | 16.4012 | 20 | 17.4704 | 20 | 48.7687 | 49.1576 | 0.059333 | 0.051235 | 5106.9267 | 7199.488 | 1746.4529 | 12
6823 | 5.4555 | 3.9218 | 33.3689 | 19.5424 | 3.9218 | 10533.4613 | 0.06071 | 0.024352 | 0.019292 | 19.7487 | 22 | 20.1617 | 22.1617 | 16.3156 | 20 | 17.4098 | 20 | 49.42 | 49.5488 | 0.046 | 0.090123 | 3835.5913 | 4876.5182 | 1227.4805 | 12
6824 | 6.9528 | 23.6347 | 187.4997 | 164.4635 | 23.6347 | 10721.426 | 0.037355 | 0.011602 | 0.1211 | 19.8182 | 22 | 20.2403 | 22.2403 | 16.2345 | 20 | 17.3434 | 20 | 49.5678 | 49.8718 | 0.17667 | 0.087654 | 2374.6964 | 1255.1495 | 390.7189 | 12
6825 | 8.3668 | 48.3604 | 196.3654 | 310.1533 | 48.3604 | 10950.7283 | 0.014443 | 0.004437 | 0.24143 | 19.8492 | 22 | 20.3134 | 22.3134 | 16.1527 | 20 | 17.2761 | 20 | 49.4951 | 49.6023 | 0.106 | 0.17222 | 892.3529 | 773.8386 | 250.2608 | 12
6826 | 9.7389 | 81.4825 | 104.315 | 324.208 | 81.4825 | 11087.9715 | 0.0049473 | 0.0012087 | 0.28879 | 19.8724 | 22 | 20.3641 | 22.3641 | 16.0689 | 20 | 17.207 | 20 | 49.7044 | 49.7377 | 0.15667 | 0.10617 | 388.7815 | 463.6722 | 198.524 | 12
6827 | 10.3817 | 114.3735 | 114.3735 | 402.4684 | 114.3735 | 11173.2362 | 0.0034604 | 0.001071 | 0.33893 | 19.8962 | 22 | 20.3923 | 22.3923 | 16.0049 | 20 | 17.156 | 20 | 49.6418 | 49.8137 | 0.24067 | 0.17716 | 100.2297 | 665.6166 | 272.0349 | 12
6828 | 10.3921 | 108.6755 | 108.6755 | 378.4597 | 120.3193 | 10907.4755 | 0.0021665 | 0.00086699 | 0.45062 | 19.8943 | 22 | 20.4258 | 22.4258 | 16.0508 | 20 | 17.1905 | 20 | 49.6219 | 49.8973 | 0.13333 | 0.097531 | 201.8828 | 1317.5716 | 383.0483 | 12
6829 | 9.8811 | 107.8925 | 107.8925 | 391.8948 | 242.6767 | 10799.7475 | 0.001487 | 0.0010353 | 0.45952 | 19.9359 | 22 | 20.4871 | 22.4871 | 16.1732 | 20 | 17.2893 | 20 | 49.7456 | 49.846 | 0.086667 | 0.11481 | 570.0928 | 2397.3082 | 628.0173 | 12
6830 | 9.6005 | 98.294 | 98.294 | 376.2881 | 396.1666 | 10782.8407 | 0.0011409 | 0.00078029 | 0.36769 | 19.9566 | 22 | 20.4515 | 22.4515 | 16.3369 | 20 | 17.4287 | 20 | 49.799 | 49.8461 | 0.14067 | 0.098765 | 632.7158 | 568.2206 | 207.7376 | 12
6831 | 8.9754 | 76.7735 | 76.7735 | 266.9159 | 443.1992 | 10628.8103 | 0.00067202 | 0.0004896 | 0.2336 | 19.9619 | 22 | 20.4636 | 22.4636 | 16.5086 | 20 | 17.5768 | 20 | 49.757 | 49.871 | 0.11533 | 0.1358 | 522.6193 | 1621.7715 | 456.1391 | 12
6832 | 8.4479 | 67.4825 | 67.4825 | 87.5501 | 131.4434 | 10658.333 | 0.0015321 | 0.000357 | 0.11207 | 19.988 | 22 | 20.4809 | 22.4809 | 16.6633 | 20 | 17.7086 | 20 | 49.7152 | 49.8456 | 0.102 | 0.13519 | 1357.977 | 3920.1944 | 990.2637 | 12
6833 | 8.0375 | 31.0543 | 30.7521 | 36.4633 | 66.8292 | 10762.841 | 0.0033024 | 0.0003621 | 0.027955 | 19.9789 | 22 | 20.5046 | 22.5046 | 16.7711 | 20 | 17.7943 | 20 | 49.7683 | 49.8461 | 0.089333 | 0.1537 | 2374.9416 | 3301.183 | 850.0426 | 12
6834 | 7.7335 | 9.4148 | 6.1739 | 6.9964 | 24.1254 | 10856.2865 | 0.0051655 | 0.0004692 | 0 | 19.9741 | 22 | 20.5157 | 22.5157 | 16.8527 | 20 | 17.8544 | 20 | 49.7267 | 49.8381 | 0.12867 | 0.15556 | 3026.7741 | 3712.1864 | 953.1156 | 12
6835 | 7.692 | 1.4054 | 0.38295 | 0.38295 | 3.1148 | 11164.836 | 0.0079639 | 0.002601 | 0 | 19.9712 | 22 | 20.501 | 22.501 | 16.9502 | 20 | 17.9312 | 20 | 49.8191 | 49.9316 | 0.126 | 0.16852 | 1915.492 | 3393.2066 | 888.5954 | 12
6836 | 7.6124 | 0 | 0 | 0 | 0 | 10743.449 | 0.011347 | 0.0080477 | 0 | 19.9594 | 22 | 20.4785 | 22.4785 | 16.9974 | 20 | 17.9584 | 20 | 49.83 | 49.9319 | 0.13133 | 0.16975 | 1171.4136 | 4011.386 | 1029.1068 | 12
6837 | 7.6053 | 0 | 0 | 0 | 0 | 10167.8412 | 0.014614 | 0.013704 | 0 | 19.9503 | 22 | 20.5998 | 22.5998 | 16.9769 | 20 | 17.9431 | 20 | 49.7664 | 49.8804 | 0.16933 | 0.14691 | 917.0321 | 5157.031 | 1297.3025 | 12
6838 | 7.7692 | 0 | 0 | 0 | 0 | 10160.8935 | 0.023884 | 0.029417 | 0 | 19.9504 | 22 | 20.4935 | 22.4935 | 16.9337 | 20 | 17.9013 | 20 | 49.7132 | 49.855 | 0.064667 | 0.10741 | 515.7025 | 1684.7866 | 450.1186 | 12
6839 | 7.705 | 0 | 0 | 0 | 0 | 9721.9835 | 0.042921 | 0.077989 | 0 | 19.849 | 22 | 20.4071 | 22.4071 | 16.8791 | 20 | 17.8403 | 20 | 49.6376 | 49.7952 | 0.057333 | 0.089506 | 761.1649 | 1109.3165 | 307.095 | 12
6840 | 7.4569 | 0 | 0 | 0 | 0 | 8973.3998 | 0.069418 | 0.11176 | 0 | 19.7498 | 22 | 20.3381 | 22.3381 | 16.836 | 20 | 17.8008 | 20 | 49.3921 | 49.6667 | 0.0086667 | 0.042593 | 1306.3431 | 1975.403 | 480.5091 | 12
6841 | 7.8308 | 0 | 0 | 0 | 0 | 8475.6442 | 0.11598 | 0.18822 | 0 | 19.6203 | 22 | 20.2679 | 22.2679 | 16.7909 | 20 | 17.7466 | 20 | 49.2124 | 49.5553 | 0.019333 | 0.027778 | 3080.5999 | 401.5828 | 112.614 | 12
6842 | 8.0776 | 0 | 0 | 0 | 0 | 8182.746 | 0.1708 | 0.31695 | 0 | 19.4926 | 22 | 20.1735 | 22.1735 | 16.751 | 20 | 17.6987 | 20 | 48.959 | 49.3763 | 0.014 | 0.027778 | 5969.7288 | 332.3515 | 90.1961 | 12
6843 | 7.9085 | 0 | 0 | 0 | 0 | 8012.4865 | 0.22383 | 0.44288 | 0 | 19.408 | 22 | 20.0789 | 22.0789 | 16.7236 | 20 | 17.6695 | 20 | 48.7074 | 49.1896 | 0.0066667 | 0.024691 | 6984.0428 | 1147.3314 | 278.6945 | 12
6844 | 7.2854 | 0 | 0 | 0 | 0 | 8077.423 | 0.28249 | 0.55641 | 0 | 19.3011 | 22 | 20.0241 | 22.0241 | 16.6828 | 20 | 17.6572 | 20 | 48.4574 | 49.0382 | 0.0093333 | 0.017284 | 5723.4665 | 3036.4529 | 722.41 | 12
6845 | 7.1065 | 0 | 0 | 0 | 0 | 8596.4245 | 0.34077 | 0.58245 | 0 | 19.2819 | 22 | 20.013 | 22.013 | 16.6287 | 20 | 17.6113 | 20 | 48.315 | 49.0829 | 0.0086667 | 0.025926 | 4089.8397 | 3001.5582 | 727.1589 | 12
6846 | 7.1039 | 0.023068 | 0.023068 | 0.023068 | 0.023068 | 9714.5935 | 0.39788 | 0.61098 | 0 | 19.472 | 22 | 20.1255 | 22.1255 | 16.615 | 20 | 17.6172 | 20 | 48.4788 | 49.1439 | 0.01 | 0.030864 | 3215.0962 | 8189.979 | 1955.584 | 12
6847 | 7.2824 | 0.56724 | 0.56724 | 0.56724 | 0.56724 | 10862.5435 | 0.45213 | 0.6295 | 0.00039376 | 19.7537 | 22 | 20.2715 | 22.2715 | 16.5978 | 20 | 17.6301 | 20 | 49.0653 | 49.4858 | 0.088667 | 0.12716 | 2296.923 | 7481.9317 | 1853.6377 | 12
6848 | 7.7791 | 4.6758 | 4.6758 | 4.6758 | 4.6758 | 10865.946 | 0.50439 | 0.62808 | 0 | 19.8898 | 22 | 20.3786 | 22.3786 | 16.556 | 20 | 17.5969 | 20 | 49.5789 | 49.8211 | 0.084667 | 0.20309 | 3897.8656 | 4629.6417 | 1198.8128 | 12
6849 | 8.8489 | 16.2035 | 16.2154 | 16.2348 | 16.2035 | 10832.7013 | 0.56094 | 0.62056 | 0 | 19.9214 | 22 | 20.4091 | 22.4091 | 16.4828 | 20 | 17.5379 | 20 | 49.882 | 49.9483 | 0.13867 | 0.23642 | 2281.8584 | 2036.9274 | 596.2494 | 12
6850 | 9.0101 | 33.4959 | 33.519 | 33.8518 | 33.4959 | 10657.357 | 0.60428 | 0.5918 | 0 | 19.9118 | 22 | 20.4116 | 22.4116 | 16.4353 | 20 | 17.4996 | 20 | 49.775 | 49.9309 | 0.102 | 0.32469 | 1590.232 | 3034.9812 | 825.1773 | 12
6851 | 8.8172 | 35.824 | 35.824 | 36.3106 | 35.824 | 10501.242 | 0.63741 | 0.52787 | 0 | 19.8985 | 22 | 20.4334 | 22.4334 | 16.4006 | 20 | 17.4715 | 20 | 49.6579 | 49.9053 | 0.074 | 0.10123 | 2615.7584 | 3287.9862 | 825.369 | 12
6852 | 8.437 | 28.4736 | 28.4736 | 28.6525 | 28.4782 | 10061.4088 | 0.66693 | 0.46394 | 0 | 19.9226 | 22 | 20.4123 | 22.4123 | 16.3806 | 20 | 17.4555 | 20 | 49.7555 | 49.9571 | 0.099333 | 0.17593 | 2768.3917 | 3705.5842 | 955.8387 | 12
6853 | 8.0642 | 26.576 | 26.576 | 26.6741 | 26.6218 | 10041.783 | 0.66139 | 0.47145 | 0 | 19.9084 | 22 | 20.4076 | 22.4076 | 16.3884 | 20 | 17.4619 | 20 | 49.6923 | 49.9227 | 0.082667 | 0.11975 | 3297.9848 | 3338.302 | 844.6416 | 12
6854 | 8.243 | 23.7803 | 23.7803 | 23.8692 | 23.8761 | 10204.7303 | 0.63515 | 0.59819 | 0 | 19.8786 | 22 | 20.4149 | 22.4149 | 16.4484 | 20 | 17.5106 | 20 | 49.5865 | 49.9402 | 0.091333 | 0.093827 | 2802.8029 | 2839.6319 | 724.5425 | 12
6855 | 8.3908 | 25.0665 | 25.0665 | 25.1566 | 25.2368 | 10232.3315 | 0.61005 | 0.72436 | 0 | 19.8526 | 22 | 20.4151 | 22.4151 | 16.4672 | 20 | 17.5258 | 20 | 49.4922 | 49.9146 | 0.076667 | 0.18025 | 2718.2176 | 2993.5076 | 775.8668 | 12
6856 | 8.4908 | 13.7162 | 13.7162 | 13.7305 | 13.7561 | 10253.2977 | 0.60803 | 0.80367 | 0 | 19.8472 | 22 | 20.4259 | 22.4259 | 16.4634 | 20 | 17.5226 | 20 | 49.3663 | 49.8804 | 0.052 | 0.13272 | 3041.2064 | 3402.0139 | 853.6817 | 12
6857 | 8.5908 | 5.402 | 5.402 | 5.402 | 5.402 | 10498.3762 | 0.61948 | 0.80657 | 0 | 19.8709 | 22 | 20.439 | 22.439 | 16.44 | 20 | 17.5036 | 20 | 49.409 | 49.8895 | 0.099333 | 0.13519 | 3288.695 | 3704.064 | 942.6317 | 12
6858 | 8.6828 | 1.0848 | 1.0848 | 1.0848 | 1.0848 | 10677.5683 | 0.63051 | 0.80991 | 0 | 19.8798 | 22 | 20.4337 | 22.4337 | 16.4118 | 20 | 17.4807 | 20 | 49.4433 | 49.9139 | 0.091333 | 0.11358 | 3423.6477 | 3210.8991 | 820.3996 | 12
6859 | 8.6193 | 0.071861 | 0.071861 | 0.071861 | 0.071861 | 11116.354 | 0.62768 | 0.82035 | 0 | 19.8539 | 22 | 20.4323 | 22.4323 | 16.4164 | 20 | 17.4846 | 20 | 49.4036 | 49.9314 | 0.154 | 0.23272 | 2051.1143 | 3751.6828 | 987.3191 | 12
6860 | 8.595 | 0 | 0 | 0 | 0 | 10781.544 | 0.61456 | 0.84243 | 0 | 19.879 | 22 | 20.4159 | 22.4159 | 16.4221 | 20 | 17.4894 | 20 | 49.3845 | 49.9569 | 0.10333 | 0.2216 | 1405.6782 | 3991.0713 | 1030.0331 | 12
6861 | 8.5153 | 0 | 0 | 0 | 0 | 10148.0613 | 0.60339 | 0.85802 | 0 | 19.9306 | 22 | 20.4207 | 22.4207 | 16.4201 | 20 | 17.4879 | 20 | 49.4185 | 49.9225 | 0.21267 | 0.14259 | 658.8369 | 4638.932 | 1188.1321 | 12
6862 | 8.5905 | 0 | 0 | 0 | 0 | 9972.926 | 0.59686 | 0.86919 | 0 | 19.9786 | 22 | 20.4224 | 22.4224 | 16.4151 | 20 | 17.4868 | 20 | 49.5745 | 49.9224 | 0.084 | 0.10185 | 395.1273 | 3940.0338 | 989.4709 | 12
6863 | 8.8697 | 0 | 0 | 0 | 0 | 9641.2735 | 0.58806 | 0.69699 | 0 | 19.9331 | 22 | 20.378 | 22.378 | 16.4089 | 20 | 17.485 | 20 | 49.4801 | 49.8793 | 0.048 | 0.057407 | 518.7297 | 1576.1228 | 407.183 | 12
6864 | 9.0758 | 0 | 0 | 0 | 0 | 8905.949 | 0.54554 | 0.70684 | 0 | 19.8545 | 22 | 20.2999 | 22.2999 | 16.393 | 20 | 17.4602 | 20 | 49.5045 | 49.7673 | 0.020667 | 0.057407 | 503.0109 | 1275.1589 | 330.5798 | 12
6865 | 9.017 | 0 | 0 | 0 | 0 | 8428.4945 | 0.51415 | 0.68623 | 0 | 19.7339 | 22 | 20.1955 | 22.1955 | 16.3793 | 20 | 17.4335 | 20 | 49.3558 | 49.613 | 0.018667 | 0.024074 | 2461.1824 | 730.6214 | 187.9455 | 12
6866 | 8.9946 | 0 | 0 | 0 | 0 | 8145.3845 | 0.48995 | 0.61522 | 0 | 19.5998 | 22 | 20.0709 | 22.0709 | 16.3616 | 20 | 17.4033 | 20 | 49.1123 | 49.4163 | 0.0073333 | 0.014198 | 4269.9381 | 242.5041 | 63.9728 | 12
6867 | 8.9221 | 0 | 0 | 0 | 0 | 8124.3345 | 0.46494 | 0.55261 | 0 | 19.4701 | 22 | 19.9744 | 22 | 16.3533 | 20 | 17.3792 | 20 | 48.8596 | 49.2465 | 0.006 | 0.012346 | 8844.9246 | 885.4607 | 214.9097 | 12
6868 | 9.0706 | 0 | 0 | 0 | 0 | 8205.776 | 0.43937 | 0.55021 | 0 | 19.3619 | 22 | 19.8964 | 22 | 16.3593 | 20 | 17.3758 | 20 | 48.5979 | 49.0432 | 0 | 0.004321 | 5679.4915 | 783.845 | 186.0585 | 12
6869 | 9.0911 | 0 | 0 | 0 | 0 | 8677.9835 | 0.41547 | 0.56205 | 0 | 19.3612 | 22 | 19.8622 | 22 | 16.3625 | 20 | 17.4009 | 20 | 48.4973 | 48.9181 | 0.014667 | 0.0061728 | 3318.8597 | 3306.3386 | 789.6089 | 12
6870 | 8.9372 | 0.033669 | 0.033669 | 0.033669 | 0.033669 | 9718.204 | 0.39478 | 0.57141 | 0 | 19.3872 | 22 | 19.9421 | 22 | 16.3487 | 20 | 17.4094 | 20 | 48.3119 | 49.0312 | 0.0066667 | 0.02037 | 2958.3311 | 4739.6763 | 1134.9932 | 12
6871 | 9.2521 | 0.97267 | 0.97267 | 0.97267 | 0.97267 | 10733.425 | 0.38334 | 0.58383 | 0.0052968 | 19.6246 | 22 | 20.193 | 22.193 | 16.3359 | 20 | 17.4119 | 20 | 49.3193 | 49.3559 | 0.038 | 0.11481 | 3575.8632 | 8470.0293 | 2081.815 | 12
6872 | 9.5828 | 7.5842 | 7.5842 | 7.5842 | 7.5842 | 10756.4477 | 0.37616 | 0.6208 | 0.029387 | 19.7767 | 22 | 20.362 | 22.362 | 16.3195 | 20 | 17.3977 | 20 | 49.3267 | 49.8481 | 0.17933 | 0.32346 | 2794.4432 | 5413.5803 | 1425.3534 | 12
6873 | 10.1391 | 15.4877 | 15.4877 | 15.4877 | 15.4877 | 10640.1987 | 0.37007 | 0.63546 | 0.060049 | 19.8224 | 22 | 20.4269 | 22.4269 | 16.3183 | 20 | 17.3961 | 20 | 49.4006 | 49.9914 | 0.202 | 0.33272 | 2775.6201 | 3234.0174 | 908.6421 | 12
6874 | 10.6541 | 19.2873 | 19.2873 | 19.3305 | 19.2873 | 10358.838 | 0.38131 | 0.62105 | 0.091304 | 19.8469 | 22 | 20.4233 | 22.4233 | 16.3109 | 20 | 17.3896 | 20 | 49.2537 | 50 | 0.088 | 0.16543 | 1818.1907 | 2359.6268 | 626.2212 | 12
6875 | 11.0622 | 39.7722 | 39.7722 | 40.2158 | 39.7722 | 10360.5127 | 0.40531 | 0.56907 | 0.11805 | 19.8816 | 22 | 20.4194 | 22.4194 | 16.2925 | 20 | 17.3744 | 20 | 49.3784 | 49.9827 | 0.051333 | 0.32346 | 1818.9936 | 2567.227 | 709.6449 | 12
6876 | 11.2773 | 46.5283 | 46.5283 | 46.9692 | 46.5482 | 9842.1215 | 0.4257 | 0.516 | 0.12545 | 19.9042 | 22 | 20.4132 | 22.4132 | 16.3058 | 20 | 17.3852 | 20 | 49.4618 | 50 | 0.077333 | 0.12222 | 2069.23 | 2359.4439 | 620.3944 | 12
6877 | 11.2311 | 40.0544 | 40.0544 | 40.4022 | 40.2141 | 9644.1758 | 0.40945 | 0.49633 | 0.10623 | 19.9013 | 22 | 20.408 | 22.408 | 16.328 | 20 | 17.4033 | 20 | 49.3782 | 49.9827 | 0.063333 | 0.09321 | 1733.7285 | 2484.536 | 633.6766 | 12
6878 | 11.4507 | 34.9422 | 34.9422 | 35.1679 | 35.1771 | 9420.2605 | 0.37423 | 0.49471 | 0.093478 | 19.8718 | 22 | 20.4097 | 22.4097 | 16.3737 | 20 | 17.4405 | 20 | 49.2518 | 49.9655 | 0.035333 | 0.17963 | 2580.0558 | 1817.1616 | 489.4283 | 12
6879 | 11.2116 | 32.3606 | 32.3606 | 32.4712 | 32.562 | 9399.5068 | 0.33897 | 0.45575 | 0.084874 | 19.8443 | 22 | 20.4316 | 22.4316 | 16.4244 | 20 | 17.4817 | 20 | 49.2532 | 49.9398 | 0.044667 | 0.1037 | 1477.5668 | 3012.7825 | 757.721 | 12
6880 | 10.3242 | 17.2705 | 17.2705 | 17.285 | 17.3101 | 9457.1125 | 0.31929 | 0.41705 | 0.049983 | 19.8533 | 22 | 20.4295 | 22.4295 | 16.4832 | 20 | 17.5298 | 20 | 49.192 | 49.9314 | 0.055333 | 0.16481 | 2618.4348 | 4724.6153 | 1175.1978 | 12
6881 | 10.0946 | 5.1643 | 5.1643 | 5.1643 | 5.1643 | 9815.5415 | 0.3108 | 0.3989 | 0.010168 | 19.856 | 22 | 20.4553 | 22.4553 | 16.5352 | 20 | 17.5724 | 20 | 49.1409 | 49.94 | 0.16 | 0.23148 | 3877.4044 | 4243.4319 | 1103.1174 | 12
6882 | 9.8308 | 0.89936 | 0.89936 | 0.89936 | 0.89936 | 10072.5945 | 0.30407 | 0.3975 | 0 | 19.8888 | 22 | 20.4348 | 22.4348 | 16.5663 | 20 | 17.5982 | 20 | 49.3662 | 49.9914 | 0.073333 | 0.082099 | 2468.098 | 4083.7116 | 1020.139 | 12
6883 | 9.7088 | 0.071167 | 0.071167 | 0.071167 | 0.071167 | 10501.182 | 0.29954 | 0.39991 | 0 | 19.8862 | 22 | 20.4396 | 22.4396 | 16.6109 | 20 | 17.635 | 20 | 49.2303 | 49.9741 | 0.071333 | 0.19012 | 1566.6787 | 4266.8469 | 1074.9552 | 12
6884 | 9.6037 | 0 | 0 | 0 | 0 | 10243.521 | 0.29287 | 0.43926 | 0 | 19.881 | 22 | 20.4227 | 22.4227 | 16.6238 | 20 | 17.6478 | 20 | 49.2432 | 49.9569 | 0.085333 | 0.1358 | 1563.648 | 3340.4621 | 852.2453 | 12
6885 | 9.4274 | 0 | 0 | 0 | 0 | 9759.0705 | 0.28653 | 0.44386 | 0 | 19.8842 | 22 | 20.4328 | 22.4328 | 16.5802 | 20 | 17.6135 | 20 | 49.361 | 49.9657 | 0.078667 | 0.11667 | 872.6191 | 3668.0139 | 927.1177 | 12
6886 | 9.3935 | 0 | 0 | 0 | 0 | 9718.155 | 0.28004 | 0.42849 | 0 | 19.8488 | 22 | 20.4465 | 22.4465 | 16.5652 | 20 | 17.5948 | 20 | 49.2676 | 49.9313 | 0.044 | 0.088889 | 925.1086 | 2895.3546 | 723.5804 | 12
6887 | 9.3139 | 0 | 0 | 0 | 0 | 9527.2782 | 0.2783 | 0.23605 | 0 | 19.7618 | 22 | 20.3673 | 22.3673 | 16.5439 | 20 | 17.5626 | 20 | 49.2154 | 49.8279 | 0.043333 | 0.16049 | 231.6067 | 1233.2948 | 348.2327 | 12
6888 | 9.2897 | 0 | 0 | 0 | 0 | 8789.7668 | 0.29621 | 0.24906 | 0 | 19.6769 | 22 | 20.3064 | 22.3064 | 16.5291 | 20 | 17.5436 | 20 | 48.9943 | 49.6732 | 0.021333 | 0.040741 | 1116.5583 | 1824.0544 | 376.2698 | 12
6889 | 9.1259 | 0 | 0 | 0 | 0 | 8189.421 | 0.31325 | 0.26525 | 0 | 19.5906 | 22 | 20.2118 | 22.2118 | 16.5144 | 20 | 17.5308 | 20 | 48.8164 | 49.5105 | 0.0013333 | 0.012346 | 3269.3708 | 1397.0771 | 281.8213 | 12
6890 | 9.0992 | 0 | 0 | 0 | 0 | 7899.699 | 0.32869 | 0.24591 | 0 | 19.5018 | 22 | 20.1 | 22.1 | 16.4935 | 20 | 17.4956 | 20 | 48.7774 | 49.3058 | 0.0073333 | 0.0055556 | 4151.251 | 751.7986 | 157.6909 | 12
6891 | 9.196 | 0 | 0 | 0 | 0 | 7673.365 | 0.34321 | 0.20523 | 0 | 19.3879 | 22 | 19.9835 | 22 | 16.4801 | 20 | 17.4674 | 20 | 48.5697 | 49.085 | 0.0046667 | 0.0067901 | 8692.9939 | 157.0761 | 35.4382 | 12
6892 | 9.377 | 0 | 0 | 0 | 0 | 7669.7357 | 0.35311 | 0.17944 | 0 | 19.2948 | 22 | 19.903 | 22 | 16.463 | 20 | 17.4556 | 20 | 48.3099 | 48.9249 | 0 | 0.0018519 | 5831.1579 | 792.4555 | 158.2788 | 12
6893 | 9.4 | 0 | 0 | 0 | 0 | 7768.8585 | 0.3613 | 0.19638 | 0 | 19.2877 | 22 | 19.9269 | 22 | 16.4482 | 20 | 17.4687 | 20 | 48.211 | 48.7999 | 0.020667 | 0.0018519 | 3408.0644 | 3730.964 | 743.6446 | 12
6894 | 9.4 | 0.058386 | 0.058386 | 0.058386 | 0.058386 | 8077.8835 | 0.37208 | 0.22138 | 0 | 19.3193 | 22 | 20.0066 | 22.0066 | 16.423 | 20 | 17.4682 | 20 | 48.122 | 48.9056 | 0.010667 | 0.048765 | 2453.6711 | 4127.4775 | 840.5036 | 12
6895 | 9.4032 | 1.2308 | 1.2308 | 1.2308 | 1.2308 | 8426.9343 | 0.38944 | 0.25591 | 0.0036518 | 19.5857 | 22 | 20.2091 | 22.2091 | 16.4054 | 20 | 17.4747 | 20 | 48.6479 | 49.4262 | 0.10267 | 0.075926 | 3123.4493 | 9067.657 | 1871.1263 | 12
6896 | 9.5852 | 8.7904 | 8.8251 | 8.8272 | 8.7904 | 8738.9008 | 0.40777 | 0.2912 | 0.042819 | 19.7676 | 22 | 20.3728 | 22.3728 | 16.3967 | 20 | 17.4683 | 20 | 49.0481 | 49.6228 | 0.18867 | 0.22099 | 3275.301 | 5732.1387 | 1258.3151 | 12
6897 | 10.1394 | 27.9122 | 28.3659 | 28.9485 | 27.9122 | 8965.8602 | 0.42328 | 0.33141 | 0.10276 | 19.84 | 22 | 20.435 | 22.435 | 16.396 | 20 | 17.4684 | 20 | 49.1862 | 49.9741 | 0.18267 | 0.094444 | 2400.6693 | 3005.2117 | 692.3026 | 12
6898 | 10.6631 | 59.8351 | 60.3495 | 66.7167 | 59.8351 | 8987.278 | 0.40926 | 0.35631 | 0.15267 | 19.843 | 22 | 20.4308 | 22.4308 | 16.3878 | 20 | 17.4624 | 20 | 49.4921 | 49.9827 | 0.096 | 0.19877 | 2187.3624 | 1500.6591 | 392.65 | 12
6899 | 11.3443 | 66.8628 | 66.8628 | 72.7793 | 66.8628 | 8914.354 | 0.38147 | 0.37006 | 0.20478 | 19.8792 | 22 | 20.4337 | 22.4337 | 16.3793 | 20 | 17.4562 | 20 | 49.4823 | 49.9914 | 0.144 | 0.19321 | 1289.6011 | 2030.3528 | 497.3667 | 12
6900 | 12.0972 | 76.8926 | 76.8926 | 90.5444 | 77.9805 | 8653.1873 | 0.35282 | 0.37958 | 0.21439 | 19.9006 | 22 | 20.4362 | 22.4362 | 16.3725 | 20 | 17.4513 | 20 | 49.4923 | 49.9914 | 0.108 | 0.13333 | 1308.4896 | 1087.1018 | 289.7969 | 12
6901 | 12.0507 | 81.6855 | 81.6855 | 169.7036 | 126.9943 | 8405.4382 | 0.31817 | 0.38236 | 0.17299 | 19.9214 | 22 | 20.4174 | 22.4174 | 16.3831 | 20 | 17.4605 | 20 | 49.387 | 49.9914 | 0.034667 | 0.13333 | 762.6097 | 1597.073 | 368.1162 | 12
6902 | 11.9403 | 84.8918 | 84.8918 | 245.5598 | 256.0649 | 8152.3245 | 0.27877 | 0.35664 | 0.15487 | 19.8885 | 22 | 20.4271 | 22.4271 | 16.4323 | 20 | 17.5009 | 20 | 49.2822 | 49.9568 | 0.043333 | 0.094444 | 1548.4194 | 619.1499 | 168.118 | 12
6903 | 10.872 | 59.0209 | 59.0209 | 110.3005 | 144.0356 | 8123.999 | 0.23636 | 0.31843 | 0.12578 | 19.8659 | 22 | 20.4315 | 22.4315 | 16.5034 | 20 | 17.559 | 20 | 49.2405 | 49.9311 | 0.052 | 0.11173 | 535.9803 | 3506.1188 | 740.76 | 12
6904 | 10.524 | 28.5168 | 28.5168 | 35.877 | 51.165 | 8311.1087 | 0.20447 | 0.28938 | 0.049396 | 19.8761 | 22 | 20.4213 | 22.4213 | 16.593 | 20 | 17.6322 | 20 | 49.2108 | 49.9399 | 0.052667 | 0.15185 | 2829.2418 | 2840.0847 | 622.4634 | 12
6905 | 10.7311 | 6.1696 | 6.1696 | 7.0804 | 10.5447 | 8752.1418 | 0.1805 | 0.27928 | 0.0098859 | 19.877 | 22 | 20.4448 | 22.4448 | 16.6998 | 20 | 17.7193 | 20 | 49.076 | 49.9398 | 0.07 | 0.11914 | 2759.3746 | 2768.054 | 601.1508 | 12
6906 | 10.2821 | 0.86873 | 0.86873 | 0.86873 | 0.86873 | 9083.7615 | 0.16109 | 0.27691 | 0 | 19.9117 | 22 | 20.4674 | 22.4674 | 16.7769 | 20 | 17.7823 | 20 | 49.177 | 49.9655 | 0.092 | 0.1321 | 1961.6895 | 5461.2521 | 1143.9354 | 12
6907 | 10.2923 | 0.091665 | 0.091665 | 0.091665 | 0.091665 | 9759.3445 | 0.15263 | 0.26759 | 0 | 19.9213 | 22 | 20.4703 | 22.4703 | 16.8723 | 20 | 17.8601 | 20 | 49.1563 | 49.9742 | 0.064667 | 0.11605 | 1630.4786 | 3453.8486 | 736.8137 | 12
6908 | 10.4809 | 0 | 0 | 0 | 0 | 9366.1685 | 0.1507 | 0.24496 | 0 | 19.9012 | 22 | 20.4319 | 22.4319 | 16.8559 | 20 | 17.8494 | 20 | 49.1589 | 49.9571 | 0.094 | 0.22222 | 1220.0408 | 2002.6046 | 485.9743 | 12
6909 | 10.5915 | 0 | 0 | 0 | 0 | 8981.191 | 0.14922 | 0.23328 | 0 | 19.8914 | 22 | 20.4196 | 22.4196 | 16.8451 | 20 | 17.8404 | 20 | 49.2545 | 49.9486 | 0.084 | 0.10864 | 802.8942 | 2676.9338 | 590.5711 | 12
6910 | 10.683 | 0 | 0 | 0 | 0 | 8861.2182 | 0.1536 | 0.22483 | 0 | 19.8763 | 22 | 20.432 | 22.432 | 16.8543 | 20 | 17.8429 | 20 | 49.3601 | 49.923 | 0.058 | 0.13457 | 595.8878 | 2892.8127 | 632.2901 | 12
6911 | 10.63 | 0 | 0 | 0 | 0 | 8712.6357 | 0.17611 | 0.25263 | 0 | 19.7826 | 22 | 20.3674 | 22.3674 | 16.8178 | 20 | 17.7964 | 20 | 49.2238 | 49.8196 | 0.038667 | 0.064815 | 42.7523 | 749.1502 | 181.1669 | 12
6912 | 10.7607 | 0 | 0 | 0 | 0 | 8235.2188 | 0.12907 | 0.20147 | 0 | 19.7061 | 22 | 20.3134 | 22.3134 | 16.8078 | 20 | 17.7816 | 20 | 48.992 | 49.6736 | 0.011333 | 0.029012 | 981.2406 | 1221.3437 | 253.2507 | 12
6913 | 10.4323 | 0 | 0 | 0 | 0 | 7764.555 | 0.09497 | 0.15509 | 0 | 19.6484 | 22 | 20.2434 | 22.2434 | 16.8106 | 20 | 17.7854 | 20 | 48.814 | 49.5196 | 0.016 | 0.017901 | 2612.6893 | 2079.286 | 420.4481 | 12
6914 | 9.7977 | 0 | 0 | 0 | 0 | 7481.0373 | 0.069672 | 0.1042 | 0 | 19.5716 | 22 | 20.1594 | 22.1594 | 16.8102 | 20 | 17.7709 | 20 | 48.8411 | 49.3062 | 0.019333 | 0.016667 | 3352.226 | 2520.9886 | 510.5839 | 12
6915 | 9.7613 | 0 | 0 | 0 | 0 | 7168.642 | 0.046467 | 0.053458 | 0 | 19.4684 | 22 | 20.0592 | 22.0592 | 16.8094 | 20 | 17.7535 | 20 | 48.5902 | 49.094 | 0.0013333 | 0.01358 | 8455.5866 | 350.7487 | 73.2574 | 12
6916 | 9.3413 | 0 | 0 | 0 | 0 | 7202.3655 | 0.035564 | 0.015789 | 0 | 19.3905 | 22 | 19.9834 | 22 | 16.799 | 20 | 17.7372 | 20 | 48.4042 | 48.9336 | 0.00066667 | 0.004321 | 5511.0821 | 2671.7003 | 528.3793 | 12
6917 | 8.7616 | 0 | 0 | 0 | 0 | 7204.76 | 0.031908 | 0.0074714 | 0 | 19.3902 | 22 | 19.9993 | 22 | 16.7999 | 20 | 17.7645 | 20 | 48.3047 | 48.8597 | 0.0026667 | 0.012963 | 3825.8801 | 5759.9094 | 1140.6362 | 12
6918 | 8.5208 | 0.080456 | 0.080456 | 0.080456 | 0.080456 | 7407.7515 | 0.029835 | 0.0027795 | 0 | 19.3889 | 22 | 20.0466 | 22.0466 | 16.7702 | 20 | 17.762 | 20 | 48.1207 | 49.0754 | 0.0046667 | 0.031481 | 3321.6457 | 3275.3016 | 670.3771 | 12
6919 | 9.0544 | 2.0104 | 2.021 | 2.0166 | 2.0105 | 7595.759 | 0.032342 | 0.0037995 | 0.0058824 | 19.6126 | 22 | 20.2198 | 22.2198 | 16.7153 | 20 | 17.7338 | 20 | 48.7209 | 49.7932 | 0.178 | 0.13457 | 3203.9914 | 7287.7882 | 1567.0186 | 12
6920 | 10.3592 | 16.8765 | 19.6758 | 19.8554 | 16.8765 | 7843.906 | 0.037161 | 0.013219 | 0.067798 | 19.7731 | 22 | 20.376 | 22.376 | 16.6952 | 20 | 17.7176 | 20 | 49.0063 | 49.7746 | 0.040667 | 0.21173 | 2396.4054 | 3431.8551 | 757.6813 | 12
6921 | 11.2021 | 55.1435 | 71.5531 | 85.9625 | 55.1435 | 8148.4525 | 0.042447 | 0.024735 | 0.13678 | 19.8352 | 22 | 20.4259 | 22.4259 | 16.6501 | 20 | 17.6811 | 20 | 49.1756 | 49.9914 | 0.074 | 0.15309 | 1094.0075 | 1749.9193 | 429.8284 | 12
6922 | 11.0848 | 81.0641 | 83.4962 | 101.3802 | 81.0641 | 8172.3382 | 0.061342 | 0.095017 | 0.18349 | 19.8529 | 22 | 20.4332 | 22.4332 | 16.5909 | 20 | 17.6332 | 20 | 49.2283 | 49.9827 | 0.052667 | 0.13272 | 925.5124 | 2358.377 | 525.3013 | 12
6923 | 11.7038 | 85.0742 | 85.0742 | 90.9268 | 85.0742 | 8308.168 | 0.088608 | 0.21925 | 0.17501 | 19.8937 | 22 | 20.4279 | 22.4279 | 16.5506 | 20 | 17.6007 | 20 | 49.4506 | 49.9828 | 0.24333 | 0.19383 | 1663.7049 | 1365.1844 | 398.2296 | 12
6924 | 12.0206 | 70.8389 | 70.8389 | 72.5808 | 70.9046 | 8240.6763 | 0.11671 | 0.28652 | 0.15635 | 19.8991 | 22 | 20.441 | 22.441 | 16.5641 | 20 | 17.612 | 20 | 49.4072 | 50 | 0.054 | 0.16728 | 725.9065 | 1869.2526 | 436.8977 | 12
6925 | 12.5064 | 61.2586 | 61.2586 | 61.8918 | 61.5295 | 7833.5295 | 0.15496 | 0.39175 | 0.11548 | 19.9372 | 22 | 20.4329 | 22.4329 | 16.6472 | 20 | 17.6799 | 20 | 49.42 | 49.9827 | 0.054 | 0.1216 | 1424.5373 | 1497.0015 | 353.104 | 12
6926 | 11.7853 | 43.7156 | 43.7156 | 43.9695 | 43.9725 | 7520.0652 | 0.19976 | 0.53652 | 0.089734 | 19.9147 | 22 | 20.4378 | 22.4378 | 16.74 | 20 | 17.7555 | 20 | 49.2836 | 49.9569 | 0.045333 | 0.17593 | 1381.7786 | 3221.7308 | 696.5372 | 12
6927 | 10.9742 | 34.216 | 34.216 | 34.3293 | 34.4177 | 7425.8205 | 0.24537 | 0.67042 | 0.060879 | 19.8964 | 22 | 20.4177 | 22.4177 | 16.7845 | 20 | 17.7916 | 20 | 49.2527 | 49.9312 | 0.048667 | 0.10309 | 2463.7122 | 2834.1068 | 606.8432 | 12
6928 | 10.4312 | 18.0547 | 18.0547 | 18.0695 | 18.0938 | 7536.599 | 0.28422 | 0.75418 | 0.026877 | 19.8903 | 22 | 20.4258 | 22.4258 | 16.8752 | 20 | 17.8654 | 20 | 49.2861 | 49.9314 | 0.061333 | 0.16111 | 3055.0369 | 3490.2742 | 755.3625 | 12
6929 | 9.8679 | 12.4274 | 12.4274 | 12.4274 | 12.4274 | 8064.2077 | 0.32016 | 0.75377 | 0.0063011 | 19.8777 | 22 | 20.4463 | 22.4463 | 16.9418 | 20 | 17.9194 | 20 | 49.1293 | 49.94 | 0.18667 | 0.12407 | 3198.3804 | 5174.3265 | 1100.832 | 12
6930 | 9.9714 | 2.9143 | 2.9143 | 2.9143 | 2.9143 | 8791.0493 | 0.35543 | 0.71972 | 0 | 19.9093 | 22 | 20.449 | 22.449 | 17.016 | 20 | 17.9797 | 20 | 49.3768 | 49.9741 | 0.057333 | 0.12346 | 2525.6514 | 2985.0883 | 654.1805 | 12
6931 | 10.9178 | 0.16076 | 0.16076 | 0.16076 | 0.16076 | 9795.981 | 0.37156 | 0.66369 | 0 | 19.886 | 22 | 20.4203 | 22.4203 | 17.0011 | 20 | 17.9675 | 20 | 49.2624 | 49.9655 | 0.068667 | 0.14321 | 1080.9163 | 567.2762 | 176.9742 | 12
6932 | 11.8778 | 0 | 0 | 0 | 0 | 9550.241 | 0.37343 | 0.65203 | 0 | 19.8766 | 22 | 20.4159 | 22.4159 | 16.9654 | 20 | 17.9414 | 20 | 49.2221 | 49.9742 | 0.063333 | 0.16111 | 782.1706 | 1538.9817 | 372.8162 | 12
6933 | 12.0421 | 0 | 0 | 0 | 0 | 9108.3535 | 0.37316 | 0.66613 | 0 | 19.8839 | 22 | 20.4305 | 22.4305 | 16.9303 | 20 | 17.9131 | 20 | 49.2563 | 49.9657 | 0.069333 | 0.1284 | 590.8789 | 2858.1363 | 625.4405 | 12
6934 | 12.1783 | 0 | 0 | 0 | 0 | 8981.2193 | 0.39132 | 0.67818 | 0 | 19.8406 | 22 | 20.4277 | 22.4277 | 16.8857 | 20 | 17.8656 | 20 | 49.2368 | 49.9313 | 0.084667 | 0.18148 | 531.436 | 1651.2893 | 403.6878 | 12
6935 | 12.1862 | 0 | 0 | 0 | 0 | 8773.4543 | 0.43113 | 0.77971 | 0 | 19.7837 | 22 | 20.3804 | 22.3804 | 16.8765 | 20 | 17.8444 | 20 | 49.0588 | 49.8193 | 0.034667 | 0.074074 | 27.0636 | 1255.2116 | 279.7067 | 12
6936 | 11.8497 | 0 | 0 | 0 | 0 | 8056.1952 | 0.43253 | 0.7934 | 0 | 19.7366 | 22 | 20.3464 | 22.3464 | 16.9261 | 20 | 17.8855 | 20 | 48.8388 | 49.6646 | 0.023333 | 0.02963 | 653.903 | 2117.521 | 431.3798 | 12
6937 | 11.8 | 0 | 0 | 0 | 0 | 7726.4365 | 0.4467 | 0.81961 | 0 | 19.7247 | 22 | 20.3168 | 22.3168 | 16.9872 | 20 | 17.9434 | 20 | 48.6619 | 49.5106 | 0.0033333 | 0.018519 | 2190.0568 | 1883.0115 | 379.1459 | 12
6938 | 11.8086 | 0 | 0 | 0 | 0 | 7454.836 | 0.46639 | 0.83939 | 0 | 19.6595 | 22 | 20.2421 | 22.2421 | 17.0033 | 20 | 17.9449 | 20 | 48.7076 | 49.3058 | 0.0053333 | 0.0061728 | 2639.4102 | 543.8168 | 119.1609 | 12
6939 | 11.9743 | 0 | 0 | 0 | 0 | 7357.981 | 0.48514 | 0.8579 | 0 | 19.5695 | 22 | 20.1529 | 22.1529 | 17.0178 | 20 | 17.9418 | 20 | 48.4684 | 49.0937 | 0.0046667 | 0.010494 | 6593.0874 | 63.8234 | 17.5685 | 12
6940 | 12.0851 | 0 | 0 | 0 | 0 | 7482.625 | 0.50247 | 0.86342 | 0 | 19.4946 | 22 | 20.0794 | 22.0794 | 17.0238 | 20 | 17.9368 | 20 | 48.2092 | 48.9082 | 0 | 0.00061728 | 4701.9015 | 561.4191 | 111.7208 | 12
6941 | 12.1082 | 0 | 0 | 0 | 0 | 8088.4487 | 0.51696 | 0.86328 | 0 | 19.4617 | 22 | 20.0504 | 22.0504 | 17.005 | 20 | 17.9277 | 20 | 48.1214 | 48.826 | 0.006 | 0.016049 | 2895.7501 | 1671.519 | 343.3088 | 12
6942 | 12.3757 | 0.064038 | 0.064038 | 0.064038 | 0.064038 | 9171.08 | 0.53059 | 0.85744 | 0 | 19.4541 | 22 | 20.0923 | 22.0923 | 17.0011 | 20 | 17.9482 | 20 | 47.9385 | 48.9897 | 0.0066667 | 0.017901 | 2023.5223 | 2404.0732 | 495.0205 | 12
6943 | 12.6694 | 1.6004 | 1.6004 | 1.6004 | 1.6004 | 10309.623 | 0.54701 | 0.84664 | 0.0050849 | 19.6517 | 22 | 20.2321 | 22.2321 | 17.0003 | 20 | 17.9694 | 20 | 48.5659 | 49.4163 | 0.034 | 0.10864 | 1727.0644 | 6156.4795 | 1292.3422 | 12
6944 | 12.9026 | 12.921 | 13.2944 | 13.3237 | 12.921 | 10578.162 | 0.56475 | 0.83886 | 0.038624 | 19.7999 | 22 | 20.377 | 22.377 | 17.0102 | 20 | 17.9775 | 20 | 48.977 | 49.6219 | 0.228 | 0.068519 | 2004.7202 | 4570.4497 | 1004.3304 | 12
6945 | 13.5425 | 39.4349 | 41.6981 | 43.7751 | 39.4349 | 10745.3453 | 0.58422 | 0.82436 | 0.070126 | 19.8623 | 22 | 20.4386 | 22.4386 | 17.0185 | 20 | 17.9828 | 20 | 49.3662 | 49.9828 | 0.18867 | 0.10802 | 1602.1537 | 1849.9387 | 479.116 | 12
6946 | 14.3473 | 60.8694 | 61.3949 | 66.9724 | 60.8694 | 10778.339 | 0.59105 | 0.78756 | 0.11522 | 19.8779 | 22 | 20.4155 | 22.4155 | 17.0225 | 20 | 17.9861 | 20 | 49.4205 | 49.9914 | 0.042 | 0.22778 | 884.2719 | 498.0165 | 183.3051 | 12
6947 | 13.7603 | 88.6731 | 88.6731 | 99.1096 | 88.6731 | 10867.931 | 0.58715 | 0.72274 | 0.14297 | 19.8994 | 22 | 20.5039 | 22.5039 | 17.0438 | 20 | 18 | 20.0036 | 49.3792 | 49.9914 | 0.076667 | 0.15494 | 332.439 | 3483.9337 | 754.217 | 12
6948 | 13.7307 | 66.6244 | 66.6244 | 71.8334 | 66.8083 | 10602.5323 | 0.58307 | 0.65032 | 0.18238 | 19.9208 | 22 | 20.455 | 22.455 | 17.0711 | 20 | 18 | 20.026 | 49.4114 | 49.9827 | 0.062667 | 0.1463 | 1788.5986 | 1035.0871 | 271.9582 | 12
6949 | 13.2791 | 43.328 | 43.328 | 44.3879 | 43.733 | 10438.448 | 0.55783 | 0.58486 | 0.23666 | 19.9309 | 22 | 20.4356 | 22.4356 | 17.1035 | 20 | 18 | 20.0525 | 49.3815 | 49.9741 | 0.051333 | 0.1537 | 1447.4303 | 2363.1275 | 528.6729 | 12
6950 | 14.4764 | 24.2113 | 24.2113 | 32.3257 | 34.5126 | 10202.478 | 0.51505 | 0.54455 | 0.26143 | 19.9085 | 22 | 20.439 | 22.439 | 17.1809 | 20 | 18 | 20.1156 | 49.224 | 49.9483 | 0.052 | 0.13642 | 1542.4505 | 232.6474 | 103.834 | 12
6951 | 14.3337 | 33.8894 | 33.8894 | 123.2209 | 205.0989 | 10280.4577 | 0.46776 | 0.48528 | 0.2202 | 19.9023 | 22 | 20.4378 | 22.4378 | 17.2871 | 20 | 18 | 20.2043 | 49.1505 | 49.9226 | 0.051333 | 0.26111 | 267.9354 | 769.6829 | 241.5533 | 12
6952 | 13.5683 | 34.3351 | 34.3351 | 228.9482 | 638.2198 | 10311.4592 | 0.40858 | 0.41537 | 0.1049 | 19.8959 | 22 | 20.4158 | 22.4158 | 17.3194 | 20 | 18 | 20.2281 | 49.1321 | 49.923 | 0.072667 | 0.19198 | 610.6229 | 457.0371 | 171.4943 | 12
6953 | 12.991 | 19.8444 | 17.523 | 95.7859 | 427.8443 | 10497.8198 | 0.34708 | 0.35131 | 0.017945 | 19.9421 | 22 | 20.4696 | 22.4696 | 17.3678 | 20 | 18 | 20.2694 | 48.9977 | 49.9741 | 0.065333 | 0.21914 | 776.8028 | 3364.5218 | 743.2735 | 12
6954 | 13.313 | 8.2828 | 3.271 | 7.5034 | 46.1192 | 10818.0377 | 0.28767 | 0.29147 | 0 | 19.9064 | 22 | 20.4324 | 22.4324 | 17.3722 | 20 | 18 | 20.2707 | 49.2628 | 49.9914 | 0.092667 | 0.20309 | 1159.6871 | 475.6252 | 191.7587 | 12
6955 | 13.1225 | 0.090118 | 0.090118 | 0.090118 | 0.090118 | 11118.5685 | 0.25117 | 0.23052 | 0 | 19.9284 | 22 | 20.485 | 22.485 | 17.4759 | 20 | 18 | 20.3609 | 49.1169 | 49.9655 | 0.058 | 0.16111 | 778.3934 | 3966.2884 | 841.1817 | 12
6956 | 12.6482 | 0 | 0 | 0 | 0 | 10497.8255 | 0.2272 | 0.17552 | 0 | 19.9071 | 22 | 20.4622 | 22.4622 | 17.5352 | 20 | 18 | 20.404 | 49.1309 | 49.9569 | 0.058 | 0.18519 | 1018.5043 | 1929.7497 | 454.5571 | 12
6957 | 12.2995 | 0 | 0 | 0 | 0 | 9860.5447 | 0.20482 | 0.12029 | 0 | 19.9303 | 22 | 20.4729 | 22.4729 | 17.6085 | 20 | 18 | 20.464 | 49.2256 | 49.9484 | 0.061333 | 0.10309 | 613.5237 | 3408.3835 | 726.5494 | 12
6958 | 11.7744 | 0 | 0 | 0 | 0 | 9768.2208 | 0.16538 | 0.090096 | 0 | 19.8994 | 22 | 20.45 | 22.45 | 17.6345 | 20 | 18 | 20.4804 | 49.3087 | 49.94 | 0.044667 | 0.19444 | 601.813 | 3053.55 | 675.1821 | 12
6959 | 11.8827 | 0 | 0 | 0 | 0 | 9400.283 | 0.094453 | 0.023164 | 0 | 19.875 | 22 | 20.4105 | 22.4105 | 17.6572 | 20 | 18 | 20.4934 | 49.1729 | 49.8365 | 0.058 | 0.077778 | 42.9665 | 1354.0124 | 307.2576 | 12
6960 | 12.1623 | 0 | 0 | 0 | 0 | 8713.7417 | 0.074604 | 0.023669 | 0 | 19.7945 | 22 | 20.3672 | 22.3672 | 17.6409 | 20 | 18 | 20.4729 | 48.9306 | 49.6731 | 0.0093333 | 0.039506 | 763.231 | 495.2357 | 112.3822 | 12
6961 | 12.1191 | 0 | 0 | 0 | 0 | 8029.2145 | 0.057881 | 0.020267 | 0 | 19.7147 | 22 | 20.2795 | 22.2795 | 17.603 | 20 | 18 | 20.4347 | 48.753 | 49.5362 | 0.0073333 | 0.033333 | 2240.3363 | 292.7261 | 73.7797 | 12
6962 | 12.0973 | 0 | 0 | 0 | 0 | 7840.1675 | 0.042412 | 0.015142 | 0 | 19.641 | 22 | 20.1945 | 22.1945 | 17.5687 | 20 | 18 | 20.3892 | 48.7145 | 49.3227 | 0.0053333 | 0.012346 | 2540.6664 | 507.4861 | 110.7504 | 12
6963 | 12.0079 | 0 | 0 | 0 | 0 | 7656.758 | 0.025386 | 0.0077111 | 0 | 19.5247 | 22 | 20.0792 | 22.0792 | 17.5189 | 20 | 18 | 20.3252 | 48.5072 | 49.1105 | 0.0026667 | 0.0098765 | 6283.9791 | 21.4893 | 9.591 | 12
6964 | 11.9037 | 0 | 0 | 0 | 0 | 7756.3715 | 0.015118 | 0.0030141 | 0 | 19.4637 | 22 | 20.0275 | 22.0275 | 17.5073 | 20 | 18 | 20.3124 | 48.2478 | 48.9079 | 0 | 0.00061728 | 4444.641 | 640.0775 | 126.3469 | 12
6965 | 11.7218 | 0 | 0 | 0 | 0 | 8170.0247 | 0.010063 | 0.0017391 | 0 | 19.4849 | 22 | 20.0518 | 22.0518 | 17.5091 | 20 | 18 | 20.3368 | 48.1494 | 48.8257 | 0.0066667 | 0.012346 | 2783.1383 | 3203.2573 | 641.5492 | 12
6966 | 11.6159 | 0.061424 | 0.061424 | 0.061424 | 0.061424 | 9360.1645 | 0.0057673 | 0.0010404 | 0 | 19.4843 | 22 | 20.1092 | 22.1092 | 17.4919 | 20 | 18 | 20.3481 | 48.0715 | 48.8884 | 0.010667 | 0.025309 | 2095.4033 | 2588.9788 | 532.5905 | 12
6967 | 11.9735 | 1.2957 | 1.2957 | 1.2957 | 1.2957 | 10465.1298 | 0.0059027 | 0.0025908 | 0.0026784 | 19.675 | 22 | 20.2452 | 22.2452 | 17.4755 | 20 | 18 | 20.3527 | 48.3673 | 49.3312 | 0.026 | 0.065432 | 2709.9435 | 5753.993 | 1192.1721 | 12
6968 | 12.9924 | 10.1562 | 10.3594 | 10.3772 | 10.1562 | 10847.5282 | 0.008992 | 0.008573 | 0.041475 | 19.8102 | 22 | 20.3811 | 22.3811 | 17.4549 | 20 | 18 | 20.3356 | 49.1949 | 49.816 | 0.078667 | 0.30679 | 1657.3805 | 3953.3033 | 929.8831 | 12
6969 | 13.9071 | 37.0982 | 38.5208 | 39.9893 | 37.0982 | 11071.239 | 0.01174 | 0.015565 | 0.12397 | 19.8719 | 22 | 20.4159 | 22.4159 | 17.4334 | 20 | 18 | 20.317 | 49.4167 | 49.9914 | 0.072 | 0.15741 | 894.5927 | 351.6855 | 156.9624 | 12
6970 | 15.5828 | 63.4494 | 64.1778 | 89.488 | 63.4494 | 11261.1437 | 0.01592 | 0.029121 | 0.20647 | 19.874 | 22 | 20.4293 | 22.4293 | 17.4068 | 20 | 18 | 20.2952 | 49.2913 | 49.9741 | 0.049333 | 0.20309 | 72.7219 | 300.3669 | 134.0582 | 12
6971 | 16.0851 | 85.6795 | 85.6795 | 267.1259 | 85.6795 | 11435.8965 | 0.021254 | 0.05205 | 0.29062 | 19.9289 | 22 | 20.4304 | 22.4304 | 17.3846 | 20 | 18 | 20.277 | 49.4198 | 50 | 0.086 | 0.14444 | 13.7342 | 315.9618 | 141.0184 | 12
6972 | 16.4561 | 101.5032 | 101.5032 | 365.4235 | 117.942 | 11101.2563 | 0.026407 | 0.074847 | 0.33941 | 19.9642 | 22 | 20.481 | 22.481 | 17.3952 | 20 | 18 | 20.286 | 49.5142 | 49.9741 | 0.089333 | 0.11605 | 0 | 278.5852 | 124.3367 | 12
6973 | 16.4099 | 103.8778 | 103.8778 | 430.7173 | 257.4666 | 10908.0222 | 0.034702 | 0.094956 | 0.31645 | 19.9383 | 22 | 20.4693 | 22.4693 | 17.4613 | 20 | 18 | 20.339 | 49.3982 | 49.9655 | 0.056 | 0.12716 | 0 | 235.4693 | 105.0934 | 12
6974 | 15.7562 | 89.4921 | 89.4921 | 296.6877 | 301.4046 | 10779.6192 | 0.04511 | 0.10753 | 0.23781 | 19.91 | 22 | 20.4531 | 22.4531 | 17.5466 | 20 | 18 | 20.4082 | 49.2932 | 49.9397 | 0.048 | 0.12037 | 139.4719 | 219.2235 | 97.8427 | 12
6975 | 14.7643 | 82.319 | 82.319 | 272.6692 | 411.6993 | 10514.9742 | 0.056439 | 0.12144 | 0.16223 | 19.9563 | 22 | 20.5004 | 22.5004 | 17.7107 | 20 | 18 | 20.5565 | 49.2407 | 49.9399 | 0.041333 | 0.21543 | 0 | 316.0213 | 141.045 | 12
6976 | 13.4321 | 57.1985 | 57.1985 | 75.0232 | 107.4923 | 10432.9903 | 0.087573 | 0.1642 | 0.086128 | 19.9851 | 22 | 20.5401 | 22.5401 | 17.8482 | 20 | 18 | 20.6788 | 49.2218 | 49.9057 | 0.052 | 0.12531 | 150.9052 | 2191.3348 | 487.4688 | 12
6977 | 12.5675 | 20.806 | 20.6558 | 25.1854 | 43.9944 | 10655.4898 | 0.13051 | 0.24821 | 0.014335 | 20.0413 | 22.0413 | 20.6476 | 22.6476 | 18 | 20.0012 | 18 | 20.817 | 49.0761 | 49.9227 | 0.041333 | 0.11667 | 1171.8011 | 5170.5538 | 1063.3834 | 12
6978 | 12.1835 | 3.4344 | 2.943 | 3.349 | 6.9504 | 11028.0572 | 0.17283 | 0.33094 | 0 | 20.1231 | 22.1231 | 20.7165 | 22.7165 | 18 | 20.1502 | 18 | 20.9519 | 49.1878 | 49.9827 | 0.062 | 0.14383 | 1173.5162 | 3890.0762 | 834.2821 | 12
6979 | 11.4203 | 0.066682 | 0.055031 | 0.055044 | 0.087021 | 11364.1595 | 0.2144 | 0.40906 | 0 | 20.108 | 22.108 | 20.7028 | 22.7028 | 18 | 20.2291 | 18 | 21.0172 | 49.1785 | 49.9828 | 0.082667 | 0.25864 | 782.3649 | 2916.202 | 671.0363 | 12
6980 | 11.462 | 0 | 0 | 0 | 0 | 10811.1095 | 0.25489 | 0.45458 | 0 | 20.0931 | 22.0931 | 20.6971 | 22.6971 | 18 | 20.278 | 18 | 21.0531 | 49.1707 | 49.9656 | 0.12333 | 0.12531 | 1014.5938 | 2071.9806 | 482.6827 | 12
6981 | 11.3111 | 0 | 0 | 0 | 0 | 10323.631 | 0.2929 | 0.47997 | 0 | 20.0235 | 22.0235 | 20.5876 | 22.5876 | 18 | 20.2185 | 18 | 20.9812 | 49.3498 | 49.9657 | 0.084667 | 0.23765 | 578.9082 | 769.1944 | 252.3896 | 12
6982 | 10.9342 | 0 | 0 | 0 | 0 | 10226.3497 | 0.32933 | 0.49014 | 0 | 19.937 | 22 | 20.4936 | 22.4936 | 18 | 20.1516 | 18 | 20.9038 | 49.3512 | 49.9313 | 0.16267 | 0.13025 | 458.2408 | 1815.9415 | 443.0378 | 12
6983 | 10.623 | 0 | 0 | 0 | 0 | 9997.8555 | 0.38009 | 0.56938 | 0 | 19.8684 | 22 | 20.4273 | 22.4273 | 18 | 20.0979 | 18 | 20.8464 | 49.1831 | 49.8279 | 0.042667 | 0.054321 | 419.699 | 1922.4104 | 407.8879 | 12
6984 | 10.3165 | 0 | 0 | 0 | 0 | 9201.4497 | 0.39041 | 0.55554 | 0 | 19.7677 | 22 | 20.3316 | 22.3316 | 18 | 20.0139 | 18 | 20.7632 | 48.9731 | 49.6905 | 0.028 | 0.055556 | 2118.0645 | 1256.9482 | 271.7952 | 12
6985 | 10.0312 | 0 | 0 | 0 | 0 | 8685.522 | 0.38922 | 0.5312 | 0 | 19.7121 | 22 | 20.2771 | 22.2771 | 17.9786 | 20 | 18 | 20.7316 | 48.7952 | 49.5707 | 0.0033333 | 0.02037 | 2272.233 | 1796.6631 | 364.2333 | 12
6986 | 10.0924 | 0 | 0 | 0 | 0 | 8292.904 | 0.38079 | 0.50576 | 0 | 19.6422 | 22 | 20.2 | 22.2 | 17.9325 | 20 | 18 | 20.6773 | 48.747 | 49.357 | 0.012667 | 0.0049383 | 4374.6145 | 331.6495 | 76.1002 | 12
6987 | 10.1963 | 0 | 0 | 0 | 0 | 8165.3772 | 0.3694 | 0.49117 | 0 | 19.5436 | 22 | 20.1099 | 22.1099 | 17.8703 | 20 | 18 | 20.6058 | 48.4968 | 49.1445 | 0.0013333 | 0.016667 | 5681.2788 | 156.8852 | 36.1339 | 12
6988 | 10.3812 | 0 | 0 | 0 | 0 | 8274.9978 | 0.36453 | 0.47512 | 0 | 19.4876 | 22 | 20.1104 | 22.1104 | 17.8096 | 20 | 18 | 20.5537 | 48.3333 | 49.0697 | 0.014 | 0.0098765 | 2907.3324 | 1586.4335 | 325.3588 | 12
6989 | 10.5871 | 0 | 0 | 0 | 0 | 8771.627 | 0.36543 | 0.45589 | 0 | 19.4951 | 22 | 20.0924 | 22.0924 | 17.747 | 20 | 18 | 20.5108 | 48.4077 | 49.0618 | 0.014 | 0.02284 | 2735.8367 | 1820.9087 | 384.1887 | 12
6990 | 10.8982 | 0.10243 | 0.12362 | 0.11024 | 0.1026 | 9836.737 | 0.36823 | 0.44327 | 0 | 19.6447 | 22 | 20.0844 | 22.0844 | 17.6839 | 20 | 18 | 20.4754 | 48.5485 | 49.1071 | 0.028667 | 0.04321 | 2635.0267 | 3607.839 | 746.1971 | 12
6991 | 11.9247 | 2.5546 | 11.0026 | 7.7585 | 2.5546 | 10930.85 | 0.35793 | 0.43149 | 0.010642 | 19.8085 | 22 | 20.228 | 22.228 | 17.6434 | 20 | 18 | 20.4839 | 49.0436 | 49.3888 | 0.061333 | 0.090123 | 1813.5709 | 4235.1528 | 909.0169 | 12
6992 | 13.6192 | 18.5623 | 77.867 | 72.6769 | 18.5623 | 11022.0775 | 0.33727 | 0.42974 | 0.1003 | 19.9041 | 22 | 20.288 | 22.288 | 17.6089 | 20 | 18 | 20.4572 | 49.3283 | 49.5341 | 0.064 | 0.17222 | 726.1998 | 873.8507 | 261.0388 | 12
6993 | 14.557 | 42.0956 | 74.7747 | 102.2158 | 42.0956 | 10967.8037 | 0.30436 | 0.43996 | 0.21813 | 19.8846 | 22 | 20.38 | 22.38 | 17.5834 | 20 | 18 | 20.4337 | 49.6517 | 49.788 | 0.17067 | 0.24568 | 291.3315 | 559.4633 | 249.6968 | 12
6994 | 15.6322 | 65.0445 | 73.4985 | 163.655 | 65.0445 | 10911.4765 | 0.27821 | 0.4479 | 0.28903 | 19.9197 | 22 | 20.3837 | 22.3837 | 17.5633 | 20 | 18 | 20.4164 | 49.7967 | 49.821 | 0.094667 | 0.075926 | 91.9877 | 260.8095 | 116.4031 | 12
6995 | 16.8435 | 82.3045 | 82.3045 | 209.3303 | 82.3045 | 10976.6897 | 0.26574 | 0.44637 | 0.33367 | 19.9232 | 22 | 20.4212 | 22.4212 | 17.5544 | 20 | 18 | 20.4106 | 49.7442 | 49.8132 | 0.12 | 0.10247 | 0 | 281.4142 | 125.5993 | 12
6996 | 16.8534 | 82.8352 | 82.8352 | 181.1851 | 88.4292 | 10608.8528 | 0.26138 | 0.44776 | 0.30384 | 19.9335 | 22 | 20.4468 | 22.4468 | 17.6028 | 20 | 18 | 20.4469 | 49.7663 | 49.8801 | 0.22067 | 0.14136 | 0 | 439.291 | 196.0621 | 12
6997 | 16.8997 | 82.3957 | 82.3957 | 188.0646 | 132.2107 | 10481.5195 | 0.27436 | 0.44015 | 0.23023 | 19.9793 | 22 | 20.5241 | 22.5241 | 17.7323 | 20 | 18 | 20.5603 | 49.7563 | 49.8375 | 0.12533 | 0.088889 | 3.0157 | 420.7253 | 150.5299 | 12
6998 | 17.1381 | 75.5814 | 75.5814 | 107.105 | 105.2117 | 10434.703 | 0.30033 | 0.43325 | 0.13177 | 19.9964 | 22 | 20.4954 | 22.4954 | 17.8376 | 20 | 18 | 20.6501 | 49.7779 | 49.8463 | 0.11533 | 0.10741 | 12.0103 | 293.2041 | 130.8613 | 12
6999 | 16.8998 | 60.4777 | 60.4777 | 64.4339 | 66.7431 | 10356.2987 | 0.33122 | 0.43561 | 0.061203 | 20.0107 | 22.0107 | 20.5342 | 22.5342 | 17.9755 | 20 | 18 | 20.7729 | 49.7147 | 49.8539 | 0.094667 | 0.085802 | 36.9296 | 748.0603 | 206.8643 | 12
7000 | 17.4991 | 29.3063 | 29.3063 | 29.5222 | 29.8922 | 10414.8877 | 0.35847 | 0.4631 | 0.02368 | 20.1397 | 22.1397 | 20.6009 | 22.6009 | 18 | 20.1442 | 18 | 20.927 | 49.7054 | 49.8285 | 0.12533 | 0.096296 | 334.5027 | 2308.8154 | 522.0155 | 12
7001 | 17.5039 | 9.067 | 9.061 | 9.2001 | 9.7938 | 10599.1745 | 0.3732 | 0.5199 | 0.0054647 | 20.1412 | 22.1412 | 20.5895 | 22.5895 | 18 | 20.2355 | 18 | 21.0041 | 49.7365 | 49.8291 | 0.21133 | 0.11481 | 87.9803 | 798.374 | 254.7877 | 12
7002 | 16.9495 | 1.3507 | 1.3319 | 1.349 | 1.4904 | 10984.7147 | 0.37875 | 0.55471 | 0 | 20.1103 | 22.1103 | 20.8075 | 22.8075 | 18 | 20.3303 | 18 | 21.0852 | 49.8297 | 49.8126 | 0.10467 | 0.16111 | 745.8156 | 4894.1346 | 1041.3559 | 12
7003 | 16.4307 | 0.054638 | 0.054638 | 0.054638 | 0.054638 | 11509.8167 | 0.3755 | 0.58537 | 0 | 20.1452 | 22.1452 | 20.7301 | 22.7301 | 18 | 20.417 | 18 | 21.1592 | 49.7769 | 49.856 | 0.15667 | 0.21975 | 489.5409 | 1833.2307 | 468.7399 | 12
7004 | 15.8554 | 0 | 0 | 0 | 0 | 10980.5885 | 0.37138 | 0.59219 | 0 | 20.1236 | 22.1236 | 20.5996 | 22.5996 | 18 | 20.4556 | 18 | 21.1856 | 49.7984 | 49.9232 | 0.11467 | 0.23025 | 245.1112 | 965.4042 | 294.6817 | 12
7005 | 15.5204 | 0 | 0 | 0 | 0 | 10416.8988 | 0.36648 | 0.62386 | 0 | 20.1196 | 22.1196 | 20.6341 | 22.6341 | 18 | 20.5292 | 18 | 21.2473 | 49.7673 | 49.8977 | 0.114 | 0.12963 | 417.9014 | 1606.3022 | 389.5263 | 12
7006 | 15.3112 | 0 | 0 | 0 | 0 | 10423.9147 | 0.36446 | 0.69567 | 0 | 20.1013 | 22.1013 | 20.6045 | 22.6045 | 18 | 20.5565 | 18 | 21.263 | 49.7139 | 49.855 | 0.07 | 0.12037 | 219.5496 | 1839.3052 | 420.6005 | 12
7007 | 15.0163 | 0 | 0 | 0 | 0 | 10067.303 | 0.36766 | 0.62409 | 0 | 20.0334 | 22.0334 | 20.5902 | 22.5902 | 18 | 20.5398 | 18 | 21.235 | 49.6275 | 49.7952 | 0.020667 | 0.091975 | 395.0618 | 462.0429 | 130.7285 | 12
7008 | 14.649 | 0 | 0 | 0 | 0 | 9355.6483 | 0.35015 | 0.65769 | 0 | 19.9744 | 22 | 20.4734 | 22.4734 | 18 | 20.5178 | 18 | 21.2022 | 49.3821 | 49.6752 | 0.012 | 0.048148 | 530.0725 | 482.6151 | 114.5762 | 12
7009 | 14.6829 | 0 | 0 | 0 | 0 | 8833.8522 | 0.33731 | 0.67748 | 0 | 19.8809 | 22 | 20.4163 | 22.4163 | 18 | 20.486 | 18 | 21.1598 | 49.1919 | 49.581 | 0.018667 | 0.032099 | 680.7428 | 82.2812 | 36.7233 | 12
7010 | 14.6859 | 0 | 0 | 0 | 0 | 8381.8597 | 0.32542 | 0.67849 | 0 | 19.811 | 22 | 20.3557 | 22.3557 | 18 | 20.4643 | 18 | 21.1278 | 48.9279 | 49.4276 | 0 | 0.037037 | 1863.4696 | 49.7083 | 22.1855 | 12
7011 | 14.346 | 0 | 0 | 0 | 0 | 8308.2748 | 0.31407 | 0.67309 | 0 | 19.7681 | 22 | 20.2977 | 22.2977 | 18 | 20.4475 | 18 | 21.1012 | 48.6657 | 49.2407 | 0 | 0.025926 | 3962.1335 | 487.3821 | 103.4725 | 12
7012 | 14.1047 | 0 | 0 | 0 | 0 | 8431.799 | 0.31817 | 0.66444 | 0 | 19.7071 | 22 | 20.2578 | 22.2578 | 18 | 20.4225 | 18 | 21.0764 | 48.5009 | 49.1232 | 0.017333 | 0.02037 | 3803.2424 | 778.7019 | 169.0736 | 12
7013 | 13.7396 | 0 | 0 | 0 | 0 | 8903.285 | 0.32954 | 0.67244 | 0 | 19.6612 | 22 | 20.2071 | 22.2071 | 18 | 20.3891 | 18 | 21.0489 | 48.3366 | 49.0057 | 0.0046667 | 0.016049 | 2055.917 | 974.8879 | 203.1941 | 12
7014 | 13.6181 | 0.011134 | 0.011134 | 0.011134 | 0.011134 | 10037.8455 | 0.34151 | 0.6912 | 0 | 19.6788 | 22 | 20.2287 | 22.2287 | 18 | 20.3794 | 18 | 21.035 | 48.2901 | 48.9988 | 0.02 | 0.11235 | 1537.695 | 2475.2245 | 531.9076 | 12
7015 | 14.1556 | 1.2176 | 1.4825 | 1.3832 | 1.2176 | 11050.5827 | 0.34823 | 0.70923 | 0.0018948 | 19.8104 | 22 | 20.3164 | 22.3164 | 18 | 20.3682 | 18 | 21.0565 | 49.0394 | 49.421 | 0.172 | 0.052469 | 1379.9931 | 3585.5459 | 813.4788 | 12
7016 | 15.0922 | 12.763 | 14.7999 | 14.6693 | 12.763 | 11088.986 | 0.35456 | 0.73254 | 0.042175 | 19.9208 | 22 | 20.4012 | 22.4012 | 18 | 20.3339 | 18 | 21.0304 | 49.558 | 49.8805 | 0.090667 | 0.2284 | 861.7438 | 2492.1977 | 618.1527 | 12
7017 | 15.6911 | 32.8683 | 34.671 | 36.1833 | 32.8683 | 10999.2815 | 0.36304 | 0.76288 | 0.097179 | 19.9479 | 22 | 20.4273 | 22.4273 | 18 | 20.3034 | 18 | 21.0033 | 49.7566 | 49.9485 | 0.142 | 0.14691 | 544.4226 | 388.6242 | 173.4487 | 12
7018 | 17.5294 | 41.0767 | 41.3484 | 56.0489 | 41.0767 | 10831.8855 | 0.37432 | 0.76931 | 0.16621 | 19.9381 | 22 | 20.4332 | 22.4332 | 18 | 20.263 | 18 | 20.9701 | 49.6827 | 49.9396 | 0.089333 | 0.13951 | 28.1486 | 285.0649 | 127.2287 | 12
7019 | 17.5207 | 62.1558 | 62.1558 | 206.7621 | 62.1558 | 10820.609 | 0.38557 | 0.73656 | 0.29859 | 19.9365 | 22 | 20.5164 | 22.5164 | 18 | 20.2367 | 18 | 20.9504 | 49.5771 | 49.9053 | 0.106 | 0.089506 | 0 | 244.3297 | 109.048 | 12
7020 | 17.0587 | 96.0387 | 96.0387 | 350.0258 | 111.6166 | 10352.557 | 0.40137 | 0.72702 | 0.30302 | 19.9577 | 22 | 20.4789 | 22.4789 | 18 | 20.2563 | 18 | 20.9643 | 49.6915 | 49.94 | 0.11333 | 0.11296 | 83.4797 | 311.9384 | 139.2227 | 12
7021 | 17.0827 | 83.7767 | 83.7767 | 225.6345 | 146.487 | 10397.974 | 0.40396 | 0.72106 | 0.23815 | 19.9647 | 22 | 20.4616 | 22.4616 | 18 | 20.3171 | 18 | 21.0142 | 49.725 | 49.9402 | 0.16133 | 0.11543 | 59.6508 | 345.8633 | 154.3639 | 12
7022 | 17.0011 | 79.0441 | 79.0441 | 94.9124 | 93.0916 | 10432.3947 | 0.39346 | 0.70555 | 0.20173 | 19.9463 | 22 | 20.4747 | 22.4747 | 18 | 20.3758 | 18 | 21.0617 | 49.619 | 49.9232 | 0.044 | 0.14198 | 12.4691 | 238.0533 | 106.2467 | 12
7023 | 16.5364 | 55.4904 | 55.4904 | 58.7911 | 61.386 | 10387.842 | 0.37733 | 0.7064 | 0.11229 | 20.0206 | 22.0206 | 20.5469 | 22.5469 | 18 | 20.5311 | 18 | 21.2063 | 49.4923 | 49.889 | 0.072667 | 0.09321 | 125.827 | 811.1219 | 211.9096 | 12
7024 | 16.0714 | 38.7057 | 38.7057 | 43.319 | 52.0425 | 10457.6058 | 0.39277 | 0.72392 | 0.042738 | 20.0653 | 22.0653 | 20.5423 | 22.5423 | 18 | 20.6113 | 18 | 21.2761 | 49.3448 | 49.8895 | 0.056 | 0.16975 | 434.7924 | 1909.7397 | 442.107 | 12
7025 | 16.1481 | 15.7396 | 15.7387 | 16.4548 | 18.7956 | 10692.308 | 0.43112 | 0.73139 | 0.0060713 | 20.0649 | 22.0649 | 20.5792 | 22.5792 | 18 | 20.6942 | 18 | 21.3488 | 49.3985 | 49.89 | 0.118 | 0.29938 | 565.1034 | 1549.8995 | 424.5655 | 12
7026 | 15.8268 | 2.1974 | 2.1938 | 2.1972 | 2.2254 | 11002.2247 | 0.47209 | 0.75622 | 0 | 20.0817 | 22.0817 | 20.6121 | 22.6121 | 18 | 20.7804 | 18 | 21.4251 | 49.4331 | 49.9398 | 0.21133 | 0.1142 | 772.7397 | 2674.3493 | 623.4023 | 12
7027 | 15.1563 | 0.033925 | 0.033925 | 0.033925 | 0.033925 | 11429.2768 | 0.50077 | 0.79875 | 0 | 20.0889 | 22.0889 | 20.5972 | 22.5972 | 18 | 20.8278 | 18 | 21.463 | 49.3507 | 49.9314 | 0.114 | 0.12099 | 617.118 | 2184.6478 | 499.5983 | 12
7028 | 14.5342 | 0 | 0 | 0 | 0 | 10954.9842 | 0.52129 | 0.83609 | 0 | 20.0755 | 22.0755 | 20.5651 | 22.5651 | 18 | 20.8305 | 18 | 21.4564 | 49.3848 | 49.9483 | 0.13867 | 0.14568 | 618.6663 | 1963.3742 | 472.9449 | 12
7029 | 13.7655 | 0 | 0 | 0 | 0 | 10412.0275 | 0.54638 | 0.86428 | 0 | 20.0378 | 22.0378 | 20.5469 | 22.5469 | 18 | 20.8189 | 18 | 21.4359 | 49.3762 | 49.9482 | 0.086667 | 0.16111 | 336.0103 | 2277.6642 | 523.4196 | 12
7030 | 13.1513 | 0 | 0 | 0 | 0 | 10430.8835 | 0.54868 | 0.86664 | 0 | 20.0429 | 22.0429 | 20.5382 | 22.5382 | 18 | 20.8255 | 18 | 21.4347 | 49.596 | 49.9225 | 0.096667 | 0.10864 | 376.1986 | 3333.4583 | 724.8673 | 12
7031 | 13.0019 | 0 | 0 | 0 | 0 | 10249.7213 | 0.53265 | 0.87802 | 0 | 20.0102 | 22.0102 | 20.5239 | 22.5239 | 18 | 20.7984 | 18 | 21.4105 | 49.4694 | 49.8278 | 0.042667 | 0.066667 | 273.821 | 722.5014 | 178.0996 | 12
7032 | 13.0939 | 0 | 0 | 0 | 0 | 9560.127 | 0.50907 | 0.87958 | 0 | 19.9625 | 22 | 20.4176 | 22.4176 | 18 | 20.7429 | 18 | 21.3562 | 49.2467 | 49.6817 | 0.022 | 0.039506 | 261.7376 | 80.134 | 35.765 | 12
7033 | 13.2856 | 0 | 0 | 0 | 0 | 8931.416 | 0.479 | 0.8673 | 0 | 19.8701 | 22 | 20.3318 | 22.3318 | 18 | 20.6842 | 18 | 21.2964 | 49.0996 | 49.5536 | 0.014667 | 0.033951 | 1129.2629 | 79.1783 | 35.3385 | 12
7034 | 13.4833 | 0 | 0 | 0 | 0 | 8520.7682 | 0.44733 | 0.85527 | 0 | 19.7709 | 22 | 20.238 | 22.238 | 18 | 20.6097 | 18 | 21.2219 | 48.8578 | 49.3659 | 0.012 | 0.014198 | 1536.5002 | 35.6268 | 15.9008 | 12
7035 | 13.594 | 0 | 0 | 0 | 0 | 8378.3775 | 0.41595 | 0.84287 | 0 | 19.6746 | 22 | 20.1526 | 22.1526 | 18 | 20.5385 | 18 | 21.1472 | 48.6068 | 49.2049 | 0.0046667 | 0.02284 | 4828.8814 | 40.1194 | 17.9059 | 12
7036 | 13.6 | 0 | 0 | 0 | 0 | 8495.9188 | 0.39326 | 0.8125 | 0 | 19.6028 | 22 | 20.0996 | 22.0996 | 18 | 20.4939 | 18 | 21.1022 | 48.3467 | 48.9933 | 0 | 0.004321 | 3809.1823 | 7.2291 | 3.2265 | 12
7037 | 13.5997 | 0 | 0 | 0 | 0 | 8881.5302 | 0.37793 | 0.76973 | 0 | 19.6099 | 22 | 20.0665 | 22.0665 | 18 | 20.4654 | 18 | 21.0775 | 48.4869 | 48.9366 | 0.014667 | 0.017901 | 2195.1761 | 108.0793 | 48.2374 | 12
7038 | 13.7903 | 0.0075084 | 0.0075084 | 0.0075084 | 0.0075084 | 9975.6807 | 0.36024 | 0.7191 | 0 | 19.6104 | 22 | 20.0965 | 22.0965 | 18 | 20.4459 | 18 | 21.0945 | 48.3752 | 48.9571 | 0.0093333 | 0.024074 | 1385.9732 | 1311.0948 | 279.5278 | 12
7039 | 14.45 | 1.0509 | 1.0509 | 1.0509 | 1.0509 | 11070.965 | 0.36533 | 0.66229 | 0.00078852 | 19.7617 | 22 | 20.2292 | 22.2292 | 18 | 20.4296 | 18 | 21.1069 | 48.8126 | 49.2983 | 0.116 | 0.060494 | 1102.0663 | 4278.2248 | 924.4147 | 12
7040 | 15.15 | 12.7844 | 13.7224 | 13.8285 | 12.7844 | 11105.813 | 0.38675 | 0.6399 | 0.031544 | 19.8553 | 22 | 20.3737 | 22.3737 | 18 | 20.4104 | 18 | 21.0874 | 49.296 | 49.8481 | 0.088 | 0.3284 | 706.7664 | 3218.858 | 786.8159 | 12
7041 | 15.847 | 46.5462 | 53.4657 | 61.1001 | 46.5462 | 10999.5132 | 0.41111 | 0.63285 | 0.11931 | 19.8888 | 22 | 20.4522 | 22.4522 | 18 | 20.3864 | 18 | 21.0648 | 49.3488 | 49.9914 | 0.066 | 0.10556 | 324.1012 | 270.0474 | 120.5261 | 12
7042 | 16.4446 | 67.66 | 72.8755 | 127.1669 | 67.66 | 10732.9745 | 0.41103 | 0.63179 | 0.19909 | 19.9034 | 22 | 20.4421 | 22.4421 | 18 | 20.3632 | 18 | 21.0455 | 49.2953 | 49.9914 | 0.048667 | 0.21481 | 218.2517 | 322.5089 | 143.9405 | 12
7043 | 16.799 | 86.9092 | 86.9092 | 105.2261 | 86.9092 | 10589.5225 | 0.3919 | 0.67121 | 0.2273 | 19.9155 | 22 | 20.4361 | 22.4361 | 18 | 20.3543 | 18 | 21.0381 | 49.4103 | 50 | 0.07 | 0.15741 | 212.7421 | 308.4162 | 137.6507 | 12
7044 | 17.4451 | 95.8899 | 95.8899 | 115.5169 | 97.0912 | 10103.2823 | 0.36915 | 0.70656 | 0.23897 | 19.958 | 22 | 20.4897 | 22.4897 | 18 | 20.3814 | 18 | 21.0615 | 49.568 | 49.9914 | 0.172 | 0.14321 | 0 | 396.1413 | 176.8037 | 12
7045 | 18.0441 | 86.2578 | 86.2578 | 93.455 | 89.1987 | 9947.9065 | 0.34529 | 0.71546 | 0.25874 | 19.9476 | 22 | 20.4767 | 22.4767 | 18 | 20.4258 | 18 | 21.0965 | 49.4732 | 49.9741 | 0.063333 | 0.12901 | 0 | 245.4404 | 109.5437 | 12
7046 | 18.1998 | 75.0592 | 75.0592 | 77.7943 | 77.758 | 9775.5657 | 0.32294 | 0.7346 | 0.19834 | 19.9531 | 22 | 20.486 | 22.486 | 18 | 20.4984 | 18 | 21.1586 | 49.315 | 49.9655 | 0.036 | 0.24753 | 73.4099 | 328.4547 | 146.5942 | 12
7047 | 17.9112 | 57.1916 | 57.1916 | 58.762 | 60.0898 | 9749.5577 | 0.30528 | 0.74661 | 0.11431 | 19.96 | 22 | 20.4922 | 22.4922 | 18 | 20.5891 | 18 | 21.2393 | 49.2946 | 49.9311 | 0.055333 | 0.14012 | 0 | 253.9306 | 113.333 | 12
7048 | 17.1665 | 44.7858 | 44.7858 | 50.9748 | 62.8883 | 9896.4438 | 0.33155 | 0.75086 | 0.080069 | 19.9866 | 22 | 20.5157 | 22.5157 | 18 | 20.6698 | 18 | 21.3103 | 49.254 | 49.9228 | 0.15933 | 0.10185 | 165.6351 | 806.5609 | 237.9427 | 12
7049 | 16.546 | 21.1432 | 20.9868 | 25.7217 | 43.984 | 10208.5088 | 0.38465 | 0.77203 | 0.014234 | 20.0327 | 22.0327 | 20.5809 | 22.5809 | 18 | 20.7767 | 18 | 21.4079 | 49.0974 | 49.9654 | 0.058667 | 0.21173 | 572.76 | 3489.1995 | 763.1901 | 12
7050 | 16.1337 | 3.8195 | 3.2217 | 3.7754 | 8.0222 | 10564.4373 | 0.44083 | 0.78753 | 0 | 20.067 | 22.067 | 20.6337 | 22.6337 | 18 | 20.8777 | 18 | 21.5001 | 49.2506 | 49.9655 | 0.072667 | 0.15679 | 660.1286 | 2487.6087 | 564.6444 | 12
7051 | 15.8749 | 0.10696 | 0.067446 | 0.069282 | 0.17755 | 11018.6493 | 0.45902 | 0.79044 | 0 | 20.0918 | 22.0918 | 20.6433 | 22.6433 | 18 | 20.9453 | 18 | 21.5591 | 49.2302 | 49.9742 | 0.052667 | 0.14691 | 407.98 | 1954.1989 | 448.4354 | 12
7052 | 15.2081 | 0 | 0 | 0 | 0 | 10436.7493 | 0.45164 | 0.77467 | 0 | 20.0768 | 22.0768 | 20.6393 | 22.6393 | 18 | 20.9717 | 18 | 21.5774 | 49.1584 | 49.9657 | 0.088 | 0.16852 | 452.7114 | 2250.7154 | 518.0537 | 12
7053 | 15.2653 | 0 | 0 | 0 | 0 | 9998.1815 | 0.43998 | 0.72773 | 0 | 20.0644 | 22.0644 | 20.5978 | 22.5978 | 18 | 20.9574 | 18 | 21.5554 | 49.4007 | 49.9573 | 0.074667 | 0.18395 | 289.6588 | 701.6294 | 225.0586 | 12
7054 | 15.2117 | 0 | 0 | 0 | 0 | 10013.1802 | 0.41493 | 0.68442 | 0 | 20.0046 | 22.0046 | 20.54 | 22.54 | 18 | 20.93 | 18 | 21.5205 | 49.348 | 49.9229 | 0.034667 | 0.15 | 220.6455 | 367.6762 | 131.9915 | 12
7055 | 15.195 | 0 | 0 | 0 | 0 | 9899.3083 | 0.37998 | 0.76156 | 0 | 19.97 | 22 | 20.4932 | 22.4932 | 18 | 20.8982 | 18 | 21.4824 | 49.2225 | 49.8023 | 0.10733 | 0.062346 | 0 | 785.488 | 204.0254 | 12
7056 | 15.1116 | 0 | 0 | 0 | 0 | 9257.8932 | 0.36218 | 0.74581 | 0 | 19.919 | 22 | 20.4583 | 22.4583 | 18 | 20.8709 | 18 | 21.456 | 49.0014 | 49.6477 | 0.024667 | 0.041358 | 492.9398 | 467.5851 | 103.9075 | 12
7057 | 15.1029 | 0 | 0 | 0 | 0 | 8531.0182 | 0.36185 | 0.73941 | 0 | 19.8287 | 22 | 20.3818 | 22.3818 | 18 | 20.8133 | 18 | 21.4002 | 48.7495 | 49.4852 | 0.0053333 | 0.018519 | 940.2283 | 36.5629 | 15.8595 | 12
7058 | 15.1757 | 0 | 0 | 0 | 0 | 7955.3422 | 0.37056 | 0.76297 | 0 | 19.7923 | 22 | 20.34 | 22.34 | 18 | 20.7987 | 18 | 21.3804 | 48.7667 | 49.2806 | 0.008 | 0.011728 | 1146.3137 | 56.2015 | 24.3779 | 12
7059 | 15.0377 | 0 | 0 | 0 | 0 | 7866.49 | 0.38051 | 0.80829 | 0 | 19.7431 | 22 | 20.2857 | 22.2857 | 18 | 20.7782 | 18 | 21.3527 | 48.5164 | 49.0686 | 0.0046667 | 0.0092593 | 3607.7929 | 111.1366 | 24.2159 | 12
7060 | 15.1639 | 0 | 0 | 0 | 0 | 7800.8705 | 0.40307 | 0.84467 | 0 | 19.7126 | 22 | 20.2501 | 22.2501 | 18 | 20.7598 | 18 | 21.3325 | 48.3205 | 48.909 | 0.004 | 0.0055556 | 2875.6864 | 335.947 | 66.6945 | 12
7061 | 15.1275 | 0 | 0 | 0 | 0 | 7771.645 | 0.43287 | 0.85726 | 0 | 19.7086 | 22 | 20.226 | 22.226 | 18 | 20.737 | 18 | 21.3158 | 48.1787 | 48.8698 | 0.006 | 0.02284 | 1578.2507 | 1082.9534 | 210.3616 | 12
7062 | 15.4673 | 0.037726 | 0.052484 | 0.043419 | 0.037925 | 8063.088 | 0.46208 | 0.86929 | 0 | 19.6955 | 22 | 20.2391 | 22.2391 | 18 | 20.7187 | 18 | 21.3273 | 47.9955 | 49.068 | 0.004 | 0.030864 | 920.8178 | 2794.5748 | 523.4458 | 12
7063 | 16.1302 | 1.5007 | 11.9684 | 8.182 | 1.5007 | 8419.725 | 0.48902 | 0.88656 | 0.0035468 | 19.8276 | 22 | 20.3196 | 22.3196 | 18 | 20.7064 | 18 | 21.3364 | 48.724 | 49.3165 | 0.114 | 0.081481 | 791.4162 | 388.7044 | 168.6042 | 12
7064 | 18.1702 | 13.8671 | 98.9027 | 96.004 | 13.8671 | 8485.6033 | 0.512 | 0.91089 | 0.08854 | 19.9017 | 22 | 20.3951 | 22.3951 | 18 | 20.681 | 18 | 21.3117 | 49.0194 | 49.7232 | 0.096 | 0.17469 | 28.3981 | 440.1002 | 190.8976 | 12
7065 | 19.7019 | 36.1564 | 155.8694 | 268.6214 | 36.1564 | 8806.6835 | 0.53433 | 0.92485 | 0.25192 | 19.9184 | 22 | 20.4377 | 22.4377 | 18 | 20.673 | 18 | 21.3042 | 49.0841 | 49.8424 | 0.099333 | 0.11667 | 0 | 310.239 | 134.5691 | 12
7066 | 20.816 | 61.9071 | 97.9313 | 446.1378 | 61.9071 | 8882.814 | 0.54455 | 0.92439 | 0.40617 | 19.926 | 22 | 20.4264 | 22.4264 | 18 | 20.6564 | 18 | 21.2907 | 49.3907 | 49.9914 | 0.084667 | 0.17963 | 0 | 390.9464 | 169.5767 | 12
7067 | 21.4586 | 79.6408 | 79.6408 | 516.2172 | 79.6408 | 8794.4322 | 0.55013 | 0.91702 | 0.49306 | 19.9383 | 22 | 20.4918 | 22.4918 | 18 | 20.6659 | 18 | 21.2989 | 49.371 | 49.9914 | 0.076 | 0.18951 | 0 | 328.4492 | 142.468 | 12
7068 | 21.6857 | 88.6034 | 88.6034 | 481.2482 | 112.3259 | 8666.4985 | 0.55691 | 0.91081 | 0.47107 | 19.9408 | 22 | 20.4819 | 22.4819 | 18 | 20.7054 | 18 | 21.3308 | 49.4183 | 50 | 0.042 | 0.28704 | 0 | 399.7454 | 173.3933 | 12
7069 | 21.7936 | 89.575 | 89.575 | 411.544 | 239.1133 | 8339.5603 | 0.53469 | 0.89826 | 0.38109 | 20.0449 | 22.0449 | 20.5981 | 22.5981 | 18 | 20.8756 | 18 | 21.4922 | 49.356 | 49.9741 | 0.056667 | 0.17099 | 0 | 282.0538 | 122.3435 | 12
7070 | 21.6713 | 80.608 | 80.608 | 349.602 | 351.3654 | 8168.5792 | 0.49894 | 0.86929 | 0.29743 | 20.1856 | 22.1856 | 20.7339 | 22.7339 | 18 | 21.0736 | 18 | 21.6818 | 49.2512 | 49.9655 | 0.024 | 0.10741 | 0 | 186.1749 | 80.7551 | 12
7071 | 20.4093 | 56.0097 | 56.0097 | 275.4778 | 433.8917 | 8191.4075 | 0.46305 | 0.8432 | 0.17598 | 20.3227 | 22.3227 | 20.8736 | 22.8736 | 18 | 21.2843 | 18 | 21.8844 | 49.2098 | 49.9398 | 0.050667 | 0.19383 | 0 | 300.7889 | 130.47 | 12
7072 | 18.6607 | 34.4038 | 34.4038 | 153.4078 | 335.5871 | 8347.5197 | 0.44607 | 0.824 | 0.054471 | 20.4607 | 22.4607 | 21 | 23.0303 | 18 | 21.4829 | 18 | 22.0753 | 49.2644 | 49.9228 | 0.049333 | 0.12654 | 0 | 246.5054 | 106.924 | 12
7073 | 17.5036 | 12.3659 | 12.3651 | 15.5972 | 25.4689 | 8784.3932 | 0.44594 | 0.7884 | 0.0035238 | 20.5769 | 22.5769 | 21 | 23.1595 | 18 | 21.6536 | 18 | 22.2386 | 49.1077 | 49.9827 | 0.152 | 0.29198 | 0 | 546.5677 | 224.3069 | 12
7074 | 16.0638 | 1.2583 | 1.2548 | 1.2585 | 1.286 | 9393.932 | 0.44778 | 0.76297 | 0 | 20.6914 | 22.6914 | 21 | 23.2656 | 18 | 21.8141 | 18 | 22.3921 | 49.2191 | 49.9827 | 0.102 | 0.16975 | 0 | 4833.7393 | 943.3013 | 12
7075 | 15.9 | 0 | 0 | 0 | 0 | 9851.4363 | 0.45754 | 0.75881 | 0 | 20.8148 | 22.8148 | 21 | 23.3568 | 18 | 21.9534 | 18 | 22.5247 | 49.2095 | 49.9828 | 0.084667 | 0.18704 | 0 | 2410.745 | 511.917 | 12
7076 | 15.9049 | 0 | 0 | 0 | 0 | 9419.8677 | 0.47233 | 0.7783 | 0 | 20.8045 | 22.8045 | 21 | 23.3807 | 18 | 21.9981 | 18 | 22.5629 | 49.1379 | 49.9742 | 0.058 | 0.22407 | 0 | 880.7659 | 242.1575 | 12
7077 | 15.9671 | 0 | 0 | 0 | 0 | 8976.608 | 0.48254 | 0.81781 | 0 | 20.7322 | 22.7322 | 21 | 23.3109 | 18 | 21.9557 | 18 | 22.5144 | 49.2556 | 49.9657 | 0.076 | 0.19691 | 0 | 819.6992 | 234.7384 | 12
7078 | 15.7644 | 0 | 0 | 0 | 0 | 8927.792 | 0.49489 | 0.80847 | 0 | 20.6233 | 22.6233 | 21 | 23.1978 | 18 | 21.8738 | 18 | 22.4265 | 49.2052 | 49.9313 | 0.094667 | 0.10185 | 0 | 977.873 | 237.3116 | 12
7079 | 16.1441 | 0 | 0 | 0 | 0 | 8918.1065 | 0.49904 | 0.77829 | 0 | 20.5284 | 22.5284 | 21 | 23.0676 | 18 | 21.7543 | 18 | 22.3014 | 49.0592 | 49.8193 | 0.055333 | 0.055556 | 0 | 323.5898 | 93.9381 | 12
7080 | 16.2895 | 0 | 0 | 0 | 0 | 8438.0523 | 0.539 | 0.78985 | 0 | 20.4868 | 22.4868 | 21 | 23.0054 | 18 | 21.7089 | 18 | 22.2504 | 48.8392 | 49.656 | 0.042667 | 0.033333 | 0 | 598.7448 | 129.1803 | 12
7081 | 16.113 | 0 | 0 | 0 | 0 | 7988.0972 | 0.5574 | 0.81822 | 0 | 20.442 | 22.442 | 20.9599 | 22.9599 | 18 | 21.6768 | 18 | 22.2128 | 48.5884 | 49.5707 | 0.008 | 0.015432 | 27.2792 | 205.9453 | 49.1291 | 12
7082 | 15.8049 | 0 | 0 | 0 | 0 | 7527.1268 | 0.56082 | 0.84854 | 0 | 20.4009 | 22.4009 | 20.9179 | 22.9179 | 18 | 21.6509 | 18 | 22.1814 | 48.5509 | 49.3655 | 0.078 | 0.0067901 | 95.4225 | 480.023 | 113.8574 | 12
7083 | 15.3659 | 0 | 0 | 0 | 0 | 7260.708 | 0.56402 | 0.86579 | 0 | 20.3456 | 22.3456 | 20.856 | 22.856 | 18 | 21.6091 | 18 | 22.1343 | 48.302 | 49.153 | 0.0053333 | 0.008642 | 659.628 | 261.3976 | 50.7565 | 12
7084 | 15.5655 | 0 | 0 | 0 | 0 | 7216.4045 | 0.58478 | 0.88672 | 0 | 20.3265 | 22.3265 | 20.8381 | 22.8381 | 18 | 21.6064 | 18 | 22.1263 | 48.044 | 48.9503 | 0 | 0.0012346 | 996.637 | 222.3103 | 40.7173 | 12
7085 | 15.8066 | 0 | 0 | 0 | 0 | 7264.513 | 0.61559 | 0.90444 | 0 | 20.2697 | 22.2697 | 20.8038 | 22.8038 | 18 | 21.5931 | 18 | 22.1078 | 47.947 | 48.9192 | 0.01 | 0.016667 | 647.3909 | 78.8723 | 34.2116 | 12
7086 | 16.3384 | 0.011479 | 0.011479 | 0.011479 | 0.011479 | 7379.6865 | 0.64878 | 0.92137 | 0 | 20.2288 | 22.2288 | 20.7538 | 22.7538 | 18 | 21.5598 | 18 | 22.0694 | 47.8495 | 49.0829 | 0.0053333 | 0.03642 | 151.3361 | 127.4736 | 55.2929 | 12
7087 | 16.6842 | 1.4308 | 1.7229 | 1.6195 | 1.4308 | 7496.883 | 0.68496 | 0.94058 | 0.0011243 | 20.1866 | 22.1866 | 20.6677 | 22.6677 | 18 | 21.5159 | 18 | 22.0205 | 48.6136 | 49.3911 | 0.051333 | 0.090741 | 243.7347 | 351.0721 | 152.2809 | 12
7088 | 17.0728 | 13.9778 | 17.1865 | 17.2318 | 13.9778 | 7827.5782 | 0.72128 | 0.94253 | 0.047248 | 20.1497 | 22.1497 | 20.6477 | 22.6477 | 18 | 21.4603 | 18 | 21.9601 | 49.1131 | 49.7317 | 0.080667 | 0.32963 | 242.9187 | 588.5196 | 255.2759 | 12
7089 | 17.4654 | 30.1109 | 40.1655 | 51.3142 | 30.1109 | 8109.102 | 0.75817 | 0.94675 | 0.1878 | 20.1309 | 22.1309 | 20.631 | 22.631 | 18 | 21.4447 | 18 | 21.9396 | 49.3146 | 49.9914 | 0.067333 | 0.17346 | 144.0597 | 375.0032 | 162.6612 | 12
7090 | 17.6906 | 45.897 | 52.4715 | 128.7459 | 45.897 | 8296.0263 | 0.78224 | 0.94897 | 0.23742 | 20.1276 | 22.1276 | 20.6404 | 22.6404 | 18 | 21.4352 | 18 | 21.9253 | 49.4015 | 49.9741 | 0.063333 | 0.17099 | 40.1959 | 307.3735 | 133.3262 | 12
7091 | 17.7868 | 67.6408 | 67.6408 | 228.5441 | 67.6408 | 8321.0963 | 0.79652 | 0.95096 | 0.20844 | 20.1519 | 22.1519 | 20.6767 | 22.6767 | 18 | 21.4488 | 18 | 21.935 | 49.3389 | 49.9828 | 0.085333 | 0.17284 | 39.3013 | 317.8066 | 137.8516 | 12
7092 | 17.7407 | 74.825 | 74.825 | 184.5675 | 80.6845 | 8264.4443 | 0.80928 | 0.95533 | 0.19882 | 20.144 | 22.144 | 20.6816 | 22.6816 | 18 | 21.4566 | 18 | 21.9391 | 49.5038 | 49.9914 | 0.078 | 0.14815 | 0 | 313.0269 | 135.7784 | 12
7093 | 17.7999 | 70.244 | 70.244 | 88.279 | 77.5591 | 7810.9727 | 0.78877 | 0.9612 | 0.19862 | 20.136 | 22.136 | 20.6967 | 22.6967 | 18 | 21.4785 | 18 | 21.9568 | 49.3879 | 49.9741 | 0.084 | 0.14198 | 0.38018 | 275.7387 | 119.6043 | 12
7094 | 14.4579 | 66.3349 | 66.3349 | 94.9214 | 96.6505 | 7512.7788 | 0.74774 | 0.96607 | 0.22657 | 20.1437 | 22.1437 | 20.717 | 22.717 | 18 | 21.517 | 18 | 21.9912 | 49.2723 | 49.9569 | 0.036667 | 0.16914 | 248.4786 | 1260.3903 | 288.3666 | 12
7095 | 14.2531 | 43.411 | 43.411 | 170.2265 | 268.209 | 7388.61 | 0.70283 | 0.96912 | 0.19994 | 20.1613 | 22.1613 | 20.731 | 22.731 | 18 | 21.5655 | 18 | 22.0359 | 49.2629 | 49.9484 | 0.076667 | 0.15617 | 1280.7809 | 296.1746 | 128.4685 | 12
7096 | 14.2955 | 26.3553 | 26.3553 | 208.6308 | 522.2734 | 7504.3877 | 0.63904 | 0.95002 | 0.090982 | 20.2077 | 22.2077 | 20.777 | 22.777 | 18 | 21.6299 | 18 | 22.0967 | 49.1909 | 49.9228 | 0.044 | 0.11605 | 116.6513 | 243.8942 | 98.3205 | 12
7097 | 14.1135 | 13.5491 | 13.3122 | 42.6551 | 132.4648 | 8061.8798 | 0.57055 | 0.90258 | 0.011037 | 20.2323 | 22.2323 | 20.775 | 22.775 | 18 | 21.6787 | 18 | 22.1422 | 49.1398 | 49.9486 | 0.066667 | 0.11481 | 60.3813 | 1572.948 | 341.259 | 12
7098 | 13.89 | 2.942 | 2.1529 | 3.0552 | 9.1094 | 8883.7097 | 0.50765 | 0.85245 | 0 | 20.2733 | 22.2733 | 20.8607 | 22.8607 | 18 | 21.7141 | 18 | 22.1748 | 49.2724 | 49.9741 | 0.146 | 0.13272 | 286.6917 | 3566.4663 | 723.0957 | 12
7099 | 13.3645 | 0.046739 | 0.046739 | 0.046739 | 0.046739 | 9636.44 | 0.46864 | 0.80547 | 0 | 20.108 | 22.108 | 20.6782 | 22.6782 | 18 | 21.5171 | 18 | 21.9899 | 49.2411 | 49.9828 | 0.087333 | 0.22531 | 514.5481 | 374.4944 | 162.4405 | 12
7100 | 13.1135 | 0 | 0 | 0 | 0 | 9361.0727 | 0.44372 | 0.76993 | 0 | 20.138 | 22.138 | 20.7003 | 22.7003 | 18 | 21.5218 | 18 | 21.9956 | 49.2328 | 49.9656 | 0.074 | 0.27531 | 465.7198 | 541.883 | 200.7182 | 12
7101 | 12.8989 | 0 | 0 | 0 | 0 | 8889.63 | 0.41427 | 0.73206 | 0 | 20.1809 | 22.1809 | 20.7717 | 22.7717 | 18 | 21.571 | 18 | 22.0417 | 49.3077 | 49.9657 | 0.099333 | 0.15802 | 244.4438 | 3820.1397 | 759.6746 | 12
7102 | 12.3106 | 0 | 0 | 0 | 0 | 8906.6665 | 0.34163 | 0.67805 | 0 | 20.133 | 22.133 | 20.726 | 22.726 | 18 | 21.5336 | 18 | 22.005 | 49.3828 | 49.94 | 0.128 | 0.11049 | 289.7875 | 1249.6614 | 299.9913 | 12
7103 | 11.1828 | 0 | 0 | 0 | 0 | 8724.5945 | 0.2065 | 0.46965 | 0 | 20.0972 | 22.0972 | 20.6362 | 22.6362 | 18 | 21.47 | 18 | 21.9444 | 49.2038 | 49.8279 | 0.039333 | 0.074074 | 0 | 2027.2914 | 394.3977 | 12
7104 | 11.5071 | 0 | 0 | 0 | 0 | 7967.7802 | 0.16952 | 0.39005 | 0 | 20.0267 | 22.0267 | 20.5588 | 22.5588 | 18 | 21.3831 | 18 | 21.8651 | 48.972 | 49.6646 | 0.018 | 0.034568 | 724.8697 | 67.1441 | 29.1244 | 12
7105 | 11.5119 | 0 | 0 | 0 | 0 | 7694.7913 | 0.14474 | 0.31341 | 0 | 19.9522 | 22 | 20.4991 | 22.4991 | 18 | 21.3115 | 18 | 21.8043 | 48.7942 | 49.5791 | 0.010667 | 0.02284 | 1124.8058 | 131.7537 | 40.775 | 12
7106 | 11.4775 | 0 | 0 | 0 | 0 | 7354.9795 | 0.12751 | 0.23415 | 0 | 19.8895 | 22 | 20.4378 | 22.4378 | 18 | 21.242 | 18 | 21.7341 | 48.7554 | 49.374 | 0.010667 | 0.0061728 | 1424.1144 | 397.9026 | 82.3074 | 12
7107 | 11.1707 | 0 | 0 | 0 | 0 | 7209.4712 | 0.11012 | 0.15872 | 0 | 19.7947 | 22 | 20.3426 | 22.3426 | 18 | 21.1465 | 18 | 21.6346 | 48.5583 | 49.1614 | 0.0046667 | 0.0098765 | 4677.331 | 147.9721 | 32.4677 | 12
7108 | 11.3513 | 0 | 0 | 0 | 0 | 7376.0553 | 0.096457 | 0.10333 | 0 | 19.6828 | 22 | 20.2239 | 22.2239 | 18 | 21.0092 | 18 | 21.5128 | 48.3725 | 48.9586 | 0.00066667 | 0.004321 | 3364.8032 | 17.9894 | 7.8031 | 12
7109 | 11.2182 | 0 | 0 | 0 | 0 | 8009.045 | 0.085797 | 0.068125 | 0 | 19.6873 | 22 | 20.215 | 22.215 | 18 | 20.9614 | 18 | 21.4932 | 48.2411 | 48.8677 | 0.0093333 | 0.012963 | 1814.2679 | 1196.9705 | 226.8624 | 12
7110 | 11.1075 | 0.011567 | 0.011567 | 0.011567 | 0.011567 | 9289.6997 | 0.075499 | 0.036123 | 0 | 19.6603 | 22 | 20.2262 | 22.2262 | 18 | 20.898 | 18 | 21.4754 | 47.9836 | 48.9982 | 0 | 0.032099 | 1845.7669 | 1896.5842 | 358.9512 | 12
7111 | 11.2155 | 0.60377 | 0.60377 | 0.60377 | 0.60377 | 10502.7517 | 0.066642 | 0.019778 | 0.0019488 | 19.7978 | 22 | 20.3026 | 22.3026 | 18 | 20.8337 | 18 | 21.4435 | 48.5246 | 49.4505 | 0.049333 | 0.13395 | 1774.2403 | 4871.4451 | 960.4829 | 12
7112 | 12.122 | 6.5094 | 6.5415 | 6.5459 | 6.5094 | 10751.8205 | 0.058789 | 0.024577 | 0.043846 | 19.8594 | 22 | 20.3864 | 22.3864 | 18 | 20.7523 | 18 | 21.375 | 49.0377 | 49.7912 | 0.043333 | 0.14444 | 1737.1273 | 1576.855 | 374.3328 | 12
7113 | 13.4345 | 25.6225 | 25.8489 | 26.0994 | 25.6225 | 10726.2373 | 0.049589 | 0.028652 | 0.11597 | 19.8816 | 22 | 20.4389 | 22.4389 | 18 | 20.7034 | 18 | 21.3352 | 49.395 | 49.9914 | 0.058667 | 0.13395 | 400.8298 | 335.7629 | 145.6403 | 12
7114 | 15.0541 | 57.4593 | 57.7211 | 86.7057 | 57.4593 | 10558.4585 | 0.043716 | 0.029136 | 0.17186 | 19.9002 | 22 | 20.4516 | 22.4516 | 18 | 20.6375 | 18 | 21.2818 | 49.2694 | 49.9827 | 0.048667 | 0.21852 | 10.3642 | 316.2499 | 137.1764 | 12
7115 | 16.0442 | 86.0449 | 86.0449 | 346.3106 | 86.0449 | 10436.3558 | 0.040389 | 0.021537 | 0.23495 | 19.9213 | 22 | 20.5007 | 22.5007 | 18 | 20.5738 | 18 | 21.2304 | 49.4823 | 50 | 0.062 | 0.16605 | 0 | 321.9287 | 139.6396 | 12
7116 | 16.759 | 90.7357 | 90.7357 | 395.4338 | 111.2577 | 9898.3322 | 0.036447 | 0.013464 | 0.28883 | 19.9527 | 22 | 20.4675 | 22.4675 | 18 | 20.5266 | 18 | 21.1952 | 49.5352 | 49.9914 | 0.084667 | 0.29691 | 0 | 448.7375 | 194.6441 | 12
7117 | 17.0631 | 82.7253 | 82.7253 | 369.8299 | 215.5406 | 9741.4922 | 0.03341 | 0.0090014 | 0.31238 | 19.9433 | 22 | 20.4444 | 22.4444 | 18 | 20.5409 | 18 | 21.2044 | 49.4298 | 49.9741 | 0.059333 | 0.12901 | 0 | 240.2819 | 104.2245 | 12
7118 | 16.3531 | 70.4897 | 70.4897 | 268.6804 | 265.4644 | 9709.8288 | 0.03159 | 0.0089096 | 0.28081 | 19.9521 | 22 | 20.4604 | 22.4604 | 18 | 20.605 | 18 | 21.2588 | 49.3248 | 49.9482 | 0.062 | 0.11111 | 12.028 | 223.8572 | 97.1002 | 12
7119 | 15.4551 | 51.3356 | 51.3356 | 250.0348 | 393.6396 | 9767.8715 | 0.02848 | 0.0099194 | 0.21381 | 20.0073 | 22.0073 | 20.5277 | 22.5277 | 18 | 20.7266 | 18 | 21.3708 | 49.2721 | 49.9484 | 0.068 | 0.088272 | 0 | 217.9843 | 94.5527 | 12
7120 | 13.2851 | 31.006 | 31.006 | 143.8589 | 309.5177 | 9902.1805 | 0.039275 | 0.018987 | 0.10227 | 20.1003 | 22.1003 | 20.6271 | 22.6271 | 18 | 20.8756 | 18 | 21.5104 | 49.2315 | 49.9228 | 0.045333 | 0.15926 | 31.2771 | 886.6386 | 223.9146 | 12
7121 | 12.411 | 12.353 | 11.4695 | 50.411 | 185.9626 | 10321.5523 | 0.060356 | 0.037893 | 0.0067988 | 20.188 | 22.188 | 20.7152 | 22.7152 | 18 | 21.0244 | 18 | 21.6503 | 49.0965 | 49.9827 | 0.049333 | 0.13148 | 441.8906 | 5111.8481 | 964.8995 | 12
7122 | 11.4861 | 4.0825 | 1.4898 | 4.6338 | 24.7358 | 10810.5017 | 0.084318 | 0.059583 | 0 | 20.2694 | 22.2694 | 20.8398 | 22.8398 | 18 | 21.1521 | 18 | 21.7692 | 49.1552 | 49.9655 | 0.06 | 0.14877 | 831.7855 | 5281.7821 | 1004.2419 | 12
7123 | 11.03 | 0 | 0 | 0 | 0 | 11105.2432 | 0.13066 | 0.092656 | 0 | 20.2775 | 22.2775 | 20.8485 | 22.8485 | 18 | 21.1935 | 18 | 21.8022 | 49.1986 | 49.9828 | 0.097333 | 0.28457 | 765.2468 | 3175.4557 | 676.9232 | 12
7124 | 11.2128 | 0 | 0 | 0 | 0 | 10506.5667 | 0.18824 | 0.15653 | 0 | 20.2325 | 22.2325 | 20.8237 | 22.8237 | 18 | 21.2151 | 18 | 21.8159 | 49.1167 | 49.9742 | 0.06 | 0.16235 | 576.833 | 277.4437 | 120.3438 | 12
7125 | 11.9958 | 0 | 0 | 0 | 0 | 9838.3495 | 0.24809 | 0.2584 | 0 | 20.1167 | 22.1167 | 20.6799 | 22.6799 | 18 | 21.1054 | 18 | 21.6986 | 49.3695 | 49.9484 | 0.104 | 0.23765 | 281.5157 | 429.7617 | 186.4132 | 12
7126 | 12.1122 | 0 | 0 | 0 | 0 | 9859.6568 | 0.27705 | 0.36767 | 0 | 20.0517 | 22.0517 | 20.6369 | 22.6369 | 18 | 21.0268 | 18 | 21.6149 | 49.3386 | 49.94 | 0.056667 | 0.24321 | 231.8149 | 359.1486 | 155.7841 | 12
7127 | 12.2868 | 0 | 0 | 0 | 0 | 9671.685 | 0.27871 | 0.37988 | 0 | 19.9764 | 22 | 20.4962 | 22.4962 | 18 | 20.9112 | 18 | 21.4997 | 49.2025 | 49.8365 | 0.043333 | 0.074074 | 7.6414 | 152.2263 | 66.0296 | 12
7128 | 12.486 | 0 | 0 | 0 | 0 | 8960.706 | 0.3037 | 0.43978 | 0 | 19.8645 | 22 | 20.4217 | 22.4217 | 18 | 20.8165 | 18 | 21.4093 | 49.0029 | 49.6817 | 0.022 | 0.05 | 541.1021 | 91.3477 | 39.6229 | 12
7129 | 12.6903 | 0 | 0 | 0 | 0 | 8378.203 | 0.32935 | 0.49663 | 0 | 19.7995 | 22 | 20.3662 | 22.3662 | 18 | 20.7638 | 18 | 21.364 | 48.8249 | 49.5534 | 0.0053333 | 0.019136 | 1051.3016 | 51.7907 | 22.4647 | 12
7130 | 12.9785 | 0 | 0 | 0 | 0 | 8055.942 | 0.35853 | 0.55839 | 0 | 19.7879 | 22 | 20.3447 | 22.3447 | 18 | 20.7571 | 18 | 21.3533 | 48.8518 | 49.3398 | 0.014 | 0.0080247 | 1375.6347 | 58.1294 | 25.2142 | 12
7131 | 13.3063 | 0 | 0 | 0 | 0 | 7870.2622 | 0.38541 | 0.61484 | 0 | 19.7291 | 22 | 20.2781 | 22.2781 | 18 | 20.715 | 18 | 21.3039 | 48.6436 | 49.1188 | 0.018667 | 0.0024691 | 3716.6275 | 28.3614 | 12.302 | 12
7132 | 14.0168 | 0 | 0 | 0 | 0 | 7945.731 | 0.41701 | 0.66499 | 0 | 19.6908 | 22 | 20.2366 | 22.2366 | 18 | 20.6789 | 18 | 21.2658 | 48.3833 | 48.9162 | 0 | 0.0018519 | 2417.3484 | 6.3137 | 2.7386 | 12
7133 | 14.4874 | 0 | 0 | 0 | 0 | 8479.1197 | 0.45028 | 0.6908 | 0 | 19.6897 | 22 | 20.2115 | 22.2115 | 18 | 20.6475 | 18 | 21.2449 | 48.2308 | 48.834 | 0.002 | 0.012346 | 1394.8251 | 51.6852 | 22.4189 | 12
7134 | 14.9981 | 0 | 0 | 0 | 0 | 9662.7422 | 0.48559 | 0.69783 | 0 | 19.6763 | 22 | 20.2392 | 22.2392 | 18 | 20.6195 | 18 | 21.2547 | 48.0472 | 49.092 | 0.0013333 | 0.045679 | 621.4783 | 139.1849 | 60.3728 | 12
7135 | 14.7929 | 0.31051 | 0.31051 | 0.31051 | 0.31051 | 10695.252 | 0.5118 | 0.73094 | 0.00010394 | 19.8138 | 22 | 20.2881 | 22.2881 | 18 | 20.6004 | 18 | 21.2623 | 48.7205 | 49.4418 | 0.059333 | 0.1142 | 897.6429 | 4746.7779 | 935.4188 | 12
7136 | 15.6314 | 3.5146 | 3.5146 | 3.5146 | 3.5146 | 11050.2768 | 0.52903 | 0.77247 | 0.0078682 | 19.8825 | 22 | 20.4099 | 22.4099 | 18 | 20.588 | 18 | 21.2495 | 49.0795 | 49.774 | 0.052667 | 0.15864 | 1018.1987 | 750.1872 | 229.3242 | 12
7137 | 17.0084 | 13.7469 | 14.1387 | 14.7928 | 13.7469 | 11283.6002 | 0.5502 | 0.80846 | 0.05002 | 19.9246 | 22 | 20.4616 | 22.4616 | 18 | 20.6067 | 18 | 21.2616 | 49.1955 | 49.9741 | 0.066 | 0.12654 | 126.5164 | 307.5825 | 133.4168 | 12
7138 | 18.3843 | 52.0441 | 52.8924 | 63.3443 | 52.0441 | 11329.9395 | 0.55458 | 0.83082 | 0.14252 | 19.9396 | 22 | 20.4615 | 22.4615 | 18 | 20.6174 | 18 | 21.2694 | 49.2696 | 49.9741 | 0.091333 | 0.096296 | 13.4388 | 263.2459 | 114.1854 | 12
7139 | 18.977 | 84.9956 | 84.9956 | 108.8357 | 84.9956 | 11461.2048 | 0.54831 | 0.79906 | 0.20825 | 19.9658 | 22 | 20.4824 | 22.4824 | 18 | 20.6363 | 18 | 21.2924 | 49.4504 | 49.9914 | 0.075333 | 0.16358 | 3.487 | 328.7679 | 142.6062 | 12
7140 | 18.7196 | 89.4954 | 89.4954 | 110.3442 | 90.7305 | 11122.7332 | 0.54072 | 0.76189 | 0.20298 | 19.9614 | 22 | 20.4454 | 22.4454 | 18 | 20.6118 | 18 | 21.2646 | 49.4177 | 49.9914 | 0.055333 | 0.15432 | 0 | 272.5051 | 118.2017 | 12
7141 | 18.4434 | 78.8361 | 78.8361 | 87.2559 | 82.3942 | 11099.0878 | 0.50661 | 0.73465 | 0.15347 | 19.941 | 22 | 20.4593 | 22.4593 | 18 | 20.6584 | 18 | 21.3024 | 49.377 | 49.9654 | 0.065333 | 0.13395 | 1.0082 | 256.8778 | 111.4232 | 12
7142 | 18.4626 | 49.9392 | 49.9392 | 51.1716 | 50.9987 | 11020.7903 | 0.45893 | 0.72089 | 0.10346 | 19.969 | 22 | 20.5029 | 22.5029 | 18 | 20.7571 | 18 | 21.3918 | 49.2829 | 49.9482 | 0.052667 | 0.12099 | 45.517 | 227.1286 | 98.5192 | 12
7143 | 18.0344 | 43.0485 | 43.0485 | 43.5098 | 43.8509 | 11024.0007 | 0.40894 | 0.70141 | 0.065053 | 20.0355 | 22.0355 | 20.5737 | 22.5737 | 18 | 20.8919 | 18 | 21.5176 | 49.2305 | 49.9311 | 0.054 | 0.11543 | 71.1971 | 601.197 | 164.7331 | 12
7144 | 17.3258 | 27.2129 | 27.2129 | 28.0831 | 29.5444 | 10903.3492 | 0.38596 | 0.69261 | 0.02536 | 20.123 | 22.123 | 20.6187 | 22.6187 | 18 | 21.0048 | 18 | 21.6217 | 49.1904 | 49.9314 | 0.08 | 0.22469 | 310.3208 | 3687.5744 | 744.6994 | 12
7145 | 16.3017 | 8.38 | 8.38 | 8.5133 | 8.8864 | 11041.7028 | 0.38547 | 0.7132 | 0.0018269 | 20.1155 | 22.1155 | 20.6695 | 22.6695 | 18 | 21.0638 | 18 | 21.6722 | 49.045 | 49.9914 | 0.069333 | 0.13765 | 816.0903 | 2610.2496 | 529.4986 | 12
7146 | 15.8213 | 0.89485 | 0.89485 | 0.89485 | 0.89485 | 11318.6022 | 0.38706 | 0.73462 | 0 | 20.1375 | 22.1375 | 20.6818 | 22.6818 | 18 | 21.1076 | 18 | 21.7077 | 48.8789 | 49.9914 | 0.028667 | 0.24259 | 925.8779 | 2265.1666 | 481.3798 | 12
7147 | 15.7096 | 0 | 0 | 0 | 0 | 11404.1158 | 0.38121 | 0.74853 | 0 | 20.1337 | 22.1337 | 20.6618 | 22.6618 | 18 | 21.1495 | 18 | 21.7417 | 49.1367 | 49.9741 | 0.09 | 0.22346 | 482.0673 | 1208.6306 | 317.334 | 12
7148 | 15.7935 | 0 | 0 | 0 | 0 | 10819.093 | 0.37292 | 0.75864 | 0 | 20.0963 | 22.0963 | 20.6465 | 22.6465 | 18 | 21.1556 | 18 | 21.7401 | 49.1184 | 49.9569 | 0.082 | 0.14815 | 291.9973 | 744.1785 | 206.2048 | 12
7149 | 15.8791 | 0 | 0 | 0 | 0 | 10165.6552 | 0.364 | 0.76334 | 0 | 20.0575 | 22.0575 | 20.5857 | 22.5857 | 18 | 21.1282 | 18 | 21.7054 | 49.3269 | 49.9398 | 0.068 | 0.17654 | 115.7059 | 446.7779 | 164.1051 | 12
7150 | 15.726 | 0 | 0 | 0 | 0 | 10115.3487 | 0.33926 | 0.77999 | 0 | 19.9878 | 22 | 20.5289 | 22.5289 | 18 | 21.0605 | 18 | 21.6325 | 49.307 | 49.9313 | 0.078667 | 0.11358 | 245.2494 | 255.3799 | 110.7735 | 12
7151 | 15.6065 | 0 | 0 | 0 | 0 | 9899.5318 | 0.28095 | 0.75828 | 0 | 19.9405 | 22 | 20.4792 | 22.4792 | 18 | 21.0153 | 18 | 21.5845 | 49.1603 | 49.8279 | 0.040667 | 0.066049 | 112.4948 | 299.1629 | 88.9671 | 12
7152 | 15.5065 | 0 | 0 | 0 | 0 | 9178.9808 | 0.29817 | 0.77167 | 0 | 19.89 | 22 | 20.4353 | 22.4353 | 18 | 20.9909 | 18 | 21.5595 | 48.9289 | 49.6732 | 0.018667 | 0.02284 | 905.3306 | 348.9692 | 76.4903 | 12
7153 | 15.4209 | 0 | 0 | 0 | 0 | 8580.1058 | 0.31676 | 0.77122 | 0 | 19.8552 | 22 | 20.4052 | 22.4052 | 18 | 20.9796 | 18 | 21.5494 | 48.6774 | 49.5448 | 0.018 | 0.0080247 | 1001.4078 | 643.1323 | 125.0341 | 12
7154 | 15.574 | 0 | 0 | 0 | 0 | 8205.307 | 0.3376 | 0.76725 | 0 | 19.8327 | 22 | 20.3696 | 22.3696 | 18 | 20.97 | 18 | 21.5348 | 48.611 | 49.3399 | 0.0046667 | 0.0061728 | 1376.7123 | 215.7356 | 47.7882 | 12
7155 | 15.6953 | 0 | 0 | 0 | 0 | 8030.3387 | 0.35793 | 0.77528 | 0 | 19.7879 | 22 | 20.3198 | 22.3198 | 18 | 20.9452 | 18 | 21.5034 | 48.4043 | 49.1189 | 0.0066667 | 0.0012346 | 2958.1904 | 15.4493 | 6.7013 | 12
7156 | 15.7908 | 0 | 0 | 0 | 0 | 8115.34 | 0.38056 | 0.77427 | 0 | 19.7548 | 22 | 20.3136 | 22.3136 | 18 | 20.9211 | 18 | 21.4773 | 48.2621 | 48.993 | 0.01 | 0.008642 | 1275.1303 | 477.4175 | 97.064 | 12
7157 | 15.8 | 0 | 0 | 0 | 0 | 8579.0803 | 0.40329 | 0.78895 | 0 | 19.7621 | 22 | 20.2912 | 22.2912 | 18 | 20.8973 | 18 | 21.4585 | 48.1633 | 49.1387 | 0.012 | 0.032716 | 1144.2585 | 994.775 | 208.3874 | 12
7158 | 15.8056 | 0.0078013 | 0.0078013 | 0.0078013 | 0.0078013 | 9626.9035 | 0.42108 | 0.81252 | 0 | 19.811 | 22 | 20.2569 | 22.2569 | 18 | 20.8739 | 18 | 21.4348 | 48.7356 | 49.1497 | 0.044667 | 0.039506 | 1487.1336 | 1376.1497 | 299.703 | 12
7159 | 15.9931 | 1.1326 | 1.7312 | 1.5314 | 1.1326 | 10675.1015 | 0.4493 | 0.83448 | 0.00064061 | 19.8993 | 22 | 20.327 | 22.327 | 18 | 20.8665 | 18 | 21.4706 | 49.3708 | 49.3894 | 0.18133 | 0.15741 | 1017.2797 | 3305.1678 | 716.4243 | 12
7160 | 16.6546 | 13.3117 | 19.5722 | 19.7781 | 13.3117 | 10929.802 | 0.48423 | 0.85009 | 0.043765 | 19.9345 | 22 | 20.3751 | 22.3751 | 18 | 20.8595 | 18 | 21.4722 | 49.6462 | 49.5939 | 0.21067 | 0.10123 | 720.9928 | 443.2339 | 192.2569 | 12
7161 | 17.7366 | 43.1226 | 60.2888 | 78.9129 | 43.1226 | 10748.6925 | 0.51651 | 0.87686 | 0.17131 | 19.928 | 22 | 20.3875 | 22.3875 | 18 | 20.8527 | 18 | 21.4605 | 49.5945 | 49.7798 | 0.090667 | 0.36975 | 106.023 | 547.1606 | 237.3361 | 12
7162 | 18.8976 | 53.7645 | 62.4333 | 149.9016 | 53.7645 | 10628.2352 | 0.54845 | 0.9048 | 0.34194 | 19.9348 | 22 | 20.4289 | 22.4289 | 18 | 20.8415 | 18 | 21.4488 | 49.8073 | 49.8215 | 0.12 | 0.096296 | 0 | 314.762 | 136.531 | 12
7163 | 19.477 | 67.0673 | 67.0673 | 245.7254 | 67.0673 | 10463.719 | 0.58114 | 0.91395 | 0.36937 | 19.9318 | 22 | 20.4639 | 22.4639 | 18 | 20.8306 | 18 | 21.4438 | 49.7546 | 49.8051 | 0.11267 | 0.16111 | 0 | 329.962 | 143.1242 | 12
7164 | 19.8802 | 79.6723 | 79.6723 | 373.7322 | 101.0837 | 9973.891 | 0.60439 | 0.91606 | 0.41698 | 19.938 | 22 | 20.4679 | 22.4679 | 18 | 20.8336 | 18 | 21.4414 | 49.7658 | 49.8801 | 0.10867 | 0.1179 | 0 | 307.2786 | 133.285 | 12
7165 | 20.1471 | 94.3252 | 94.3252 | 363.4559 | 218.5951 | 9804.7622 | 0.60047 | 0.9244 | 0.34026 | 19.9686 | 22 | 20.4723 | 22.4723 | 18 | 20.8799 | 18 | 21.4791 | 49.7668 | 49.8803 | 0.112 | 0.1179 | 0 | 296.3361 | 128.5386 | 12
7166 | 19.4678 | 81.1643 | 81.1643 | 301.0548 | 298.4286 | 9610.0897 | 0.58496 | 0.9353 | 0.24353 | 20.0067 | 22.0067 | 20.5476 | 22.5476 | 18 | 20.9844 | 18 | 21.5752 | 49.725 | 49.8462 | 0.11267 | 0.10556 | 0 | 273.9854 | 118.8437 | 12
7167 | 18.5519 | 56.6206 | 56.6206 | 326.8286 | 514.229 | 9616.8393 | 0.56864 | 0.9545 | 0.19594 | 20.0956 | 22.0956 | 20.6251 | 22.6251 | 18 | 21.1196 | 18 | 21.7024 | 49.7463 | 49.8798 | 0.085333 | 0.10247 | 0 | 263.4103 | 114.2567 | 12
7168 | 17.5803 | 31.3749 | 31.3749 | 312.3986 | 757.841 | 9760.1365 | 0.56642 | 0.94883 | 0.083803 | 20.1605 | 22.1605 | 20.6736 | 22.6736 | 18 | 21.2448 | 18 | 21.8199 | 49.726 | 49.8544 | 0.12667 | 0.10864 | 0 | 294.6362 | 127.8012 | 12
7169 | 16.9317 | 11.1057 | 10.5329 | 67.6941 | 237.5702 | 10050.2505 | 0.57475 | 0.93 | 0.0070357 | 20.2613 | 22.2613 | 20.7636 | 22.7636 | 18 | 21.3889 | 18 | 21.9564 | 49.6631 | 49.8549 | 0.21333 | 0.10123 | 0 | 371.498 | 161.1408 | 12
7170 | 16.5366 | 3.1058 | 1.333 | 3.6965 | 17.5753 | 10642.0012 | 0.58681 | 0.91816 | 0 | 20.3886 | 22.3886 | 20.9075 | 22.9075 | 18 | 21.5374 | 18 | 22.0978 | 49.8613 | 49.8469 | 0.11667 | 0.26914 | 0 | 2101.1188 | 491.8094 | 12
7171 | 16.492 | 0.01322 | 0.01322 | 0.01322 | 0.01322 | 10956.9235 | 0.611 | 0.90844 | 0 | 20.4223 | 22.4223 | 20.9605 | 22.9605 | 18 | 21.6132 | 18 | 22.1667 | 49.8191 | 49.9229 | 0.18067 | 0.17222 | 0 | 2286.5039 | 512.8854 | 12
7172 | 16.4146 | 0 | 0 | 0 | 0 | 10391.407 | 0.63753 | 0.9106 | 0 | 20.4846 | 22.4846 | 20.9483 | 22.9483 | 18 | 21.6807 | 18 | 22.2275 | 49.8408 | 49.9146 | 0.126 | 0.13148 | 0 | 1744.8103 | 391.4466 | 12
7173 | 16.3819 | 0 | 0 | 0 | 0 | 9942.4507 | 0.65745 | 0.91602 | 0 | 20.5182 | 22.5182 | 21 | 23.0151 | 18 | 21.7464 | 18 | 22.2866 | 49.7772 | 49.8805 | 0.098667 | 0.21975 | 0 | 2376.623 | 514.57 | 12
7174 | 16.0364 | 0 | 0 | 0 | 0 | 10043.149 | 0.67195 | 0.92348 | 0 | 20.479 | 22.479 | 20.9399 | 22.9399 | 18 | 21.7217 | 18 | 22.2554 | 49.7132 | 49.8465 | 0.076667 | 0.089506 | 52.3821 | 427.8101 | 132.2761 | 12
7175 | 15.7142 | 0 | 0 | 0 | 0 | 9859.8115 | 0.6837 | 0.92975 | 0 | 20.3978 | 22.3978 | 20.8874 | 22.8874 | 18 | 21.6724 | 18 | 22.1998 | 49.6161 | 49.7781 | 0.051333 | 0.17901 | 122.5381 | 395.9391 | 140.1954 | 12
7176 | 15.3302 | 0 | 0 | 0 | 0 | 9079.471 | 0.70714 | 0.94605 | 0 | 20.3835 | 22.3835 | 20.8405 | 22.8405 | 18 | 21.6422 | 18 | 22.1634 | 49.3492 | 49.6668 | 0 | 0.07716 | 108.2876 | 1191.2543 | 235.1082 | 12
7177 | 15.0195 | 0 | 0 | 0 | 0 | 8486.0195 | 0.73628 | 0.95526 | 0 | 20.3401 | 22.3401 | 20.8036 | 22.8036 | 18 | 21.6115 | 18 | 22.1265 | 49.1805 | 49.5044 | 0.012667 | 0.051852 | 92.8783 | 1292.6655 | 250.4002 | 12
7178 | 14.8166 | 0 | 0 | 0 | 0 | 8092.6003 | 0.7698 | 0.9621 | 0 | 20.2992 | 22.2992 | 20.7673 | 22.7673 | 18 | 21.5848 | 18 | 22.0938 | 48.9273 | 49.3429 | 0.0093333 | 0.045679 | 586.4841 | 77.2769 | 30.8783 | 12
7179 | 14.7998 | 0 | 0 | 0 | 0 | 7941.104 | 0.80196 | 0.96882 | 0 | 20.2361 | 22.2361 | 20.7044 | 22.7044 | 18 | 21.5378 | 18 | 22.0409 | 48.6759 | 49.1565 | 0.0053333 | 0.024074 | 1329.349 | 37.5025 | 16.2671 | 12
7180 | 14.9048 | 0 | 0 | 0 | 0 | 8036.0432 | 0.82534 | 0.97323 | 0 | 20.1754 | 22.1754 | 20.638 | 22.638 | 18 | 21.4897 | 18 | 21.987 | 48.4897 | 49.048 | 0.0013333 | 0.012346 | 2066.3268 | 42.9921 | 18.6482 | 12
7181 | 15.1154 | 0 | 0 | 0 | 0 | 8547.5277 | 0.84367 | 0.97314 | 0 | 20.1063 | 22.1063 | 20.571 | 22.571 | 18 | 21.4352 | 18 | 21.9269 | 48.2305 | 49.0074 | 0 | 0.030864 | 492.6167 | 62.8585 | 27.2655 | 12
7182 | 14.3167 | 0.011749 | 0.011749 | 0.011749 | 0.011749 | 9653.2327 | 0.86189 | 0.97282 | 0 | 20.0439 | 22.0439 | 20.5037 | 22.5037 | 18 | 21.3827 | 18 | 21.8689 | 48.2582 | 49.0178 | 0.004 | 0.037654 | 638.1123 | 201.7072 | 65.3135 | 12
7183 | 14.0495 | 0.50593 | 0.50593 | 0.50593 | 0.50593 | 10725.276 | 0.8764 | 0.97284 | 0.00058564 | 20.0225 | 22.0225 | 20.4888 | 22.4888 | 18 | 21.3355 | 18 | 21.8381 | 48.8397 | 49.5234 | 0.058 | 0.15556 | 1006.4425 | 1937.9108 | 453.8394 | 12
7184 | 14.8038 | 5.2846 | 14.0871 | 15.4897 | 5.2846 | 10870.8553 | 0.88879 | 0.96899 | 0.016129 | 20.0435 | 22.0435 | 20.5261 | 22.5261 | 18 | 21.3 | 18 | 21.8083 | 49.5378 | 49.8465 | 0.096 | 0.2321 | 1198.3394 | 969.4957 | 307.1528 | 12
7185 | 15.0937 | 22.5042 | 70.2808 | 116.2935 | 22.5042 | 10819.16 | 0.8996 | 0.96674 | 0.08015 | 20.0569 | 22.0569 | 20.7924 | 22.7924 | 18 | 21.274 | 18 | 21.7863 | 49.6427 | 49.9655 | 0.23933 | 0.23086 | 384.8139 | 4085.4076 | 866.1925 | 12
7186 | 15.3535 | 35.6857 | 43.2447 | 89.9582 | 35.6857 | 10673.2002 | 0.89661 | 0.97637 | 0.14288 | 20.0371 | 22.0371 | 20.5323 | 22.5323 | 18 | 21.2575 | 18 | 21.7723 | 49.6826 | 49.9311 | 0.070667 | 0.15 | 251.4413 | 1239.6054 | 292.3647 | 12
7187 | 15.262 | 37.2399 | 37.2399 | 65.1803 | 37.2399 | 10509.978 | 0.88452 | 0.97596 | 0.2023 | 20.1136 | 22.1136 | 20.6329 | 22.6329 | 18 | 21.1749 | 18 | 21.7047 | 49.5769 | 49.8796 | 0.068 | 0.14815 | 742.5337 | 1007.6818 | 245.1508 | 12
7188 | 15.6379 | 67.8745 | 67.8745 | 257.196 | 83.7182 | 10102.656 | 0.87309 | 0.97522 | 0.31463 | 20.0439 | 22.0439 | 20.9098 | 22.9098 | 18 | 21.1212 | 18 | 21.6607 | 49.8083 | 49.9315 | 0.12067 | 0.14074 | 157.9695 | 362.8122 | 157.3732 | 12
7189 | 15.6067 | 76.9271 | 76.9271 | 294.905 | 180.2457 | 10000.8332 | 0.86808 | 0.97522 | 0.28554 | 20.0542 | 22.0542 | 20.5146 | 22.5146 | 18 | 21.142 | 18 | 21.6792 | 49.7878 | 49.9316 | 0.14333 | 0.12037 | 2.8198 | 326.8805 | 141.7875 | 12
7190 | 15.3353 | 75.9683 | 75.9683 | 330.6207 | 324.3024 | 9962.3378 | 0.86468 | 0.97639 | 0.18578 | 20.0321 | 22.0321 | 20.5214 | 22.5214 | 18 | 21.1687 | 18 | 21.7023 | 49.6814 | 49.9405 | 0.081333 | 0.13025 | 0 | 267.5589 | 116.0562 | 12
7191 | 13.8951 | 44.1561 | 44.1561 | 214.4807 | 324.862 | 10001.2753 | 0.8609 | 0.97748 | 0.1059 | 20.0037 | 22.0037 | 20.5406 | 22.5406 | 18 | 21.1909 | 18 | 21.7226 | 49.5757 | 49.889 | 0.078 | 0.12469 | 0 | 248.318 | 107.7103 | 12
7192 | 13.5278 | 27.2682 | 27.2682 | 64.7731 | 118.4751 | 10126.8995 | 0.85433 | 0.97654 | 0.049668 | 20.0143 | 22.0143 | 20.5079 | 22.5079 | 18 | 21.1865 | 18 | 21.7135 | 49.4492 | 49.8808 | 0.063333 | 0.13889 | 295.7983 | 252.8774 | 109.688 | 12
7193 | 14.0398 | 16.9112 | 16.6807 | 27.8696 | 63.2264 | 10476.2425 | 0.84546 | 0.97221 | 0.0040016 | 20.0592 | 22.0592 | 20.5942 | 22.5942 | 18 | 21.2578 | 18 | 21.7793 | 49.4808 | 49.864 | 0.095333 | 0.093827 | 478.807 | 256.9474 | 111.4534 | 12
7194 | 14.2021 | 3.6049 | 2.7525 | 3.9415 | 10.6497 | 11008.4973 | 0.83573 | 0.96787 | 0 | 20.1287 | 22.1287 | 20.6454 | 22.6454 | 18 | 21.3222 | 18 | 21.8383 | 49.4509 | 49.9398 | 0.074 | 0.1284 | 501.2846 | 1329.2315 | 306.4022 | 12
7195 | 14.333 | 0.013194 | 0.013194 | 0.013194 | 0.013194 | 11177.022 | 0.82831 | 0.96675 | 0 | 20.144 | 22.144 | 20.7159 | 22.7159 | 18 | 21.3872 | 18 | 21.8981 | 49.3684 | 49.9314 | 0.17333 | 0.13272 | 368.967 | 1529.0285 | 362.3384 | 12
7196 | 13.6113 | 0 | 0 | 0 | 0 | 10641.4915 | 0.82339 | 0.9711 | 0 | 20.0896 | 22.0896 | 20.6563 | 22.6563 | 18 | 21.3379 | 18 | 21.8439 | 49.3919 | 49.9483 | 0.14067 | 0.23889 | 419.5326 | 1445.9568 | 370.4211 | 12
7197 | 13.1699 | 0 | 0 | 0 | 0 | 10012.2918 | 0.81865 | 0.97561 | 0 | 20.0655 | 22.0655 | 20.581 | 22.581 | 18 | 21.2942 | 18 | 21.8031 | 49.4259 | 49.9397 | 0.16 | 0.12222 | 337.3149 | 1455.8593 | 346.9149 | 12
7198 | 12.5107 | 0 | 0 | 0 | 0 | 10070.245 | 0.81177 | 0.97675 | 0 | 20.0607 | 22.0607 | 20.5913 | 22.5913 | 18 | 21.294 | 18 | 21.8052 | 49.5925 | 49.8881 | 0.108 | 0.14383 | 209.9721 | 2957.3298 | 606.4198 | 12
7199 | 13.1445 | 0 | 0 | 0 | 0 | 9845.714 | 0.81256 | 0.9722 | 0 | 20.0589 | 22.0589 | 20.5851 | 22.5851 | 18 | 21.2642 | 18 | 21.7827 | 49.4874 | 49.8452 | 0.059333 | 0.076543 | 164.0252 | 184.5806 | 80.0636 | 12
7200 | 13.9505 | 0 | 0 | 0 | 0 | 9099.4993 | 0.84312 | 0.96325 | 0 | 20.03 | 22.03 | 20.5159 | 22.5159 | 18 | 21.2328 | 18 | 21.7523 | 49.4424 | 49.742 | 0.025333 | 0.057407 | 214.7625 | 129.0848 | 55.9917 | 12
7201 | 13.6468 | 0 | 0 | 0 | 0 | 8489.0835 | 0.86214 | 0.93832 | 0 | 19.9231 | 22 | 20.4181 | 22.4181 | 18 | 21.1456 | 18 | 21.6682 | 49.345 | 49.6214 | 0.021333 | 0.038889 | 878.3604 | 97.8306 | 42.435 | 12
7202 | 15.5257 | 0 | 0 | 0 | 0 | 8051.1618 | 0.88539 | 0.89264 | 0 | 19.8441 | 22 | 20.3472 | 22.3472 | 18 | 21.071 | 18 | 21.5957 | 49.08 | 49.416 | 0 | 0.010494 | 479.6263 | 14.7715 | 6.4073 | 12
7203 | 15.9885 | 0 | 0 | 0 | 0 | 8035.5747 | 0.90819 | 0.844 | 0 | 19.7473 | 22 | 20.2558 | 22.2558 | 18 | 20.9783 | 18 | 21.5027 | 48.8488 | 49.2462 | 0.0053333 | 0.0080247 | 2234.4593 | 27.3003 | 11.8418 | 12
7204 | 15.9372 | 0 | 0 | 0 | 0 | 8151.5347 | 0.91584 | 0.69473 | 0 | 19.7307 | 22 | 20.2452 | 22.2452 | 18 | 20.9689 | 18 | 21.4941 | 48.5979 | 49.0429 | 0.004 | 0.0012346 | 2022.6551 | 10.87 | 4.7149 | 12
7205 | 14.8465 | 0 | 0 | 0 | 0 | 8599.1202 | 0.91484 | 0.46954 | 0 | 19.7702 | 22 | 20.2664 | 22.2664 | 18 | 20.9803 | 18 | 21.5285 | 48.4442 | 48.926 | 0.015333 | 0.011111 | 1054.0909 | 57.5833 | 24.9773 | 12
7206 | 14.6162 | 0 | 0 | 0 | 0 | 9670.516 | 0.91376 | 0.35987 | 0 | 19.7206 | 22 | 20.218 | 22.218 | 18 | 20.9248 | 18 | 21.4841 | 48.2592 | 48.9554 | 0.0053333 | 0.037654 | 1786.6628 | 95.3992 | 41.3803 | 12
7207 | 15.3446 | 0.38488 | 0.38488 | 0.38488 | 0.38488 | 10840.6887 | 0.90942 | 0.25185 | 4.2974e-05 | 19.8887 | 22 | 20.3482 | 22.3482 | 18 | 21.016 | 18 | 21.5877 | 48.7186 | 49.484 | 0.059333 | 0.095062 | 927.704 | 3144.4325 | 649.3593 | 12
7208 | 15.9606 | 4.2906 | 4.2906 | 4.2906 | 4.2906 | 11097.4037 | 0.90353 | 0.22817 | 0.0092433 | 19.9334 | 22 | 20.4604 | 22.4604 | 18 | 21.0319 | 18 | 21.6011 | 48.9209 | 49.8317 | 0.049333 | 0.22901 | 615.5107 | 1825.2174 | 431.9546 | 12
7209 | 15.2218 | 12.1251 | 12.1251 | 12.1251 | 12.1251 | 10941.9942 | 0.90355 | 0.20558 | 0.043888 | 19.9259 | 22 | 20.4954 | 22.4954 | 18 | 21.0163 | 18 | 21.5815 | 49.3486 | 49.898 | 0.11533 | 0.27778 | 564.9679 | 2826.5955 | 631.7869 | 12
7210 | 15.8707 | 22.8437 | 22.8829 | 28.1515 | 22.8437 | 10666.4713 | 0.90576 | 0.25942 | 0.1323 | 19.914 | 22 | 20.4635 | 22.4635 | 18 | 20.9286 | 18 | 21.5088 | 49.2236 | 50 | 0.124 | 0.18395 | 1503.1263 | 375.2835 | 162.7828 | 12
7211 | 15.7168 | 48.1223 | 48.1223 | 103.4976 | 48.1223 | 10564.3453 | 0.90647 | 0.44173 | 0.23542 | 19.9218 | 22 | 20.4749 | 22.4749 | 18 | 20.8883 | 18 | 21.4763 | 49.3489 | 49.9914 | 0.07 | 0.14198 | 108.8035 | 1222.2336 | 290.758 | 12
7212 | 15.3752 | 53.6858 | 53.6858 | 116.005 | 59.4844 | 10092.0667 | 0.90689 | 0.63349 | 0.29211 | 19.9401 | 22 | 20.5014 | 22.5014 | 18 | 20.9132 | 18 | 21.497 | 49.5145 | 49.9914 | 0.098 | 0.19753 | 1045.6147 | 379.3055 | 164.5273 | 12
7213 | 15.5878 | 75.71 | 75.71 | 271.4167 | 173.6875 | 9864.7388 | 0.90339 | 0.82916 | 0.22014 | 19.9551 | 22 | 20.4921 | 22.4921 | 18 | 20.9416 | 18 | 21.5205 | 49.4307 | 49.9741 | 0.052 | 0.12716 | 217.0521 | 233.824 | 101.4234 | 12
7214 | 14.7077 | 82.118 | 82.118 | 394.2559 | 389.1074 | 9792.8935 | 0.89716 | 0.94848 | 0.21468 | 19.9151 | 22 | 20.4485 | 22.4485 | 18 | 20.8876 | 18 | 21.477 | 49.2405 | 49.9655 | 0.04 | 0.13704 | 80.6516 | 220.7874 | 95.7686 | 12
7215 | 14.1349 | 57.5801 | 57.5801 | 382.0221 | 593.1525 | 9847.2895 | 0.89041 | 0.96538 | 0.1751 | 19.9153 | 22 | 20.4465 | 22.4465 | 18 | 20.9269 | 18 | 21.5137 | 49.2623 | 49.9311 | 0.048 | 0.26728 | 49.9095 | 375.7036 | 162.965 | 12
7216 | 13.7046 | 30.4854 | 30.4854 | 158.245 | 324.9401 | 9955.3115 | 0.87706 | 0.97583 | 0.078207 | 19.9329 | 22 | 20.4501 | 22.4501 | 18 | 20.9406 | 18 | 21.5268 | 49.2325 | 49.9141 | 0.07 | 0.12778 | 13.6918 | 258.0671 | 111.9391 | 12
7217 | 12.9895 | 8.8064 | 8.8064 | 11.1298 | 17.1408 | 10173.248 | 0.86129 | 0.97512 | 0.0072426 | 19.9194 | 22 | 20.4584 | 22.4584 | 18 | 20.943 | 18 | 21.5237 | 49.0976 | 49.94 | 0.070667 | 0.21605 | 480.7675 | 577.0059 | 189.3288 | 12
7218 | 12.584 | 0.81943 | 0.81943 | 0.81943 | 0.81943 | 10593.563 | 0.84686 | 0.97311 | 0 | 19.97 | 22 | 20.5386 | 22.5386 | 18 | 21.0224 | 18 | 21.5959 | 49.3125 | 49.9655 | 0.062667 | 0.12099 | 1002.966 | 4442.1437 | 856.2947 | 12
7219 | 11.672 | 0.019765 | 0.019765 | 0.019765 | 0.019765 | 10706.16 | 0.82957 | 0.96653 | 0 | 20.0165 | 22.0165 | 20.5525 | 22.5525 | 18 | 21.0712 | 18 | 21.6378 | 49.1985 | 49.9483 | 0.043333 | 0.21728 | 752.4709 | 3416.8334 | 682.8663 | 12
7220 | 10.8878 | 0 | 0 | 0 | 0 | 10154.9292 | 0.81169 | 0.95646 | 0 | 20.0477 | 22.0477 | 20.624 | 22.624 | 18 | 21.1396 | 18 | 21.6996 | 49.1054 | 49.9657 | 0.058 | 0.14136 | 982.0167 | 4326.4245 | 830.2349 | 12
7221 | 10.8621 | 0 | 0 | 0 | 0 | 9702.0467 | 0.79542 | 0.94246 | 0 | 20.0476 | 22.0476 | 20.5933 | 22.5933 | 18 | 21.1364 | 18 | 21.6901 | 49.3804 | 49.9486 | 0.092 | 0.16852 | 641.5578 | 1351.3601 | 329.8118 | 12
7222 | 10.6189 | 0 | 0 | 0 | 0 | 9839.7668 | 0.77682 | 0.92897 | 0 | 19.9651 | 22 | 20.5004 | 22.5004 | 18 | 21.0468 | 18 | 21.6069 | 49.3923 | 49.9316 | 0.08 | 0.24815 | 491.9797 | 818.3538 | 244.8495 | 12
7223 | 10.3068 | 0 | 0 | 0 | 0 | 9686.7517 | 0.74814 | 0.93354 | 0 | 19.9222 | 22 | 20.4547 | 22.4547 | 18 | 20.9669 | 18 | 21.5315 | 49.2132 | 49.8109 | 0.069333 | 0.070988 | 40.3092 | 2058.2678 | 406.2317 | 12
7224 | 9.8474 | 0 | 0 | 0 | 0 | 8989.1457 | 0.70348 | 0.94251 | 0 | 19.8025 | 22 | 20.3629 | 22.3629 | 18 | 20.8503 | 18 | 21.4254 | 48.9922 | 49.6735 | 0.022 | 0.053086 | 927.9288 | 384.9805 | 116.4057 | 12
7225 | 9.611 | 0 | 0 | 0 | 0 | 8309.527 | 0.70025 | 0.94155 | 0 | 19.704 | 22 | 20.2704 | 22.2704 | 18 | 20.7349 | 18 | 21.326 | 48.8142 | 49.5709 | 0.014 | 0.032099 | 2265.4188 | 518.3095 | 144.9154 | 12
7226 | 9.5177 | 0 | 0 | 0 | 0 | 7861.7203 | 0.70907 | 0.93027 | 0 | 19.6528 | 22 | 20.2094 | 22.2094 | 18 | 20.6661 | 18 | 21.2553 | 48.658 | 49.3658 | 0.01 | 0.011111 | 3083.0557 | 1348.9776 | 338.72 | 12
7227 | 9.6761 | 0 | 0 | 0 | 0 | 7723.8332 | 0.71857 | 0.90946 | 0 | 19.5619 | 22 | 20.1188 | 22.1188 | 18 | 20.5849 | 18 | 21.1726 | 48.4084 | 49.1533 | 0.002 | 0.008642 | 6682.253 | 14.6609 | 7.0224 | 12
7228 | 9.6919 | 0 | 0 | 0 | 0 | 7528.1205 | 0.72264 | 0.88501 | 0 | 19.4944 | 22 | 20.0505 | 22.0505 | 18 | 20.4984 | 18 | 21.1066 | 48.2133 | 48.9933 | 0.0013333 | 0.0012346 | 4366.2653 | 572.6913 | 145.2104 | 12
7229 | 9.416 | 0 | 0 | 0 | 0 | 7636.902 | 0.72268 | 0.83184 | 0 | 19.4768 | 22 | 20.0295 | 22.0295 | 18 | 20.4003 | 18 | 21.0537 | 48.2947 | 48.9703 | 0.0066667 | 0.0067901 | 2573.6748 | 2529.7209 | 639.4803 | 12
7230 | 9.3263 | 0 | 0 | 0 | 0 | 7908.7875 | 0.7226 | 0.77908 | 0 | 19.4912 | 22 | 20.0802 | 22.0802 | 18 | 20.3147 | 18 | 20.9974 | 48.1218 | 49.1001 | 0.002 | 0.025926 | 2341.3867 | 3103.1639 | 782.3742 | 12
7231 | 10.0496 | 1.5826 | 7.476 | 5.6195 | 1.5826 | 8300.487 | 0.71175 | 0.73897 | 0.0012802 | 19.6833 | 22 | 20.2437 | 22.2437 | 18 | 20.2389 | 18 | 20.9567 | 48.6905 | 49.4512 | 0.05 | 0.12284 | 2484.5796 | 5635.7067 | 1464.2858 | 12
7232 | 10.7996 | 16.6209 | 71.4303 | 73.6003 | 16.6209 | 8802.568 | 0.69449 | 0.72153 | 0.051694 | 19.8244 | 22 | 20.3988 | 22.3988 | 18 | 20.1822 | 18 | 20.9109 | 49.1114 | 49.7402 | 0.11067 | 0.33148 | 1388.1535 | 4499.5668 | 1241.5824 | 12
7233 | 10.8762 | 50.4432 | 164.76 | 280.0808 | 50.4432 | 9248.9545 | 0.67628 | 0.70875 | 0.17471 | 19.8877 | 22 | 20.4475 | 22.4475 | 18 | 20.1206 | 18 | 20.861 | 49.438 | 49.9914 | 0.154 | 0.17654 | 1078.8844 | 475.6686 | 227.8382 | 12
7234 | 11.619 | 66.806 | 103.1299 | 392.7777 | 66.806 | 9442.5405 | 0.64844 | 0.68607 | 0.30693 | 19.8712 | 22 | 20.4124 | 22.4124 | 18 | 20.042 | 18 | 20.7974 | 49.3017 | 49.9741 | 0.096667 | 0.36728 | 278.3536 | 505.4882 | 242.1214 | 12
7235 | 12.0664 | 69.6328 | 69.6328 | 281.3888 | 69.6328 | 9550.4255 | 0.61716 | 0.65425 | 0.3508 | 19.9195 | 22 | 20.4245 | 22.4245 | 17.9759 | 20 | 18 | 20.7439 | 49.4608 | 50 | 0.061333 | 0.35988 | 87.3482 | 505.6476 | 242.1978 | 12
7236 | 12.0027 | 93.2839 | 93.2839 | 479.3633 | 123.5338 | 9296.6395 | 0.58655 | 0.62642 | 0.35039 | 19.9345 | 22 | 20.442 | 22.442 | 17.97 | 20 | 18 | 20.7394 | 49.5779 | 49.9914 | 0.099333 | 0.12778 | 233.0284 | 305.4919 | 146.3261 | 12
7237 | 11.4182 | 86.5032 | 86.5032 | 383.0189 | 221.5831 | 8834.7787 | 0.54657 | 0.64114 | 0.31407 | 19.918 | 22 | 20.4197 | 22.4197 | 17.9995 | 20 | 18 | 20.766 | 49.4298 | 49.9741 | 0.055333 | 0.09321 | 30.7132 | 196.5092 | 94.125 | 12
7238 | 10.2054 | 64.74 | 64.74 | 252.5455 | 240.7549 | 8587.7607 | 0.50245 | 0.66295 | 0.23086 | 19.9122 | 22 | 20.4314 | 22.4314 | 18 | 20.0462 | 18 | 20.8019 | 49.3248 | 49.9655 | 0.032 | 0.11667 | 583.1279 | 2184.2391 | 581.8499 | 12
7239 | 9.368 | 23.1182 | 23.1182 | 56.0452 | 71.2182 | 8585.9245 | 0.45858 | 0.65606 | 0.15033 | 19.9324 | 22 | 20.4855 | 22.4855 | 18 | 20.1532 | 18 | 20.8962 | 49.2936 | 49.9484 | 0.084667 | 0.15988 | 1056.719 | 4567.0908 | 1188.2657 | 12
7240 | 9.088 | 20.0667 | 20.0667 | 131.9831 | 309.0511 | 8625.1395 | 0.42446 | 0.65798 | 0.051491 | 19.9449 | 22 | 20.4961 | 22.4961 | 18 | 20.2234 | 18 | 20.9541 | 49.2318 | 49.9314 | 0.048 | 0.14568 | 2553.2097 | 1176.8208 | 346.5337 | 12
7241 | 8.5508 | 8.1426 | 8.1426 | 13.5875 | 27.2781 | 9107.5348 | 0.39183 | 0.64536 | 0.0036708 | 19.98 | 22 | 20.5353 | 22.5353 | 18 | 20.3061 | 18 | 21.025 | 49.086 | 49.9059 | 0.055333 | 0.1321 | 1468.793 | 4975.2123 | 1271.529 | 12
7242 | 8.2444 | 0.63873 | 0.63873 | 0.63873 | 0.63873 | 9724.9657 | 0.35906 | 0.63 | 0 | 20.0003 | 22.0003 | 20.5441 | 22.5441 | 18 | 20.3406 | 18 | 21.0482 | 49.3128 | 49.9827 | 0.072667 | 0.12099 | 2540.0941 | 3148.2045 | 840.405 | 12
7243 | 8.3492 | 0 | 0 | 0 | 0 | 9838.5647 | 0.32744 | 0.63162 | 0 | 19.9396 | 22 | 20.4626 | 22.4626 | 18 | 20.2967 | 18 | 21.007 | 49.292 | 49.9828 | 0.046667 | 0.14074 | 1303.2379 | 1324.8344 | 383.1335 | 12
7244 | 7.8437 | 0 | 0 | 0 | 0 | 9410.6445 | 0.29866 | 0.6376 | 0 | 19.9033 | 22 | 20.4169 | 22.4169 | 18 | 20.2029 | 18 | 20.9308 | 49.2834 | 49.9742 | 0.066667 | 0.30556 | 1372.0423 | 4372.8167 | 1170.9075 | 12
7245 | 7.337 | 0 | 0 | 0 | 0 | 8941.9633 | 0.27397 | 0.64162 | 0 | 19.9272 | 22 | 20.4364 | 22.4364 | 18 | 20.1762 | 18 | 20.9135 | 49.4009 | 49.9484 | 0.081333 | 0.18457 | 929.16 | 5235.254 | 1360.2803 | 12
7246 | 7.0199 | 0 | 0 | 0 | 0 | 8957.4852 | 0.26057 | 0.62837 | 0 | 19.8808 | 22 | 20.4298 | 22.4298 | 18 | 20.0789 | 18 | 20.8226 | 49.4019 | 49.9313 | 0.048 | 0.15741 | 839.8288 | 3342.6343 | 880.7042 | 12
7247 | 6.8009 | 0 | 0 | 0 | 0 | 8835.5528 | 0.25815 | 0.60528 | 0 | 19.8059 | 22 | 20.3669 | 22.3669 | 17.9872 | 20 | 18 | 20.7287 | 49.2227 | 49.8279 | 0.028667 | 0.075309 | 250.2637 | 3293.9913 | 837.1488 | 12
7248 | 6.4434 | 0 | 0 | 0 | 0 | 8258.7777 | 0.26487 | 0.58591 | 0 | 19.7374 | 22 | 20.3313 | 22.3313 | 17.9233 | 20 | 18 | 20.6789 | 48.9908 | 49.6559 | 0.011333 | 0.035802 | 1389.539 | 3423.0823 | 851.4232 | 12
7249 | 6.2852 | 0 | 0 | 0 | 0 | 7677.9372 | 0.25379 | 0.55777 | 0 | 19.6412 | 22 | 20.2279 | 22.2279 | 17.8214 | 20 | 18 | 20.5865 | 48.8129 | 49.4762 | 0.015333 | 0.018519 | 3400.087 | 1381.4874 | 350.0841 | 12
7250 | 5.9543 | 0 | 0 | 0 | 0 | 7277.1232 | 0.24329 | 0.52994 | 0 | 19.5366 | 22 | 20.1076 | 22.1076 | 17.716 | 20 | 18 | 20.4776 | 48.84 | 49.263 | 0.01 | 0.011111 | 4801.0579 | 2031.631 | 510.3504 | 12
7251 | 5.9652 | 0 | 0 | 0 | 0 | 7026.1658 | 0.23097 | 0.49628 | 0 | 19.4106 | 22 | 19.9796 | 22 | 17.6206 | 20 | 18 | 20.3808 | 48.6318 | 49.0425 | 0.0053333 | 0.0074074 | 8945.1006 | 661.3074 | 166.4828 | 12
7252 | 5.7324 | 0 | 0 | 0 | 0 | 7012.8237 | 0.21913 | 0.46134 | 0 | 19.3229 | 22 | 19.9017 | 22 | 17.5308 | 20 | 18 | 20.3266 | 48.3716 | 48.8741 | 0 | 0.0049383 | 5629.0282 | 2642.5273 | 649.9246 | 12
7253 | 5.7 | 0 | 0 | 0 | 0 | 7166.5995 | 0.21112 | 0.43571 | 0 | 19.2988 | 22 | 19.918 | 22 | 17.4311 | 20 | 18 | 20.2757 | 48.2931 | 48.7326 | 0.0053333 | 0.0024691 | 4143.7703 | 3779.9013 | 934.7607 | 12
7254 | 5.7356 | 0 | 0 | 0 | 0 | 7503.9563 | 0.20654 | 0.41293 | 0 | 19.3635 | 22 | 20.0089 | 22.0089 | 17.3431 | 20 | 18 | 20.2208 | 48.1091 | 48.9228 | 0.0046667 | 0.053086 | 3674.887 | 5471.4545 | 1370.5878 | 12
7255 | 6.7265 | 0.86888 | 13.2248 | 9.4061 | 0.86888 | 7688.5837 | 0.19062 | 0.37505 | 0.0012752 | 19.6161 | 22 | 20.22 | 22.22 | 17.2441 | 20 | 18 | 20.1528 | 48.6682 | 49.4931 | 0.066 | 0.058025 | 3985.4445 | 8015.1564 | 2043.8042 | 12
7256 | 8.6584 | 10.5946 | 114.2165 | 117.4888 | 10.5946 | 8028.0442 | 0.16628 | 0.33531 | 0.065931 | 19.7723 | 22 | 20.368 | 22.368 | 17.168 | 20 | 18 | 20.0913 | 49.0803 | 49.7317 | 0.10267 | 0.15988 | 1327.0581 | 416.5093 | 199.5018 | 12
7257 | 10.2892 | 33.8436 | 193.8611 | 352.5134 | 33.8436 | 8193.87 | 0.14089 | 0.29702 | 0.23704 | 19.8277 | 22 | 20.4078 | 22.4078 | 17.079 | 20 | 18 | 20.0192 | 49.3434 | 49.9827 | 0.17733 | 0.29938 | 10.8253 | 610.8247 | 292.576 | 12
7258 | 11.4398 | 55.8337 | 105.0482 | 514.151 | 55.8337 | 8260.1853 | 0.13034 | 0.28159 | 0.41471 | 19.8701 | 22 | 20.4156 | 22.4156 | 17.0047 | 20 | 17.9591 | 20 | 49.2924 | 49.9741 | 0.25467 | 0.19012 | 0 | 498.1607 | 238.6116 | 12
7259 | 12.3303 | 71.0028 | 71.0028 | 585.4104 | 71.0028 | 8419.67 | 0.13333 | 0.30553 | 0.52074 | 19.9307 | 22 | 20.4473 | 22.4473 | 16.9383 | 20 | 17.9142 | 20 | 49.493 | 50 | 0.11267 | 0.28704 | 0 | 489.4906 | 234.4588 | 12
7260 | 12.6811 | 80.6131 | 80.6131 | 582.0679 | 116.8452 | 8527.2108 | 0.14193 | 0.32541 | 0.54889 | 19.9246 | 22 | 20.416 | 22.416 | 16.9448 | 20 | 17.9111 | 20 | 49.5351 | 49.9914 | 0.099333 | 0.19074 | 0 | 358.2048 | 171.5748 | 12
7261 | 12.9464 | 80.9081 | 80.9081 | 474.971 | 263.0455 | 8330.2782 | 0.14044 | 0.33483 | 0.46832 | 19.9159 | 22 | 20.4604 | 22.4604 | 17.0628 | 20 | 18 | 20.0103 | 49.4297 | 49.9654 | 0.032 | 0.10309 | 54.7175 | 186.8091 | 89.4788 | 12
7262 | 12.4613 | 74.975 | 74.975 | 474.5788 | 459.2562 | 8150.2918 | 0.13182 | 0.34542 | 0.34705 | 19.9726 | 22 | 20.5252 | 22.5252 | 17.237 | 20 | 18 | 20.166 | 49.261 | 49.9483 | 0.054667 | 0.14321 | 75.1355 | 242.1201 | 115.972 | 12
7263 | 11.5453 | 56.5228 | 56.5228 | 414.0544 | 628.2434 | 8094.2735 | 0.12411 | 0.37129 | 0.21121 | 20.0147 | 22.0147 | 20.576 | 22.576 | 17.414 | 20 | 18 | 20.3254 | 49.241 | 49.9484 | 0.057333 | 0.24444 | 0 | 363.6793 | 174.197 | 12
7264 | 10.3925 | 25.177 | 25.177 | 240.068 | 543.886 | 8240.4808 | 0.1424 | 0.4191 | 0.066831 | 20.0806 | 22.0806 | 20.6638 | 22.6638 | 17.5922 | 20 | 18 | 20.4864 | 49.2749 | 49.9314 | 0.16467 | 0.18395 | 7.1367 | 1755.0731 | 526.0106 | 12
7265 | 9.5599 | 8.8706 | 8.4208 | 55.6001 | 184.2882 | 8932.619 | 0.17635 | 0.51129 | 0.0034939 | 20.1198 | 22.1198 | 20.73 | 22.73 | 17.744 | 20 | 18 | 20.6217 | 49.1289 | 49.9827 | 0.10533 | 0.15679 | 453.7186 | 5023.8988 | 1303.6663 | 12
7266 | 9.0968 | 2.7935 | 1.0922 | 3.8143 | 17.5218 | 9554.0503 | 0.21162 | 0.59269 | 0 | 20.1881 | 22.1881 | 20.7704 | 22.7704 | 17.8846 | 20 | 18 | 20.7465 | 49.3555 | 49.9568 | 0.22133 | 0.11852 | 1042.9621 | 4329.1519 | 1158.5104 | 12
7267 | 8.372 | 0 | 0 | 0 | 0 | 9350.1807 | 0.24979 | 0.66134 | 0 | 20.2279 | 22.2279 | 20.807 | 22.807 | 17.9896 | 20 | 18 | 20.8363 | 49.2198 | 49.9741 | 0.071333 | 0.17346 | 914.0398 | 4674.0647 | 1213.042 | 12
7268 | 8.0182 | 0 | 0 | 0 | 0 | 9085.0275 | 0.28893 | 0.70635 | 0 | 20.2157 | 22.2157 | 20.8072 | 22.8072 | 18 | 20.0564 | 18 | 20.8885 | 49.1373 | 49.9483 | 0.071333 | 0.11543 | 979.7123 | 3538.544 | 921.6942 | 12
7269 | 7.8155 | 0 | 0 | 0 | 0 | 8693.1933 | 0.32392 | 0.74568 | 0 | 20.152 | 22.152 | 20.7319 | 22.7319 | 18 | 20.0465 | 18 | 20.8645 | 49.3902 | 49.9571 | 0.122 | 0.22654 | 551.5052 | 2698.0462 | 763.6634 | 12
7270 | 7.7297 | 0 | 0 | 0 | 0 | 8757.1807 | 0.34327 | 0.77573 | 0 | 20.019 | 22.019 | 20.6173 | 22.6173 | 17.9725 | 20 | 18 | 20.7768 | 49.3698 | 49.94 | 0.087333 | 0.25123 | 688.2053 | 727.8039 | 270.9837 | 12
7271 | 7.9191 | 0 | 0 | 0 | 0 | 8575.8147 | 0.34235 | 0.79772 | 0 | 19.9245 | 22 | 20.4992 | 22.4992 | 17.8887 | 20 | 18 | 20.6799 | 49.2335 | 49.8279 | 0.072 | 0.058025 | 137.0423 | 421.8723 | 141.4024 | 12
7272 | 7.1907 | 0 | 0 | 0 | 0 | 7898.097 | 0.32501 | 0.78013 | 0 | 19.7818 | 22 | 20.3882 | 22.3882 | 17.7817 | 20 | 18 | 20.5764 | 49.0016 | 49.6818 | 0.01 | 0.16728 | 1164.3958 | 1515.245 | 415.5907 | 12
7273 | 6.7461 | 0 | 0 | 0 | 0 | 7429.3443 | 0.33683 | 0.80567 | 0 | 19.6804 | 22 | 20.2734 | 22.2734 | 17.6947 | 20 | 18 | 20.4938 | 48.8236 | 49.5791 | 0.0026667 | 0.033951 | 2854.0313 | 1182.1212 | 305.1147 | 12
7274 | 6.8563 | 0 | 0 | 0 | 0 | 7173.8025 | 0.34373 | 0.82091 | 0 | 19.5882 | 22 | 20.1662 | 22.1662 | 17.6168 | 20 | 18 | 20.4066 | 48.7561 | 49.374 | 0.002 | 0.02037 | 4325.5032 | 646.9802 | 169.7273 | 12
7275 | 6.6431 | 0 | 0 | 0 | 0 | 7136.825 | 0.34871 | 0.82921 | 0 | 19.4786 | 22 | 20.0525 | 22.0525 | 17.5468 | 20 | 18 | 20.3324 | 48.5485 | 49.1614 | 0.0066667 | 0.008642 | 8328.683 | 1905.7966 | 471.8248 | 12
7276 | 6.6717 | 0 | 0 | 0 | 0 | 7120.5085 | 0.36224 | 0.83239 | 0 | 19.4195 | 22 | 19.9963 | 22 | 17.4966 | 20 | 18 | 20.3005 | 48.2888 | 48.984 | 0 | 0.00061728 | 5363.7478 | 2175.3489 | 534.3233 | 12
7277 | 6.4349 | 0 | 0 | 0 | 0 | 7503.6597 | 0.38183 | 0.83589 | 0 | 19.3722 | 22 | 19.9629 | 22 | 17.387 | 20 | 18 | 20.2421 | 48.1901 | 48.8078 | 0.0093333 | 0.0074074 | 3477.7312 | 3523.9041 | 872.2245 | 12
7278 | 6.5207 | 0.019656 | 0.019656 | 0.019656 | 0.019656 | 8188.0475 | 0.40273 | 0.84014 | 0 | 19.398 | 22 | 20.0171 | 22.0171 | 17.2899 | 20 | 18 | 20.1778 | 48.1013 | 49.1507 | 0.012667 | 0.061111 | 3607.2345 | 3863.6947 | 989.8483 | 12
7279 | 7.734 | 1.0622 | 11.7971 | 8.5423 | 1.0622 | 8535.303 | 0.41545 | 0.84686 | 0.0013911 | 19.6518 | 22 | 20.2306 | 22.2306 | 17.2286 | 20 | 18 | 20.1435 | 48.7847 | 49.5096 | 0.048 | 0.064198 | 3269.2511 | 7070.2998 | 1804.7786 | 12
7280 | 9.8127 | 11.4919 | 99.8595 | 102.9154 | 11.4919 | 8726.1712 | 0.42145 | 0.85866 | 0.069987 | 19.7752 | 22 | 20.3746 | 22.3746 | 17.1491 | 20 | 18 | 20.0789 | 48.9651 | 50.2372 | 0.051333 | 0.2358 | 833.5376 | 586.0776 | 260.3216 | 12
7281 | 11.1464 | 38.9299 | 170.7138 | 301.3874 | 38.9299 | 8813.024 | 0.42305 | 0.87815 | 0.21528 | 19.8358 | 22 | 20.4227 | 22.4227 | 17.0867 | 20 | 18 | 20.0282 | 49.1756 | 49.9827 | 0.15467 | 0.40988 | 44.2961 | 602.4951 | 288.5863 | 12
7282 | 12.5781 | 65.1667 | 107.1429 | 445.9987 | 65.1667 | 8622.4942 | 0.42397 | 0.8959 | 0.36778 | 19.8777 | 22 | 20.4268 | 22.4268 | 17.0096 | 20 | 17.9656 | 20 | 49.2499 | 49.9741 | 0.055333 | 0.20926 | 0 | 336.8226 | 161.3331 | 12
7283 | 13.2402 | 72.8887 | 72.8887 | 472.7531 | 72.8887 | 8660.566 | 0.43984 | 0.91012 | 0.45779 | 19.9279 | 22 | 20.4488 | 22.4488 | 16.955 | 20 | 17.927 | 20 | 49.4615 | 49.9914 | 0.038667 | 0.17284 | 0 | 305.623 | 146.3889 | 12
7284 | 12.7728 | 80.4279 | 80.4279 | 568.9976 | 119.1031 | 8660.909 | 0.46203 | 0.91904 | 0.48636 | 19.916 | 22 | 20.4433 | 22.4433 | 16.9851 | 20 | 17.946 | 20 | 49.5038 | 50 | 0.12 | 0.12037 | 0 | 312.7254 | 149.7909 | 12
7285 | 12.5844 | 83.2952 | 83.2952 | 541.522 | 292.3938 | 8578.201 | 0.47066 | 0.92625 | 0.40761 | 19.939 | 22 | 20.4691 | 22.4691 | 17.1198 | 20 | 18 | 20.0623 | 49.3455 | 49.9741 | 0.052667 | 0.12654 | 0 | 223.6704 | 107.1348 | 12
7286 | 12.1442 | 68.5454 | 68.5454 | 310.7817 | 293.236 | 8438.6905 | 0.4733 | 0.92554 | 0.2598 | 19.9778 | 22 | 20.5089 | 22.5089 | 17.2749 | 20 | 18 | 20.1993 | 49.2625 | 49.9569 | 0.042667 | 0.23395 | 133.9178 | 328.8562 | 157.5173 | 12
7287 | 11.9134 | 51.165 | 51.165 | 109.0661 | 131.8953 | 8549.3867 | 0.47627 | 0.91912 | 0.10498 | 20.0425 | 22.0425 | 20.57 | 22.57 | 17.4704 | 20 | 18 | 20.3772 | 49.2316 | 49.9311 | 0.044 | 0.11173 | 94.5666 | 2408.445 | 639.5935 | 12
7288 | 11.8063 | 28.1934 | 28.1934 | 30.5965 | 33.4402 | 8905.7862 | 0.4816 | 0.89086 | 0.027735 | 20.0812 | 22.0812 | 20.6358 | 22.6358 | 17.626 | 20 | 18 | 20.5157 | 49.2763 | 49.9228 | 0.050667 | 0.15988 | 628.3709 | 3358.316 | 887.2301 | 12
7289 | 11.6925 | 6.9464 | 6.9464 | 6.9762 | 7.0476 | 9810.3575 | 0.48825 | 0.83853 | 0.00064161 | 20.076 | 22.076 | 20.653 | 22.653 | 17.7286 | 20 | 18 | 20.6018 | 49.1195 | 49.9827 | 0.066667 | 0.33086 | 1183.5485 | 2400.7286 | 693.0641 | 12
7290 | 11.4342 | 0.59322 | 0.59322 | 0.59322 | 0.59322 | 10335.528 | 0.49222 | 0.77225 | 0 | 20.1207 | 22.1207 | 20.6874 | 22.6874 | 17.8529 | 20 | 18 | 20.7103 | 49.2416 | 49.9741 | 0.15533 | 0.15062 | 1001.6996 | 3935.8583 | 1052.407 | 12
7291 | 11.4 | 0 | 0 | 0 | 0 | 9771.9513 | 0.49014 | 0.70999 | 0 | 20.1049 | 22.1049 | 20.6861 | 22.6861 | 17.91 | 20 | 18 | 20.7521 | 49.2104 | 49.9741 | 0.050667 | 0.17407 | 773.5895 | 1836.4832 | 516.5229 | 12
7292 | 11.3928 | 0 | 0 | 0 | 0 | 9217.243 | 0.48588 | 0.69039 | 0 | 20.0572 | 22.0572 | 20.6187 | 22.6187 | 17.9183 | 20 | 18 | 20.7457 | 49.1498 | 49.9742 | 0.063333 | 0.28148 | 752.3425 | 1244.5387 | 398.3825 | 12
7293 | 11.2069 | 0 | 0 | 0 | 0 | 8912.0627 | 0.48279 | 0.69077 | 0 | 20.0156 | 22.0156 | 20.5734 | 22.5734 | 17.9025 | 20 | 18 | 20.7157 | 49.3709 | 49.9571 | 0.088 | 0.13951 | 422.3814 | 2035.2376 | 571.939 | 12
7294 | 10.8378 | 0 | 0 | 0 | 0 | 9182.1345 | 0.46431 | 0.69222 | 0 | 19.9501 | 22 | 20.5284 | 22.5284 | 17.8733 | 20 | 18 | 20.675 | 49.3399 | 49.9313 | 0.096667 | 0.12346 | 586.1628 | 1772.4245 | 498.7666 | 12
7295 | 10.7063 | 0 | 0 | 0 | 0 | 8942.2935 | 0.43733 | 0.69925 | 0 | 19.8842 | 22 | 20.4459 | 22.4459 | 17.8305 | 20 | 18 | 20.6249 | 49.2038 | 49.8193 | 0.026 | 0.14198 | 51.3635 | 910.4748 | 269.5904 | 12
7296 | 10.6063 | 0 | 0 | 0 | 0 | 8197.5868 | 0.4063 | 0.79031 | 0 | 19.803 | 22 | 20.3943 | 22.3943 | 17.8008 | 20 | 18 | 20.5924 | 48.9828 | 49.6646 | 0.016 | 0.027778 | 891.1465 | 1149.677 | 295.5837 | 12
7297 | 10.5119 | 0 | 0 | 0 | 0 | 7659.9348 | 0.38475 | 0.78721 | 0 | 19.739 | 22 | 20.3153 | 22.3153 | 17.7736 | 20 | 18 | 20.5655 | 48.8049 | 49.4847 | 0.010667 | 0.0061728 | 2178.3709 | 841.8201 | 214.1857 | 12
7298 | 10.4809 | 0 | 0 | 0 | 0 | 7345.85 | 0.37193 | 0.74245 | 0 | 19.6671 | 22 | 20.2333 | 22.2333 | 17.7345 | 20 | 18 | 20.5166 | 48.8605 | 49.2801 | 0.014 | 0.0098765 | 2850.8225 | 674.1824 | 180.0813 | 12
7299 | 10.2344 | 0 | 0 | 0 | 0 | 7223.2028 | 0.35682 | 0.71806 | 0 | 19.5561 | 22 | 20.1226 | 22.1226 | 17.6812 | 20 | 18 | 20.4507 | 48.6626 | 49.0681 | 0.013333 | 0.008642 | 6878.1569 | 140.3128 | 41.8006 | 12
7300 | 10.2002 | 0 | 0 | 0 | 0 | 7258.9507 | 0.34708 | 0.6836 | 0 | 19.4844 | 22 | 20.0568 | 22.0568 | 17.6406 | 20 | 18 | 20.4122 | 48.4022 | 48.9085 | 0 | 0.0012346 | 4471.199 | 993.2901 | 246.0466 | 12
7301 | 10.2936 | 0 | 0 | 0 | 0 | 7357.308 | 0.34353 | 0.61752 | 0 | 19.4775 | 22 | 20.0446 | 22.0446 | 17.6012 | 20 | 18 | 20.402 | 48.3028 | 48.7755 | 0.01 | 0.0061728 | 2999.8928 | 2066.2684 | 517.3091 | 12
7302 | 10.3982 | 0 | 0 | 0 | 0 | 7565.7402 | 0.33948 | 0.54215 | 0 | 19.4931 | 22 | 20.0861 | 22.0861 | 17.5615 | 20 | 18 | 20.4002 | 48.1187 | 49.0501 | 0.00066667 | 0.030247 | 1806.4875 | 2803.3771 | 715.3059 | 12
7303 | 10.5783 | 0.22751 | 0.22751 | 0.22751 | 0.22751 | 7596.9335 | 0.33528 | 0.50858 | 5.9963e-06 | 19.6956 | 22 | 20.2512 | 22.2512 | 17.5259 | 20 | 18 | 20.3846 | 48.5731 | 49.2223 | 0.093333 | 0.095679 | 2679.987 | 6804.7971 | 1743.4799 | 12
7304 | 10.7273 | 2.858 | 2.858 | 2.858 | 2.858 | 7613.0392 | 0.32989 | 0.50556 | 0.0051279 | 19.8306 | 22 | 20.3895 | 22.3895 | 17.4764 | 20 | 18 | 20.3441 | 49.0898 | 49.889 | 0.234 | 0.28519 | 1985.0947 | 5021.119 | 1404.7801 | 12
7305 | 11.3135 | 11.2759 | 11.2966 | 11.3312 | 11.2759 | 7740.4835 | 0.32296 | 0.51587 | 0.031606 | 19.8685 | 22 | 20.4278 | 22.4278 | 17.4403 | 20 | 18 | 20.3146 | 49.1534 | 50 | 0.148 | 0.29506 | 2327.7268 | 2119.2937 | 642.7048 | 12
7306 | 11.5179 | 29.3744 | 29.4345 | 31.0496 | 29.3744 | 7680.3647 | 0.32309 | 0.55865 | 0.084657 | 19.8695 | 22 | 20.4307 | 22.4307 | 17.4147 | 20 | 18 | 20.2937 | 49.4918 | 50 | 0.092667 | 0.19198 | 1246.7385 | 2158.4721 | 619.0633 | 12
7307 | 11.9548 | 63.9163 | 63.9163 | 74.1089 | 63.9163 | 7938.5013 | 0.32542 | 0.6059 | 0.16246 | 19.8952 | 22 | 20.4284 | 22.4284 | 17.3926 | 20 | 18 | 20.2756 | 49.4716 | 50 | 0.058 | 0.16543 | 1586.4163 | 1282.24 | 381.0031 | 12
7308 | 12.0818 | 74.8406 | 74.8406 | 79.1849 | 75.0768 | 7961.1528 | 0.33336 | 0.63575 | 0.18769 | 19.9156 | 22 | 20.4619 | 22.4619 | 17.3783 | 20 | 18 | 20.2641 | 49.5671 | 49.9914 | 0.09 | 0.13333 | 940.1026 | 2277.5187 | 627.2309 | 12
7309 | 11.5355 | 78.8372 | 78.8372 | 83.2291 | 80.9554 | 7823.982 | 0.3502 | 0.63634 | 0.18869 | 19.914 | 22 | 20.4139 | 22.4139 | 17.3666 | 20 | 18 | 20.2546 | 49.4615 | 49.9827 | 0.064667 | 0.1537 | 1145.2406 | 1693.5916 | 477.7894 | 12
7310 | 10.6709 | 74.5697 | 74.5697 | 80.1374 | 79.7953 | 7882.3072 | 0.36471 | 0.6423 | 0.17436 | 19.8933 | 22 | 20.4185 | 22.4185 | 17.3919 | 20 | 18 | 20.2752 | 49.3248 | 49.9569 | 0.036667 | 0.14259 | 2427.8974 | 2973.4184 | 780.3141 | 12
7311 | 10.1399 | 36.1631 | 36.1631 | 37.3429 | 37.8233 | 8025.3458 | 0.37781 | 0.65718 | 0.077835 | 19.8898 | 22 | 20.4127 | 22.4127 | 17.408 | 20 | 18 | 20.2882 | 49.2507 | 49.9484 | 0.072667 | 0.1358 | 2327.1425 | 2936.1553 | 780.2701 | 12
7312 | 9.9969 | 10.3243 | 10.3243 | 10.3715 | 10.4251 | 8345.4775 | 0.40679 | 0.6786 | 0.017521 | 19.8796 | 22 | 20.4278 | 22.4278 | 17.4615 | 20 | 18 | 20.3318 | 49.3055 | 49.9055 | 0.152 | 0.10309 | 2571.4962 | 3127.7101 | 839.8763 | 12
7313 | 9.7155 | 2.1321 | 2.1321 | 2.1321 | 2.1321 | 9131.8208 | 0.44676 | 0.71562 | 0.0003278 | 19.8921 | 22 | 20.4352 | 22.4352 | 17.5023 | 20 | 18 | 20.3651 | 49.1485 | 49.9914 | 0.09 | 0.10247 | 2994.5943 | 4455.4218 | 1149.8054 | 12
7314 | 9.3294 | 0.21126 | 0.21126 | 0.21126 | 0.21126 | 9527.2928 | 0.48251 | 0.74682 | 0 | 19.9007 | 22 | 20.4192 | 22.4192 | 17.4989 | 20 | 18 | 20.3623 | 49.281 | 49.9741 | 0.087333 | 0.12901 | 2309.729 | 4301.6121 | 1121.3177 | 12
7315 | 9.0191 | 0 | 0 | 0 | 0 | 9316.242 | 0.51737 | 0.75685 | 0 | 19.8885 | 22 | 20.4299 | 22.4299 | 17.4643 | 20 | 18 | 20.3341 | 49.2711 | 49.9655 | 0.049333 | 0.18025 | 1540.6593 | 4042.5305 | 1057.4588 | 12
7316 | 8.7231 | 0 | 0 | 0 | 0 | 8943.8515 | 0.55541 | 0.74451 | 0 | 19.8757 | 22 | 20.4152 | 22.4152 | 17.4211 | 20 | 18 | 20.299 | 49.2523 | 49.9656 | 0.076 | 0.1179 | 1455.6515 | 3774.9578 | 983.9616 | 12
7317 | 8.511 | 0 | 0 | 0 | 0 | 8799.4163 | 0.59144 | 0.72567 | 0 | 19.8877 | 22 | 20.4266 | 22.4266 | 17.3856 | 20 | 18 | 20.2734 | 49.37 | 49.9571 | 0.288 | 0.12346 | 1027.7897 | 4593.0816 | 1237.1971 | 12
7318 | 8.4159 | 0 | 0 | 0 | 0 | 9075.277 | 0.62529 | 0.68621 | 0 | 19.8606 | 22 | 20.4318 | 22.4318 | 17.3362 | 20 | 18 | 20.225 | 49.3814 | 49.9227 | 0.081333 | 0.1142 | 717.8113 | 3215.6433 | 846.9566 | 12
7319 | 8.6789 | 0 | 0 | 0 | 0 | 8858.1145 | 0.62352 | 0.62998 | 0 | 19.771 | 22 | 20.3688 | 22.3688 | 17.2769 | 20 | 18 | 20.1603 | 49.2024 | 49.8193 | 0.037333 | 0.053086 | 873.3941 | 814.3801 | 227.5391 | 12
7320 | 9.1651 | 0 | 0 | 0 | 0 | 8131.603 | 0.53877 | 0.35685 | 0 | 19.677 | 22 | 20.2974 | 22.2974 | 17.2199 | 20 | 18 | 20.1087 | 48.9814 | 49.6474 | 0.025333 | 0.026543 | 2551.9064 | 568.9654 | 154.688 | 12
7321 | 9.5728 | 0 | 0 | 0 | 0 | 7685.4023 | 0.54608 | 0.28099 | 0 | 19.5908 | 22 | 20.2087 | 22.2087 | 17.1619 | 20 | 18 | 20.0556 | 48.8036 | 49.5534 | 0.01 | 0.014198 | 2817.5839 | 439.048 | 120.8658 | 12
7322 | 9.8808 | 0 | 0 | 0 | 0 | 7415.1218 | 0.54817 | 0.25168 | 0 | 19.4981 | 22 | 20.0944 | 22.0944 | 17.1076 | 20 | 17.9925 | 20 | 48.7362 | 49.3398 | 0.0053333 | 0.019136 | 4681.6891 | 195.4636 | 59.4147 | 12
7323 | 10.1645 | 0 | 0 | 0 | 0 | 7371.7208 | 0.55045 | 0.22228 | 0 | 19.3925 | 22 | 20.0137 | 22.0137 | 17.06 | 20 | 17.9365 | 20 | 48.4861 | 49.1275 | 0.0066667 | 0.0074074 | 5809.6885 | 19.6626 | 9.0306 | 12
7324 | 10.2157 | 0 | 0 | 0 | 0 | 7447.5572 | 0.52629 | 0.19996 | 0 | 19.3645 | 22 | 20.0383 | 22.0383 | 17.0369 | 20 | 17.9239 | 20 | 48.3116 | 49.0869 | 0.0046667 | 0.085802 | 2824.7185 | 2746.4662 | 702.478 | 12
7325 | 10.3872 | 0 | 0 | 0 | 0 | 7975.1727 | 0.48611 | 0.18948 | 0 | 19.4441 | 22 | 20.0448 | 22.0448 | 17.0327 | 20 | 17.9297 | 20 | 48.3232 | 49.1385 | 0.038 | 0.037037 | 3152.1948 | 3180.9542 | 814.0404 | 12
7326 | 10.5978 | 0 | 0 | 0 | 0 | 8983.8738 | 0.44368 | 0.17496 | 0 | 19.6374 | 22 | 20.0757 | 22.0757 | 17.029 | 20 | 17.9589 | 20 | 48.7269 | 49.1581 | 0.132 | 0.05 | 3004.9543 | 5418.6838 | 1395.264 | 12
7327 | 11.0661 | 0.11728 | 0.11728 | 0.11728 | 0.11728 | 9598.1588 | 0.40183 | 0.16399 | 0.00021987 | 19.8095 | 22 | 20.227 | 22.227 | 17.0236 | 20 | 17.9794 | 20 | 49.3569 | 49.4655 | 0.10133 | 0.07716 | 2009.627 | 5398.1741 | 1407.4889 | 12
7328 | 11.7477 | 2.0334 | 2.0334 | 2.0334 | 2.0334 | 9970.4275 | 0.35939 | 0.14712 | 0.0083449 | 19.882 | 22 | 20.2894 | 22.2894 | 17.0208 | 20 | 17.977 | 20 | 49.5881 | 49.9333 | 0.050667 | 0.11173 | 2105.0797 | 2422.567 | 671.8426 | 12
7329 | 12.2643 | 11.9925 | 12.0091 | 12.0368 | 11.9925 | 10090.7777 | 0.31146 | 0.10811 | 0.035546 | 19.8775 | 22 | 20.3387 | 22.3387 | 17.0063 | 20 | 17.9647 | 20 | 49.6305 | 49.763 | 0.196 | 0.35432 | 2035.6018 | 2438.4975 | 733.3137 | 12
7330 | 12.5912 | 28.2721 | 28.3122 | 28.6566 | 28.2721 | 10098.7617 | 0.2863 | 0.12077 | 0.061657 | 19.9016 | 22 | 20.3744 | 22.3744 | 17.0014 | 20 | 17.96 | 20 | 49.7756 | 49.8128 | 0.244 | 0.12037 | 2315.0634 | 2590.6574 | 739.7945 | 12
7331 | 12.9554 | 24.8366 | 24.8366 | 25.059 | 24.8366 | 10211.5693 | 0.27765 | 0.18673 | 0.074017 | 19.8882 | 22 | 20.3779 | 22.3779 | 17.0021 | 20 | 17.9598 | 20 | 49.7338 | 49.7878 | 0.146 | 0.12037 | 1530.8708 | 1421.307 | 423.2349 | 12
7332 | 12.9093 | 32.1652 | 32.1652 | 32.588 | 32.2012 | 10143.347 | 0.27343 | 0.24765 | 0.078794 | 19.9238 | 22 | 20.4081 | 22.4081 | 17.0234 | 20 | 17.9777 | 20 | 49.7345 | 49.8888 | 0.11067 | 0.11914 | 1652.2829 | 3216.2372 | 860.2154 | 12
7333 | 12.7322 | 26.8832 | 26.8832 | 27.1785 | 27.0122 | 10071.1153 | 0.2763 | 0.35169 | 0.072251 | 19.9219 | 22 | 20.4228 | 22.4228 | 17.0661 | 20 | 18 | 20.0104 | 49.7459 | 49.8548 | 0.11067 | 0.1679 | 1697.2457 | 2362.9427 | 657.4436 | 12
7334 | 12.8702 | 20.0267 | 20.0267 | 20.1022 | 20.0971 | 9965.4963 | 0.28227 | 0.50551 | 0.069554 | 19.9444 | 22 | 20.4114 | 22.4114 | 17.1101 | 20 | 18 | 20.0434 | 49.7778 | 49.8635 | 0.10333 | 0.23333 | 2028.821 | 2261.1523 | 648.1312 | 12
7335 | 12.9041 | 25.6472 | 25.6472 | 25.8917 | 26.032 | 10140.4338 | 0.29003 | 0.66126 | 0.0462 | 19.9464 | 22 | 20.404 | 22.404 | 17.1546 | 20 | 18 | 20.077 | 49.7253 | 49.8712 | 0.1 | 0.097531 | 1558.7011 | 1989.9382 | 547.6347 | 12
7336 | 12.9936 | 13.8577 | 13.8577 | 13.9841 | 14.1532 | 10264.6085 | 0.34198 | 0.75376 | 0.02171 | 19.9457 | 22 | 20.4034 | 22.4034 | 17.2022 | 20 | 18 | 20.1132 | 49.7266 | 49.8114 | 0.118 | 0.11543 | 1736.3223 | 2188.0826 | 603.0103 | 12
7337 | 13.098 | 6.0055 | 6.005 | 6.0554 | 6.191 | 11029.7545 | 0.42095 | 0.81662 | 0.0012492 | 19.9328 | 22 | 20.4465 | 22.4465 | 17.2283 | 20 | 18 | 20.1394 | 49.7575 | 49.812 | 0.22267 | 0.12469 | 2038.4811 | 2721.8687 | 762.898 | 12
7338 | 13.2816 | 0.87636 | 0.87345 | 0.87897 | 0.9045 | 11354.597 | 0.50611 | 0.90826 | 0 | 19.9261 | 22 | 20.4306 | 22.4306 | 17.2405 | 20 | 18 | 20.1486 | 49.8613 | 49.8383 | 0.228 | 0.24753 | 1983.5294 | 1953.3236 | 607.2645 | 12
7339 | 13.2255 | 0 | 0 | 0 | 0 | 10729.575 | 0.57532 | 0.95268 | 0 | 19.9347 | 22 | 20.4185 | 22.4185 | 17.2677 | 20 | 18 | 20.1701 | 49.8083 | 49.9402 | 0.11133 | 0.11543 | 1019.497 | 2595.1864 | 706.2221 | 12
7340 | 11.6811 | 0 | 0 | 0 | 0 | 10244.7232 | 0.63138 | 0.96105 | 0 | 19.9191 | 22 | 20.4124 | 22.4124 | 17.2917 | 20 | 18 | 20.1889 | 49.8192 | 49.9232 | 0.082667 | 0.10864 | 995.2523 | 4752.823 | 1222.7578 | 12
7341 | 10.5745 | 0 | 0 | 0 | 0 | 9766.2162 | 0.68416 | 0.96776 | 0 | 19.9384 | 22 | 20.4163 | 22.4163 | 17.3126 | 20 | 18 | 20.2088 | 49.788 | 49.8804 | 0.098667 | 0.21173 | 1283.7597 | 5446.9929 | 1417.5726 | 12
7342 | 10.22 | 0 | 0 | 0 | 0 | 9885.6265 | 0.70669 | 0.96352 | 0 | 19.9354 | 22 | 20.4287 | 22.4287 | 17.3306 | 20 | 18 | 20.2194 | 49.7979 | 49.8292 | 0.17467 | 0.10617 | 623.925 | 4144.8475 | 1093.0751 | 12
7343 | 10.1065 | 0 | 0 | 0 | 0 | 9536.1627 | 0.71481 | 0.88504 | 0 | 19.8925 | 22 | 20.41 | 22.41 | 17.352 | 20 | 18 | 20.2289 | 49.6268 | 49.7866 | 0.022 | 0.07716 | 717.0553 | 3024.2024 | 772.8171 | 12
7344 | 10.0136 | 0 | 0 | 0 | 0 | 8719.0747 | 0.71408 | 0.87345 | 0 | 19.8256 | 22 | 20.3651 | 22.3651 | 17.3579 | 20 | 18 | 20.2333 | 49.3707 | 49.6581 | 0.0046667 | 0.045062 | 1543.2261 | 1890.8862 | 478.4228 | 12
7345 | 9.9346 | 0 | 0 | 0 | 0 | 8146.4982 | 0.71577 | 0.96673 | 0 | 19.6507 | 22 | 20.2618 | 22.2618 | 17.26 | 20 | 18 | 20.1288 | 49.1805 | 49.487 | 0.022667 | 0.032716 | 2789.3553 | 535.8947 | 148.27 | 12
7346 | 8.8387 | 0 | 0 | 0 | 0 | 7772.19 | 0.72557 | 0.96793 | 0 | 19.4872 | 22 | 20.1348 | 22.1348 | 17.1744 | 20 | 18 | 20.0341 | 48.9273 | 49.3342 | 0.0066667 | 0.016049 | 6275.2873 | 1966.3928 | 489.6457 | 12
7347 | 8.1462 | 0 | 0 | 0 | 0 | 7767.251 | 0.73496 | 0.96898 | 0 | 19.3862 | 22 | 20.0343 | 22.0343 | 17.1291 | 20 | 17.9974 | 20 | 48.6759 | 49.1391 | 0.0013333 | 0.012346 | 8033.9284 | 2010.6569 | 496.6435 | 12
7348 | 7.9088 | 0 | 0 | 0 | 0 | 7841.6115 | 0.73723 | 0.96818 | 0 | 19.3016 | 22 | 20.0129 | 22.0129 | 17.0972 | 20 | 17.975 | 20 | 48.4262 | 49.0222 | 0.01 | 0.0074074 | 6250.6203 | 2733.2063 | 677.3835 | 12
7349 | 7.6159 | 0 | 0 | 0 | 0 | 8287.6833 | 0.7339 | 0.9639 | 0 | 19.3108 | 22 | 20.016 | 22.016 | 17.0657 | 20 | 17.9624 | 20 | 48.2947 | 49.0246 | 0.0066667 | 0.024074 | 3630.3943 | 4961.0083 | 1233.3917 | 12
7350 | 7.2347 | 0 | 0 | 0 | 0 | 9203.8373 | 0.73045 | 0.95674 | 0 | 19.5047 | 22 | 20.1264 | 22.1264 | 17.0343 | 20 | 17.968 | 20 | 48.2904 | 49.0773 | 0.010667 | 0.025926 | 3149.0022 | 7768.0876 | 1926.8509 | 12
7351 | 7.0235 | 0.36191 | 0.36191 | 0.36191 | 0.36191 | 9851.0355 | 0.72341 | 0.95038 | 7.7952e-05 | 19.7452 | 22 | 20.255 | 22.255 | 16.9329 | 20 | 17.8968 | 20 | 49.1704 | 49.6595 | 0.060667 | 0.12716 | 3023.8717 | 7237.0006 | 1877.3812 | 12
7352 | 7.3203 | 5.7486 | 6.1331 | 6.2114 | 5.7486 | 10229.9312 | 0.71743 | 0.95033 | 0.017707 | 19.8703 | 22 | 20.3783 | 22.3783 | 16.8489 | 20 | 17.8291 | 20 | 49.6948 | 49.855 | 0.15533 | 0.24444 | 3625.3546 | 5155.0074 | 1391.3491 | 12
7353 | 8.3348 | 27.8312 | 32.051 | 37.6437 | 27.8312 | 10412.8998 | 0.71711 | 0.94864 | 0.096114 | 19.9204 | 22 | 20.4155 | 22.4155 | 16.7918 | 20 | 17.7831 | 20 | 49.6949 | 49.9828 | 0.23 | 0.22099 | 2870.1056 | 2143.1633 | 649.4094 | 12
7354 | 8.0662 | 39.1208 | 45.2661 | 106.4958 | 39.1208 | 10599.2872 | 0.74541 | 0.95103 | 0.23392 | 19.9224 | 22 | 20.4171 | 22.4171 | 16.7315 | 20 | 17.7344 | 20 | 49.7246 | 49.9396 | 0.098 | 0.14012 | 1419.3184 | 3350.2248 | 889.8211 | 12
7355 | 8.0029 | 53.3178 | 53.3178 | 183.8926 | 53.3178 | 10853.5632 | 0.78911 | 0.96221 | 0.30683 | 19.8892 | 22 | 20.4275 | 22.4275 | 16.6649 | 20 | 17.6803 | 20 | 49.5863 | 49.888 | 0.047333 | 0.11543 | 3007.1215 | 1768.1719 | 480.6818 | 12
7356 | 8.0741 | 56.785 | 56.785 | 158.3589 | 63.5502 | 10617.2313 | 0.8301 | 0.96751 | 0.2634 | 19.9238 | 22 | 20.5705 | 22.5705 | 16.6086 | 20 | 17.6346 | 20 | 49.7267 | 49.9486 | 0.090667 | 0.1179 | 1910.7331 | 4829.7499 | 1252.1808 | 12
7357 | 7.9563 | 37.6029 | 37.6029 | 56.3263 | 44.3266 | 10524.4567 | 0.84004 | 0.96876 | 0.21 | 19.8945 | 22 | 20.3976 | 22.3976 | 16.5906 | 20 | 17.62 | 20 | 49.7065 | 49.9316 | 0.11733 | 0.12593 | 2087.8332 | 1293.9345 | 387.7361 | 12
7358 | 8.4341 | 31.034 | 31.034 | 33.5886 | 33.5595 | 10506.5452 | 0.83051 | 0.96822 | 0.16235 | 19.8853 | 22 | 20.4271 | 22.4271 | 16.6412 | 20 | 17.6612 | 20 | 49.6221 | 49.9319 | 0.094667 | 0.14074 | 2850.8448 | 1791.0439 | 506.4747 | 12
7359 | 8.6842 | 24.7363 | 24.7363 | 34.4896 | 39.8316 | 10488.539 | 0.82128 | 0.97051 | 0.11934 | 19.8573 | 22 | 20.411 | 22.411 | 16.6318 | 20 | 17.6535 | 20 | 49.506 | 49.8976 | 0.081333 | 0.11852 | 2087.7528 | 2263.2543 | 611.5543 | 12
7360 | 8.637 | 15.5412 | 15.5412 | 17.6029 | 20.0083 | 10519.0805 | 0.80035 | 0.96285 | 0.03363 | 19.8694 | 22 | 20.4293 | 22.4293 | 16.6502 | 20 | 17.6686 | 20 | 49.3799 | 49.8808 | 0.049333 | 0.12469 | 2402.8111 | 3710.7612 | 960.1186 | 12
7361 | 7.7549 | 6.4589 | 6.4409 | 7.6369 | 10.9294 | 11216.8135 | 0.77125 | 0.93968 | 0.00062462 | 19.8747 | 22 | 20.4491 | 22.4491 | 16.6743 | 20 | 17.6883 | 20 | 49.4914 | 49.8813 | 0.089333 | 0.20802 | 3651.9683 | 5653.7945 | 1470.7562 | 12
7362 | 8.0556 | 0.95499 | 0.86097 | 1.0397 | 1.8268 | 11277.3872 | 0.74443 | 0.91428 | 0 | 19.8853 | 22 | 20.4484 | 22.4484 | 16.6612 | 20 | 17.6779 | 20 | 49.4616 | 49.9484 | 0.108 | 0.098148 | 4500.3119 | 2621.4821 | 707.0861 | 12
7363 | 8.3639 | 0 | 0 | 0 | 0 | 10835.581 | 0.72405 | 0.87495 | 0 | 19.8605 | 22 | 20.4113 | 22.4113 | 16.6812 | 20 | 17.6944 | 20 | 49.4745 | 49.9141 | 0.102 | 0.18951 | 1732.4114 | 2764.1841 | 758.5376 | 12
7364 | 8.3237 | 0 | 0 | 0 | 0 | 10273.9643 | 0.70805 | 0.81728 | 0 | 19.8948 | 22 | 20.4359 | 22.4359 | 16.6905 | 20 | 17.7023 | 20 | 49.3811 | 49.9225 | 0.13067 | 0.10185 | 1212.6685 | 4909.6979 | 1268.6743 | 12
7365 | 8.495 | 0 | 0 | 0 | 0 | 9821.5525 | 0.68957 | 0.76427 | 0 | 19.9413 | 22 | 20.4192 | 22.4192 | 16.6749 | 20 | 17.6898 | 20 | 49.3202 | 49.914 | 0.10133 | 0.20556 | 659.9304 | 3260.1922 | 882.3953 | 12
7366 | 8.8112 | 0 | 0 | 0 | 0 | 9916.357 | 0.69224 | 0.76632 | 0 | 19.9648 | 22 | 20.4171 | 22.4171 | 16.5968 | 20 | 17.6286 | 20 | 49.4666 | 49.914 | 0.324 | 0.15556 | 356.8274 | 3399.1835 | 961.8747 | 12
7367 | 8.2045 | 0 | 0 | 0 | 0 | 9636.9412 | 0.7101 | 0.84046 | 0 | 19.9422 | 22 | 20.3843 | 22.3843 | 16.5878 | 20 | 17.6245 | 20 | 49.5714 | 49.8967 | 0.043333 | 0.071605 | 410.6782 | 4905.9919 | 1245.2399 | 12
7368 | 8.2001 | 0 | 0 | 0 | 0 | 8794.9275 | 0.72618 | 0.84318 | 0 | 19.8697 | 22 | 20.3032 | 22.3032 | 16.584 | 20 | 17.6109 | 20 | 49.4226 | 49.7416 | 0.021333 | 0.037654 | 659.05 | 84.8825 | 40.6575 | 12
7369 | 8.9486 | 0 | 0 | 0 | 0 | 8223.8565 | 0.7646 | 0.89412 | 0 | 19.7432 | 22 | 20.2027 | 22.2027 | 16.5604 | 20 | 17.5756 | 20 | 49.2851 | 49.6044 | 0.025333 | 0.017284 | 2728.4371 | 73.0694 | 34.9992 | 12
7370 | 9.8373 | 0 | 0 | 0 | 0 | 7920.7383 | 0.81306 | 0.90419 | 0 | 19.6232 | 22 | 20.0946 | 22.0946 | 16.551 | 20 | 17.5538 | 20 | 49.0421 | 49.4078 | 0.008 | 0.034568 | 3798.6084 | 50.0872 | 23.9911 | 12
7371 | 10.6462 | 0 | 0 | 0 | 0 | 7774.8528 | 0.86138 | 0.88213 | 0 | 19.511 | 22 | 20.0117 | 22.0117 | 16.5536 | 20 | 17.5401 | 20 | 48.7791 | 49.2037 | 0 | 0.0055556 | 7262.7524 | 9.9535 | 4.7676 | 12
7372 | 11.3471 | 0 | 0 | 0 | 0 | 7964.324 | 0.87971 | 0.86978 | 0 | 19.3543 | 22 | 19.8839 | 22 | 16.4956 | 20 | 17.4789 | 20 | 48.5179 | 49.0007 | 0 | 0.0049383 | 4622.0291 | 9.3249 | 4.4665 | 12
7373 | 11.7626 | 0 | 0 | 0 | 0 | 8382.6058 | 0.8831 | 0.82932 | 0 | 19.3386 | 22 | 19.851 | 22 | 16.4715 | 20 | 17.472 | 20 | 48.5383 | 48.8414 | 0.0066667 | 0.0018519 | 2360.7703 | 52.8827 | 25.33 | 12
7374 | 11.8339 | 0 | 0 | 0 | 0 | 9231.0863 | 0.88636 | 0.87848 | 0 | 19.3929 | 22 | 19.9675 | 22 | 16.4991 | 20 | 17.5259 | 20 | 48.3527 | 48.9898 | 0.002 | 0.033951 | 1530.153 | 2863.5975 | 726.038 | 12
7375 | 12.3375 | 0.96478 | 1.2539 | 1.1726 | 0.96478 | 9882.7772 | 0.87682 | 0.82978 | 8.9945e-06 | 19.6402 | 22 | 20.199 | 22.199 | 16.5445 | 20 | 17.5793 | 20 | 48.7485 | 49.7174 | 0.058 | 0.087037 | 2695.3376 | 7657.8613 | 1963.2582 | 12
7376 | 12.4695 | 10.3866 | 12.3048 | 12.3382 | 10.3866 | 10126.188 | 0.85789 | 0.81814 | 0.019544 | 19.7968 | 22 | 20.3918 | 22.3918 | 16.5937 | 20 | 17.6162 | 20 | 49.3266 | 49.7552 | 0.082667 | 0.27222 | 1744.8056 | 5292.6152 | 1409.6867 | 12
7377 | 11.8832 | 23.2298 | 23.7817 | 24.1933 | 23.2298 | 10065.606 | 0.83668 | 0.81014 | 0.059084 | 19.8529 | 22 | 20.4484 | 22.4484 | 16.644 | 20 | 17.6567 | 20 | 49.3589 | 49.899 | 0.10467 | 0.19259 | 1851.9671 | 4071.2997 | 1087.32 | 12
7378 | 11.6811 | 15.0379 | 15.0647 | 15.1965 | 15.0379 | 9824.7707 | 0.80063 | 0.79885 | 0.085037 | 19.8723 | 22 | 20.4313 | 22.4313 | 16.6819 | 20 | 17.6873 | 20 | 49.327 | 49.9914 | 0.068667 | 0.14568 | 2935.0673 | 2587.3159 | 701.5629 | 12
7379 | 10.9038 | 22.2209 | 22.2209 | 22.5768 | 22.2209 | 9886.0637 | 0.75552 | 0.80267 | 0.072714 | 19.8951 | 22 | 20.4691 | 22.4691 | 16.6999 | 20 | 17.7019 | 20 | 49.4523 | 49.9914 | 0.081333 | 0.14506 | 2392.0543 | 5222.104 | 1349.3118 | 12
7380 | 8.0848 | 21.8823 | 21.8823 | 22.0954 | 21.8946 | 9665.3937 | 0.70736 | 0.80253 | 0.060119 | 19.9401 | 22 | 20.4265 | 22.4265 | 16.7482 | 20 | 17.7414 | 20 | 49.5458 | 50 | 0.19267 | 0.13519 | 3573.9624 | 9975.8916 | 2534.792 | 12
7381 | 7.7947 | 14.8005 | 14.8005 | 14.84 | 14.8165 | 9807.0202 | 0.65768 | 0.77366 | 0.061333 | 19.9253 | 22 | 20.4178 | 22.4178 | 16.7817 | 20 | 17.7687 | 20 | 49.4196 | 49.9827 | 0.062667 | 0.13827 | 6718.6071 | 3338.7117 | 875.2764 | 12
7382 | 7.9587 | 16.2729 | 16.2729 | 16.3529 | 16.348 | 9940.9153 | 0.61039 | 0.71886 | 0.072311 | 19.8833 | 22 | 20.4074 | 22.4074 | 16.7725 | 20 | 17.7611 | 20 | 49.336 | 49.9482 | 0.046 | 0.1179 | 2826.2831 | 2696.8191 | 710.2345 | 12
7383 | 7.4406 | 16.2009 | 16.2009 | 20.0007 | 22.9 | 10061.6675 | 0.56094 | 0.67405 | 0.08376 | 19.8578 | 22 | 20.4076 | 22.4076 | 16.7775 | 20 | 17.7652 | 20 | 49.3048 | 49.9312 | 0.065333 | 0.14383 | 2342.2384 | 5373.3683 | 1377.387 | 12
7384 | 6.4984 | 16.65 | 16.65 | 43.4037 | 80.1969 | 10153.9008 | 0.50186 | 0.66147 | 0.040586 | 19.86 | 22 | 20.4132 | 22.4132 | 16.7442 | 20 | 17.7381 | 20 | 49.3273 | 49.9228 | 0.048 | 0.21111 | 4359.0331 | 5425.1109 | 1403.2774 | 12
7385 | 6.1067 | 7.0365 | 6.9802 | 15.5279 | 36.3151 | 10736.5068 | 0.44306 | 0.68686 | 0.0015151 | 19.8294 | 22 | 20.4111 | 22.4111 | 16.5614 | 20 | 17.5893 | 20 | 49.1916 | 49.9914 | 0.065333 | 0.1463 | 3972.2889 | 3414.4711 | 899.4542 | 12
7386 | 5.6333 | 1.1828 | 0.86527 | 1.4947 | 4.1813 | 10895.7265 | 0.38792 | 0.6736 | 0 | 19.855 | 22 | 20.4339 | 22.4339 | 16.5181 | 20 | 17.5543 | 20 | 49.3133 | 49.9741 | 0.047333 | 0.16358 | 3256.9131 | 5532.026 | 1420.7449 | 12
7387 | 5.1815 | 0 | 0 | 0 | 0 | 10385.6255 | 0.3653 | 0.63161 | 0 | 19.8356 | 22 | 20.4249 | 22.4249 | 16.5073 | 20 | 17.5459 | 20 | 49.2917 | 49.9741 | 0.075333 | 0.14506 | 2201.1765 | 4430.3508 | 1150.2594 | 12
7388 | 5.5204 | 0 | 0 | 0 | 0 | 9968.821 | 0.36341 | 0.57086 | 0 | 19.8553 | 22 | 20.4074 | 22.4074 | 16.4542 | 20 | 17.5032 | 20 | 49.2834 | 49.9742 | 0.05 | 0.14321 | 1821.1459 | 3362.6398 | 883.2455 | 12
7389 | 5.701 | 0 | 0 | 0 | 0 | 9594.0895 | 0.36477 | 0.52213 | 0 | 19.8607 | 22 | 20.4396 | 22.4396 | 16.3772 | 20 | 17.4412 | 20 | 49.4003 | 49.9484 | 0.074667 | 0.13827 | 932.3233 | 4212.2555 | 1097.9274 | 12
7390 | 5.8561 | 0 | 0 | 0 | 0 | 9867.2802 | 0.3542 | 0.48821 | 0 | 19.8017 | 22 | 20.4352 | 22.4352 | 16.3175 | 20 | 17.3875 | 20 | 49.38 | 49.9227 | 0.059333 | 0.11173 | 996.6162 | 2641.2957 | 700.3686 | 12
7391 | 5.3417 | 0 | 0 | 0 | 0 | 9627.0523 | 0.32442 | 0.47543 | 0 | 19.7009 | 22 | 20.3546 | 22.3546 | 16.243 | 20 | 17.3072 | 20 | 49.2223 | 49.828 | 0.042667 | 0.077778 | 729.0477 | 2799.5346 | 720.9084 | 12
7392 | 4.4379 | 0 | 0 | 0 | 0 | 8816.2408 | 0.28167 | 0.44821 | 0 | 19.5659 | 22 | 20.2623 | 22.2623 | 16.1658 | 20 | 17.237 | 20 | 48.9904 | 49.6819 | 0.014667 | 0.061728 | 2091.7634 | 3239.4729 | 868.581 | 12
7393 | 4.515 | 0 | 0 | 0 | 0 | 8245.5865 | 0.27628 | 0.46213 | 0 | 19.4619 | 22 | 20.1678 | 22.1678 | 16.14 | 20 | 17.2141 | 20 | 48.8125 | 49.6049 | 0.0066667 | 0.02963 | 4947.8118 | 1751.4072 | 474.5145 | 12
7394 | 3.9614 | 0 | 0 | 0 | 0 | 7869.9095 | 0.28468 | 0.46244 | 0 | 19.3614 | 22 | 20.0441 | 22.0441 | 16.1086 | 20 | 17.172 | 20 | 48.7451 | 49.391 | 0.0093333 | 0.015432 | 7380.6445 | 3900.1787 | 1031.5985 | 12
7395 | 3.5306 | 0 | 0 | 0 | 0 | 7642.4542 | 0.29558 | 0.44819 | 0 | 19.2595 | 22 | 19.9104 | 22 | 16.0781 | 20 | 17.1315 | 20 | 48.4949 | 49.1784 | 0.016 | 0.0092593 | 10573.3591 | 2544.0337 | 672.0944 | 12
7396 | 3.4663 | 0 | 0 | 0 | 0 | 7664.2688 | 0.32722 | 0.48937 | 0 | 19.151 | 22 | 19.8084 | 22 | 16.0035 | 20 | 17.0918 | 20 | 48.2464 | 49.0182 | 0.00066667 | 0.0012346 | 6966.1755 | 1576.1208 | 415.7478 | 12
7397 | 4.5447 | 0 | 0 | 0 | 0 | 7774.0823 | 0.36621 | 0.57637 | 0 | 19.126 | 22 | 19.8098 | 22 | 15.8967 | 20 | 17.0301 | 20 | 48.1584 | 48.9608 | 0.010667 | 0.019753 | 4425.8267 | 2098.1034 | 566.7752 | 12
7398 | 4.9886 | 0 | 0 | 0 | 0 | 8061.0827 | 0.40903 | 0.65159 | 0 | 19.2798 | 22 | 20.0018 | 22.0018 | 15.8483 | 20 | 17.0114 | 20 | 47.9857 | 49.1249 | 0.0013333 | 0.037654 | 2875.0787 | 7709.9256 | 2043.2999 | 12
7399 | 5.4732 | 0.53777 | 0.5857 | 0.57247 | 0.53777 | 8412.169 | 0.48666 | 0.73113 | 0.00011993 | 19.59 | 22 | 20.2162 | 22.2162 | 15.7596 | 20 | 16.9494 | 20 | 48.698 | 49.484 | 0.042 | 0.10556 | 3837.6975 | 8665.0991 | 2348.0494 | 12
7400 | 6.137 | 6.2115 | 6.5526 | 6.5643 | 6.2115 | 8636.0557 | 0.58025 | 0.81648 | 0.024864 | 19.7477 | 22 | 20.3631 | 22.3631 | 15.6754 | 20 | 16.8821 | 20 | 49.1968 | 49.7317 | 0.11667 | 0.24938 | 3262.0022 | 5512.2143 | 1561.4797 | 12
7401 | 6.3994 | 17.6576 | 17.8734 | 18.0697 | 17.6576 | 8925.4548 | 0.67242 | 0.88405 | 0.060957 | 19.7912 | 22 | 20.4141 | 22.4141 | 15.6153 | 20 | 16.8342 | 20 | 49.3978 | 49.9914 | 0.1 | 0.1821 | 2752.641 | 4219.9282 | 1197.702 | 12
7402 | 5.3857 | 21.036 | 21.0784 | 21.3428 | 21.036 | 9112.1432 | 0.71756 | 0.90625 | 0.064694 | 19.8433 | 22 | 20.4344 | 22.4344 | 15.6365 | 20 | 16.8526 | 20 | 49.4841 | 49.9827 | 0.104 | 0.14877 | 3170.7602 | 6430.6016 | 1756.1115 | 12
7403 | 5.753 | 18.6862 | 18.6862 | 18.7376 | 18.6862 | 9250.652 | 0.73139 | 0.85643 | 0.061757 | 19.883 | 22 | 20.4415 | 22.4415 | 15.6289 | 20 | 16.8476 | 20 | 49.3475 | 50 | 0.076 | 0.16049 | 5140.5035 | 3333.1576 | 937.3505 | 12
7404 | 6.2661 | 21.676 | 21.676 | 21.7046 | 21.6813 | 9140.6372 | 0.74135 | 0.80466 | 0.057555 | 19.9079 | 22 | 20.4246 | 22.4246 | 15.6307 | 20 | 16.85 | 20 | 49.496 | 49.9914 | 0.072 | 0.31111 | 2828.4137 | 3565.2885 | 1036.8014 | 12
7405 | 6.7573 | 20.1157 | 20.1157 | 20.34 | 20.2208 | 9042.1678 | 0.74632 | 0.79715 | 0.052193 | 19.8941 | 22 | 20.4322 | 22.4322 | 15.6548 | 20 | 16.8702 | 20 | 49.4655 | 49.9827 | 0.077333 | 0.11605 | 3171.5414 | 3331.8463 | 929.2922 | 12
7406 | 7.0886 | 15.1312 | 15.1312 | 15.1756 | 15.1656 | 8913.9557 | 0.75018 | 0.86346 | 0.037819 | 19.8567 | 22 | 20.4109 | 22.4109 | 15.6654 | 20 | 16.8794 | 20 | 49.2858 | 49.9569 | 0.038 | 0.11481 | 3428.8497 | 2625.5977 | 730.9867 | 12
7407 | 7.4944 | 12.6719 | 12.6719 | 12.6719 | 12.6719 | 8928.9103 | 0.75194 | 0.92972 | 0.021968 | 19.8123 | 22 | 20.4074 | 22.4074 | 15.5929 | 20 | 16.8207 | 20 | 49.2763 | 49.9311 | 0.054 | 0.19074 | 2396.1623 | 2790.8707 | 798.8961 | 12
7408 | 8.3149 | 7.7303 | 7.7303 | 7.7303 | 7.7303 | 9130.476 | 0.75072 | 0.97176 | 0.008214 | 19.8175 | 22 | 20.4159 | 22.4159 | 15.6028 | 20 | 16.8291 | 20 | 49.193 | 49.8969 | 0.08 | 0.13395 | 3002.7652 | 2763.9597 | 782.7962 | 12
7409 | 8.8647 | 1.8785 | 1.8785 | 1.8785 | 1.8785 | 10054.4417 | 0.7499 | 0.97338 | 0.00014891 | 19.8279 | 22 | 20.4197 | 22.4197 | 15.6296 | 20 | 16.8514 | 20 | 49.1009 | 49.9227 | 0.07 | 0.096914 | 2713.5953 | 3073.5465 | 855.5547 | 12
7410 | 9.1763 | 0.14721 | 0.14721 | 0.14721 | 0.14721 | 10356.3175 | 0.75007 | 0.9748 | 0 | 19.858 | 22 | 20.4218 | 22.4218 | 15.6599 | 20 | 16.8765 | 20 | 49.2608 | 49.9656 | 0.057333 | 0.13827 | 2290.7565 | 3574.2938 | 1000.1579 | 12
7411 | 9.1781 | 0 | 0 | 0 | 0 | 10001.194 | 0.73627 | 0.97573 | 0 | 19.8377 | 22 | 20.4194 | 22.4194 | 15.6815 | 20 | 16.8945 | 20 | 49.2295 | 49.9741 | 0.168 | 0.24321 | 1483.5022 | 3381.2064 | 990.7547 | 12
7412 | 8.572 | 0 | 0 | 0 | 0 | 9452.505 | 0.71145 | 0.97113 | 0 | 19.8391 | 22 | 20.4121 | 22.4121 | 15.71 | 20 | 16.9182 | 20 | 49.2424 | 49.9656 | 0.18533 | 0.22469 | 1643.8652 | 5125.6744 | 1447.3649 | 12
7413 | 8.2204 | 0 | 0 | 0 | 0 | 9181.3818 | 0.68815 | 0.96357 | 0 | 19.8588 | 22 | 20.4293 | 22.4293 | 15.7684 | 20 | 16.9684 | 20 | 49.4109 | 49.9571 | 0.176 | 0.21914 | 986.2207 | 5450.4802 | 1533.1567 | 12
7414 | 8.05 | 0 | 0 | 0 | 0 | 9163.2982 | 0.65919 | 0.96326 | 0 | 19.8303 | 22 | 20.426 | 22.426 | 15.8135 | 20 | 16.9998 | 20 | 49.4226 | 49.94 | 0.148 | 0.15494 | 1113.5096 | 3836.288 | 1086.1288 | 12
7415 | 8.5217 | 0 | 0 | 0 | 0 | 8876.6802 | 0.63254 | 0.96367 | 0 | 19.7575 | 22 | 20.3826 | 22.3826 | 15.846 | 20 | 17.0156 | 20 | 49.2862 | 49.8452 | 0.036667 | 0.067901 | 373.9805 | 1286.9242 | 368.547 | 12
7416 | 8.597 | 0 | 0 | 0 | 0 | 8138.6587 | 0.62975 | 0.9638 | 0 | 19.6565 | 22 | 20.3235 | 22.3235 | 15.8591 | 20 | 17.0196 | 20 | 49.0647 | 49.6904 | 0.019333 | 0.046296 | 1523.08 | 1907.5787 | 517.704 | 12
7417 | 8.3236 | 0 | 0 | 0 | 0 | 7600.6213 | 0.60012 | 0.95284 | 0 | 19.522 | 22 | 20.185 | 22.185 | 15.8289 | 20 | 16.9859 | 20 | 48.8123 | 49.5019 | 0.00066667 | 0.019753 | 3703.4244 | 564.9055 | 154.2704 | 12
7418 | 8.1393 | 0 | 0 | 0 | 0 | 7266.9075 | 0.56568 | 0.92914 | 0 | 19.4174 | 22 | 20.0458 | 22.0458 | 15.808 | 20 | 16.9473 | 20 | 48.7449 | 49.2972 | 0.004 | 0.0067901 | 5567.2491 | 1069.3382 | 288.2571 | 12
7419 | 8.4415 | 0 | 0 | 0 | 0 | 7134.6253 | 0.52974 | 0.90656 | 0 | 19.2807 | 22 | 19.9064 | 22 | 15.7949 | 20 | 16.9189 | 20 | 48.4947 | 49.0851 | 0.0053333 | 0.0074074 | 9478.8695 | 16.7086 | 8.1404 | 12
7420 | 8.5095 | 0 | 0 | 0 | 0 | 7076.3205 | 0.48843 | 0.87198 | 0 | 19.2218 | 22 | 19.8563 | 22 | 15.823 | 20 | 16.956 | 20 | 48.2354 | 48.9591 | 0 | 0.004321 | 5662.133 | 2091.5668 | 552.1761 | 12
7421 | 8.6777 | 0 | 0 | 0 | 0 | 7176.148 | 0.44697 | 0.817 | 0 | 19.224 | 22 | 19.8938 | 22 | 15.828 | 20 | 16.9873 | 20 | 48.1371 | 48.928 | 0.053333 | 0.021605 | 3522.3809 | 3951.2382 | 1062.1388 | 12
7422 | 8.8201 | 0 | 0 | 0 | 0 | 7411.995 | 0.40763 | 0.76472 | 0 | 19.2956 | 22 | 20.0039 | 22.0039 | 15.8082 | 20 | 16.9925 | 20 | 48.0593 | 48.9728 | 0.013333 | 0.026543 | 3116.0565 | 4886.8288 | 1302.7008 | 12
7423 | 9.433 | 0.23615 | 0.23615 | 0.23615 | 0.23615 | 7557.1192 | 0.3858 | 0.70651 | 0 | 19.5878 | 22 | 20.2166 | 22.2166 | 15.7906 | 20 | 16.9894 | 20 | 48.6107 | 49.6357 | 0.068 | 0.079012 | 3357.6965 | 8260.5415 | 2249.8089 | 12
7424 | 9.9681 | 3.887 | 3.8952 | 3.897 | 3.887 | 7896.9495 | 0.37377 | 0.63875 | 0.0093703 | 19.7677 | 22 | 20.3744 | 22.3744 | 15.8049 | 20 | 17.0015 | 20 | 49.061 | 49.7912 | 0.08 | 0.31358 | 2570.7012 | 5459.805 | 1548.9375 | 12
7425 | 10.3671 | 19.8748 | 19.941 | 20.0198 | 19.8748 | 8342.997 | 0.35711 | 0.56366 | 0.057765 | 19.8275 | 22 | 20.4249 | 22.4249 | 15.8074 | 20 | 17.0041 | 20 | 49.1469 | 49.9076 | 0.19133 | 0.25062 | 2439.9676 | 3417.5543 | 1014.2856 | 12
7426 | 10.4931 | 35.131 | 35.1903 | 35.6581 | 35.131 | 8607.9605 | 0.344 | 0.48185 | 0.090132 | 19.8375 | 22 | 20.413 | 22.413 | 15.8182 | 20 | 17.0133 | 20 | 49.4438 | 49.9741 | 0.05 | 0.14444 | 2189.4102 | 2580.4729 | 744.4372 | 12
7427 | 10.5885 | 34.1366 | 34.1366 | 34.5261 | 34.1366 | 8858.6075 | 0.33421 | 0.39546 | 0.084534 | 19.8869 | 22 | 20.4381 | 22.4381 | 15.8299 | 20 | 17.0231 | 20 | 49.2967 | 50 | 0.052 | 0.18827 | 2192.2745 | 3822.656 | 1066.3001 | 12
7428 | 10.6062 | 30.4038 | 30.4038 | 30.8028 | 30.4359 | 9043.2972 | 0.32713 | 0.3157 | 0.082757 | 19.9042 | 22 | 20.452 | 22.452 | 15.876 | 20 | 17.061 | 20 | 49.5244 | 49.9914 | 0.095333 | 0.12407 | 2520.8852 | 3075.1605 | 874.6203 | 12
7429 | 10.8963 | 25.985 | 25.985 | 26.1443 | 26.0504 | 8792.0955 | 0.3731 | 0.2877 | 0.06245 | 19.9071 | 22 | 20.4257 | 22.4257 | 15.9259 | 20 | 17.1017 | 20 | 49.3768 | 49.9568 | 0.061333 | 0.16543 | 2502.3694 | 2128.2883 | 617.6669 | 12
7430 | 12.021 | 19.9792 | 19.9792 | 19.9972 | 19.9931 | 8579.0662 | 0.44924 | 0.34339 | 0.044142 | 19.8807 | 22 | 20.4144 | 22.4144 | 15.9803 | 20 | 17.1459 | 20 | 49.2827 | 49.957 | 0.067333 | 0.07963 | 2516.3496 | 669.8232 | 221.2821 | 12
7431 | 13.362 | 14.7639 | 14.7639 | 14.7756 | 14.7842 | 8411.0302 | 0.52247 | 0.40933 | 0.02224 | 19.8569 | 22 | 20.4248 | 22.4248 | 16.0273 | 20 | 17.1841 | 20 | 49.2518 | 49.9313 | 0.068667 | 0.1179 | 867.3312 | 807.2055 | 266.5677 | 12
7432 | 13.7034 | 7.6854 | 7.6854 | 7.768 | 7.8764 | 8571.2607 | 0.59516 | 0.54112 | 0.0050829 | 19.852 | 22 | 20.4103 | 22.4103 | 16.0714 | 20 | 17.2198 | 20 | 49.296 | 49.923 | 0.074 | 0.13025 | 691.2163 | 2202.0357 | 638.0215 | 12
7433 | 13.6816 | 2.1775 | 2.1775 | 2.1919 | 2.2219 | 9436.7035 | 0.6635 | 0.68475 | 7.4954e-05 | 19.8484 | 22 | 20.4364 | 22.4364 | 16.1077 | 20 | 17.2493 | 20 | 49.1606 | 49.94 | 0.050667 | 0.35679 | 2011.7986 | 3126.0226 | 920.7603 | 12
7434 | 13.3494 | 0.45424 | 0.45424 | 0.45424 | 0.45424 | 9846.154 | 0.72693 | 0.82839 | 0 | 19.9004 | 22 | 20.4176 | 22.4176 | 16.1592 | 20 | 17.2911 | 20 | 49.2718 | 49.9914 | 0.073333 | 0.20494 | 1939.8416 | 3506.4963 | 999.6851 | 12
7435 | 13.392 | 0.14177 | 0.14177 | 0.14177 | 0.14177 | 9781.584 | 0.76989 | 0.92535 | 0 | 19.9111 | 22 | 20.4336 | 22.4336 | 16.2669 | 20 | 17.3787 | 20 | 49.2189 | 49.9828 | 0.056667 | 0.2358 | 1313.3755 | 2696.7243 | 784.3111 | 12
7436 | 13.6841 | 0.027766 | 0.027766 | 0.027766 | 0.027766 | 9502.6877 | 0.80112 | 0.89093 | 0 | 19.8971 | 22 | 20.4359 | 22.4359 | 16.3977 | 20 | 17.4865 | 20 | 49.2322 | 49.9569 | 0.13467 | 0.1679 | 1042.1187 | 1995.3381 | 604.0863 | 12
7437 | 13.9718 | 0.063117 | 0.063117 | 0.063117 | 0.063117 | 9074.532 | 0.83184 | 0.87441 | 0 | 19.9017 | 22 | 20.4423 | 22.4423 | 16.4683 | 20 | 17.544 | 20 | 49.3795 | 49.9398 | 0.23267 | 0.19815 | 639.2625 | 2717.651 | 825.143 | 12
7438 | 14 | 0.013464 | 0.013464 | 0.013464 | 0.013464 | 9102.4237 | 0.84662 | 0.96471 | 0 | 19.8722 | 22 | 20.4316 | 22.4316 | 16.5117 | 20 | 17.5749 | 20 | 49.2754 | 49.9486 | 0.11067 | 0.17407 | 446.429 | 1974.8244 | 593.0955 | 12
7439 | 14 | 0 | 0 | 0 | 0 | 8835.6907 | 0.85174 | 0.93419 | 0 | 19.7954 | 22 | 20.3744 | 22.3744 | 16.5303 | 20 | 17.5783 | 20 | 49.097 | 49.8451 | 0.084667 | 0.082099 | 53.0477 | 719.2485 | 232.2519 | 12
7440 | 13.9993 | 0 | 0 | 0 | 0 | 8193.5493 | 0.85731 | 0.91693 | 0 | 19.7233 | 22 | 20.3302 | 22.3302 | 16.569 | 20 | 17.6054 | 20 | 48.8768 | 49.699 | 0.010667 | 0.023457 | 773.6755 | 1056.9553 | 288.5708 | 12
7441 | 13.9057 | 0 | 0 | 0 | 0 | 7753.1105 | 0.85709 | 0.87625 | 0 | 19.6794 | 22 | 20.283 | 22.283 | 16.6236 | 20 | 17.6522 | 20 | 48.6257 | 49.5363 | 0.013333 | 0.029012 | 2040.4802 | 1553.5053 | 418.7521 | 12
7442 | 13.6211 | 0 | 0 | 0 | 0 | 7489.2585 | 0.85263 | 0.96554 | 0 | 19.6252 | 22 | 20.2252 | 22.2252 | 16.6793 | 20 | 17.6905 | 20 | 48.4707 | 49.3228 | 0.01 | 0.0074074 | 2593.8191 | 1588.7255 | 422.9209 | 12
7443 | 13.3344 | 0 | 0 | 0 | 0 | 7334.8417 | 0.84842 | 0.95175 | 0 | 19.5382 | 22 | 20.138 | 22.138 | 16.7179 | 20 | 17.7094 | 20 | 48.265 | 49.1105 | 0.0053333 | 0.0024691 | 6579.3326 | 589.7633 | 158.0981 | 12
7444 | 13.283 | 0 | 0 | 0 | 0 | 7506.4902 | 0.82911 | 0.85968 | 0 | 19.4767 | 22 | 20.0761 | 22.0761 | 16.7525 | 20 | 17.7295 | 20 | 48.0073 | 48.9417 | 0 | 0.00061728 | 4803.7436 | 997.6803 | 263.4938 | 12
7445 | 13.2132 | 0 | 0 | 0 | 0 | 8122.02 | 0.79981 | 0.67513 | 0 | 19.4713 | 22 | 20.0741 | 22.0741 | 16.7848 | 20 | 17.7645 | 20 | 48.0901 | 48.8509 | 0.0073333 | 0.0018519 | 2713.3156 | 2611.9761 | 699.6548 | 12
7446 | 13.2929 | 0 | 0 | 0 | 0 | 9367.9623 | 0.76713 | 0.50652 | 0 | 19.4831 | 22 | 20.1219 | 22.1219 | 16.8087 | 20 | 17.8019 | 20 | 47.9075 | 48.9136 | 0.01 | 0.030247 | 1973.398 | 2729.3823 | 736.2749 | 12
7447 | 13.4046 | 0.25271 | 0.25271 | 0.25271 | 0.25271 | 10328.558 | 0.71766 | 0.365 | 0 | 19.669 | 22 | 20.2492 | 22.2492 | 16.8167 | 20 | 17.8252 | 20 | 48.4686 | 49.3664 | 0.089333 | 0.19074 | 2125.0993 | 6208.452 | 1734.1627 | 12
7448 | 13.5151 | 3.1889 | 3.1889 | 3.1889 | 3.1889 | 10545.6248 | 0.65862 | 0.3026 | 0.0045552 | 19.8036 | 22 | 20.3777 | 22.3777 | 16.8205 | 20 | 17.8282 | 20 | 48.9672 | 49.7739 | 0.066667 | 0.12654 | 2239.6009 | 4478.0732 | 1259.1113 | 12
7449 | 11.4438 | 10.415 | 10.415 | 10.415 | 10.415 | 10864.5815 | 0.59347 | 0.25926 | 0.020531 | 19.8703 | 22 | 20.4153 | 22.4153 | 16.8371 | 20 | 17.8411 | 20 | 49.264 | 49.9655 | 0.098667 | 0.12407 | 1736.4096 | 8025.2321 | 2179.9885 | 12
7450 | 11.0949 | 11.4097 | 11.4097 | 11.4097 | 11.4097 | 10878.8662 | 0.52611 | 0.22444 | 0.039035 | 19.8702 | 22 | 20.4482 | 22.4482 | 16.8521 | 20 | 17.8532 | 20 | 49.3405 | 49.9654 | 0.060667 | 0.13765 | 5601.3142 | 2670.1129 | 760.3596 | 12
7451 | 11.0018 | 15.9931 | 15.9929 | 16.0224 | 15.9929 | 11148.1022 | 0.45965 | 0.20976 | 0.063096 | 19.8945 | 22 | 20.4357 | 22.4357 | 16.8767 | 20 | 17.8732 | 20 | 49.3638 | 49.9914 | 0.14667 | 0.15 | 1900.3284 | 3697.5578 | 1050.4449 | 12
7452 | 10.8349 | 27.433 | 27.433 | 27.6744 | 27.4545 | 11001.0627 | 0.3935 | 0.19628 | 0.075019 | 19.9235 | 22 | 20.4334 | 22.4334 | 16.9045 | 20 | 17.8957 | 20 | 49.4327 | 49.9827 | 0.058 | 0.25309 | 2793.3558 | 4029.824 | 1140.3893 | 12
7453 | 10.9689 | 24.5846 | 24.5846 | 24.6608 | 24.6171 | 11014.2305 | 0.31994 | 0.20001 | 0.078625 | 19.916 | 22 | 20.4263 | 22.4263 | 16.9349 | 20 | 17.9201 | 20 | 49.4131 | 49.9828 | 0.034667 | 0.11296 | 2454.023 | 1981.5555 | 566.5744 | 12
7454 | 10.9044 | 29.0702 | 29.0702 | 29.2838 | 29.269 | 11055.5498 | 0.24528 | 0.21545 | 0.062119 | 19.8578 | 22 | 20.4074 | 22.4074 | 16.8199 | 20 | 17.8261 | 20 | 49.2767 | 49.9569 | 0.036 | 0.14321 | 2373.1297 | 1700.4328 | 495.8836 | 12
7455 | 10.6249 | 23.143 | 23.143 | 23.2523 | 23.2988 | 11090.8723 | 0.17428 | 0.23219 | 0.033354 | 19.8322 | 22 | 20.4142 | 22.4142 | 16.8005 | 20 | 17.81 | 20 | 49.2459 | 49.9485 | 0.05 | 0.15617 | 1691.6069 | 3059.0972 | 860.7021 | 12
7456 | 10.4251 | 9.6031 | 9.6031 | 9.616 | 9.629 | 11211.6015 | 0.1295 | 0.23918 | 0.0073385 | 19.8291 | 22 | 20.4172 | 22.4172 | 16.7993 | 20 | 17.8088 | 20 | 49.132 | 49.9228 | 0.04 | 0.14074 | 3160.7022 | 2994.9388 | 835.4502 | 12
7457 | 10.4819 | 2.2408 | 2.2408 | 2.2408 | 2.2408 | 11856.5195 | 0.099972 | 0.22299 | 3.7977e-05 | 19.8347 | 22 | 20.4227 | 22.4227 | 16.7987 | 20 | 17.8081 | 20 | 49.0706 | 49.9914 | 0.076 | 0.13395 | 2979.6934 | 2916.7117 | 826.4796 | 12
7458 | 10.4066 | 0.21648 | 0.21648 | 0.21648 | 0.21648 | 11855.6875 | 0.0718 | 0.20901 | 0 | 19.8722 | 22 | 20.4618 | 22.4618 | 16.8157 | 20 | 17.8219 | 20 | 49.3352 | 49.9827 | 0.056667 | 0.10556 | 2090.4853 | 4502.9341 | 1236.4952 | 12
7459 | 10.2143 | 0 | 0 | 0 | 0 | 11344.1413 | 0.056158 | 0.20685 | 0 | 19.864 | 22 | 20.4454 | 22.4454 | 16.8232 | 20 | 17.8281 | 20 | 49.1888 | 49.9741 | 0.073333 | 0.14938 | 1409.9027 | 2973.5314 | 838.9289 | 12
7460 | 10.0144 | 0 | 0 | 0 | 0 | 10807.6877 | 0.047472 | 0.21823 | 0 | 19.8688 | 22 | 20.4074 | 22.4074 | 16.8119 | 20 | 17.8218 | 20 | 49.1176 | 49.9742 | 0.089333 | 0.3284 | 1407.3717 | 3473.1289 | 1014.8464 | 12
7461 | 9.8144 | 0 | 0 | 0 | 0 | 10169.6262 | 0.039117 | 0.23073 | 0 | 19.8696 | 22 | 20.4287 | 22.4287 | 16.7961 | 20 | 17.8086 | 20 | 49.371 | 49.9484 | 0.084 | 0.14259 | 861.7541 | 4089.6286 | 1141.5676 | 12
7462 | 9.6275 | 0 | 0 | 0 | 0 | 10350.9 | 0.03921 | 0.23894 | 0 | 19.8427 | 22 | 20.4259 | 22.4259 | 16.7924 | 20 | 17.7987 | 20 | 49.3828 | 49.94 | 0.074 | 0.14012 | 872.2216 | 3125.5629 | 880.9754 | 12
7463 | 9.6808 | 0 | 0 | 0 | 0 | 9953.8595 | 0.04341 | 0.23326 | 0 | 19.7637 | 22 | 20.3829 | 22.3829 | 16.7798 | 20 | 17.7756 | 20 | 49.2253 | 49.8279 | 0.035333 | 0.053086 | 208.5764 | 1307.8912 | 369.2339 | 12
7464 | 9.6956 | 0 | 0 | 0 | 0 | 9116.9963 | 0.043217 | 0.016595 | 0 | 19.6775 | 22 | 20.3243 | 22.3243 | 16.7586 | 20 | 17.7502 | 20 | 49.0041 | 49.6818 | 0.015333 | 0.033951 | 1196.0238 | 1437.2809 | 391.4062 | 12
7465 | 9.5179 | 0 | 0 | 0 | 0 | 8669.6705 | 0.036951 | 0.017279 | 0 | 19.5911 | 22 | 20.2261 | 22.2261 | 16.735 | 20 | 17.7287 | 20 | 48.7522 | 49.5791 | 0.0053333 | 0.018519 | 3079.8845 | 1276.3864 | 344.5444 | 12
7466 | 9.2121 | 0 | 0 | 0 | 0 | 8329.9217 | 0.028445 | 0.022124 | 0 | 19.5066 | 22 | 20.1165 | 22.1165 | 16.7093 | 20 | 17.6891 | 20 | 48.5019 | 49.3739 | 0.002 | 0.016667 | 4563.7661 | 1363.8667 | 362.227 | 12
7467 | 8.5524 | 0 | 0 | 0 | 0 | 8208.0158 | 0.019792 | 0.027152 | 0 | 19.389 | 22 | 19.9947 | 22 | 16.6823 | 20 | 17.6484 | 20 | 48.2961 | 49.1614 | 0.0093333 | 0.020988 | 8556.4648 | 1922.1178 | 511.6247 | 12
7468 | 7.7754 | 0 | 0 | 0 | 0 | 8408.7105 | 0.017264 | 0.033165 | 0 | 19.3163 | 22 | 19.926 | 22 | 16.6697 | 20 | 17.6456 | 20 | 48.112 | 48.9755 | 0.0086667 | 0.00061728 | 6309.1087 | 4313.0738 | 1134.058 | 12
7469 | 7.5066 | 0 | 0 | 0 | 0 | 8805.7823 | 0.017763 | 0.042151 | 0 | 19.3103 | 22 | 19.9517 | 22 | 16.6548 | 20 | 17.6645 | 20 | 47.9824 | 48.9357 | 0.0033333 | 0.01358 | 4296.7883 | 4290.8455 | 1137.0315 | 12
7470 | 7.6855 | 0 | 0 | 0 | 0 | 9975.8127 | 0.018084 | 0.051897 | 0 | 19.3639 | 22 | 20.0523 | 22.0523 | 16.6265 | 20 | 17.6516 | 20 | 47.8005 | 48.9471 | 0.006 | 0.024074 | 3431.4634 | 4725.963 | 1254.3777 | 12
7471 | 7.893 | 0.27229 | 0.27229 | 0.27229 | 0.27229 | 10891.879 | 0.018636 | 0.06479 | 0 | 19.6245 | 22 | 20.2368 | 22.2368 | 16.5875 | 20 | 17.6388 | 20 | 48.3185 | 49.4349 | 0.052667 | 0.096914 | 3172.8934 | 8228.1902 | 2234.0799 | 12
7472 | 8.2661 | 4.296 | 4.3854 | 4.4059 | 4.296 | 10897.3947 | 0.018513 | 0.083599 | 0.013418 | 19.7756 | 22 | 20.3669 | 22.3669 | 16.5218 | 20 | 17.5856 | 20 | 49.1351 | 49.7901 | 0.104 | 0.2784 | 3148.5106 | 5091.7541 | 1467.5884 | 12
7473 | 8.7881 | 21.1566 | 21.7747 | 22.4554 | 21.1566 | 11056.3582 | 0.01841 | 0.10518 | 0.067525 | 19.8296 | 22 | 20.4137 | 22.4137 | 16.4426 | 20 | 17.5213 | 20 | 49.1153 | 49.9741 | 0.077333 | 0.22716 | 2893.3609 | 3112.7035 | 904.1808 | 12
7474 | 9.6949 | 40.383 | 40.7606 | 44.4918 | 40.383 | 11004.7857 | 0.02256 | 0.12885 | 0.13976 | 19.8421 | 22 | 20.4167 | 22.4167 | 16.3922 | 20 | 17.4805 | 20 | 49.4124 | 49.9741 | 0.08 | 0.11728 | 1858.4207 | 1441.3584 | 444.4389 | 12
7475 | 10.1766 | 50.9895 | 50.9895 | 62.1256 | 50.9895 | 11089.0968 | 0.028566 | 0.15081 | 0.18865 | 19.8867 | 22 | 20.4384 | 22.4384 | 16.3725 | 20 | 17.4647 | 20 | 49.3819 | 50 | 0.07 | 0.19012 | 1426.5798 | 2977.9312 | 852.7323 | 12
7476 | 10.6634 | 55.381 | 55.381 | 58.2513 | 55.4589 | 10804.519 | 0.034561 | 0.17615 | 0.19768 | 19.9158 | 22 | 20.4337 | 22.4337 | 16.3593 | 20 | 17.454 | 20 | 49.4614 | 49.9914 | 0.074 | 0.1463 | 1648.281 | 1833.8678 | 546.1871 | 12
7477 | 11.1551 | 43.2914 | 43.2914 | 43.7889 | 43.5084 | 10906.564 | 0.036041 | 0.19367 | 0.13552 | 19.902 | 22 | 20.43 | 22.43 | 16.3637 | 20 | 17.4576 | 20 | 49.4205 | 49.9482 | 0.091333 | 0.12593 | 1251.5173 | 1661.1912 | 495.8273 | 12
7478 | 11.3882 | 26.0346 | 26.0346 | 26.2001 | 26.1766 | 10977.677 | 0.034586 | 0.2025 | 0.05735 | 19.8825 | 22 | 20.4182 | 22.4182 | 16.393 | 20 | 17.4812 | 20 | 49.2626 | 49.9224 | 0.15 | 0.14198 | 1928.3895 | 2140.4269 | 635.2458 | 12
7479 | 11.3078 | 23.7878 | 23.7878 | 23.8742 | 23.9131 | 11034.0447 | 0.033355 | 0.20835 | 0.030333 | 19.8674 | 22 | 20.4129 | 22.4129 | 16.4656 | 20 | 17.54 | 20 | 49.2104 | 49.9399 | 0.064 | 0.11543 | 1701.4776 | 2537.7484 | 718.8716 | 12
7480 | 10.9756 | 12.7612 | 12.7612 | 12.7743 | 12.7873 | 10968.1555 | 0.048348 | 0.21847 | 0.0057435 | 19.8616 | 22 | 20.4276 | 22.4276 | 16.525 | 20 | 17.5882 | 20 | 49.1707 | 49.9143 | 0.078 | 0.18827 | 2768.6668 | 3466.9846 | 979.7144 | 12
7481 | 8.475 | 3.5532 | 3.5532 | 3.5532 | 3.5532 | 11652.0292 | 0.072039 | 0.25485 | 4.4972e-05 | 19.8638 | 22 | 20.4539 | 22.4539 | 16.5894 | 20 | 17.6404 | 20 | 49.1198 | 49.9827 | 0.28267 | 0.13333 | 3761.9158 | 8551.0759 | 2346.1656 | 12
7482 | 7.913 | 0.3745 | 0.3745 | 0.3745 | 0.3745 | 11862.8432 | 0.097304 | 0.27099 | 0 | 19.914 | 22 | 20.4611 | 22.4611 | 16.6509 | 20 | 17.6905 | 20 | 49.2817 | 49.9741 | 0.099333 | 0.12284 | 4584.6456 | 5338.5418 | 1465.6085 | 12
7483 | 8.825 | 0 | 0 | 0 | 0 | 11393.2753 | 0.15379 | 0.32124 | 0 | 19.8885 | 22 | 20.4369 | 22.4369 | 16.6893 | 20 | 17.7216 | 20 | 49.2204 | 49.9828 | 0.08 | 0.11049 | 1411.8094 | 1029.9256 | 326.2578 | 12
7484 | 9.704 | 0 | 0 | 0 | 0 | 10866.4518 | 0.23064 | 0.45241 | 0 | 19.8967 | 22 | 20.4162 | 22.4162 | 16.7061 | 20 | 17.735 | 20 | 49.1379 | 49.9742 | 0.078667 | 0.10123 | 1070.5602 | 2171.9197 | 621.4507 | 12
7485 | 9.7237 | 0 | 0 | 0 | 0 | 10343.3635 | 0.3089 | 0.58142 | 0 | 19.918 | 22 | 20.4532 | 22.4532 | 16.6978 | 20 | 17.7352 | 20 | 49.3689 | 49.9657 | 0.068 | 0.13642 | 791.7428 | 4280.4473 | 1186.7054 | 12
7486 | 9.2534 | 0 | 0 | 0 | 0 | 10518.941 | 0.37581 | 0.6438 | 0 | 19.8035 | 22 | 20.4175 | 22.4175 | 16.5313 | 20 | 17.5766 | 20 | 49.3595 | 49.94 | 0.036 | 0.12654 | 806.8418 | 1623.1517 | 475.3277 | 12
7487 | 8.9765 | 0 | 0 | 0 | 0 | 10192.908 | 0.49538 | 0.62858 | 0 | 19.7053 | 22 | 20.3409 | 22.3409 | 16.469 | 20 | 17.5048 | 20 | 49.1912 | 49.8279 | 0.052667 | 0.059877 | 869.2164 | 1678.155 | 471.1243 | 12
7488 | 8.214 | 0 | 0 | 0 | 0 | 9285.4795 | 0.75427 | 0.72179 | 0 | 19.6524 | 22 | 20.312 | 22.312 | 16.5045 | 20 | 17.542 | 20 | 48.9703 | 49.6732 | 0.0093333 | 0.03642 | 3010.3975 | 3732.9044 | 990.8713 | 12
7489 | 7.9686 | 0 | 0 | 0 | 0 | 8732.2763 | 0.78435 | 0.80037 | 0 | 19.6098 | 22 | 20.2702 | 22.2702 | 16.5489 | 20 | 17.5863 | 20 | 48.7186 | 49.5361 | 0.002 | 0.01358 | 3286.3104 | 3477.702 | 917.2746 | 12
7490 | 7.394 | 0 | 0 | 0 | 0 | 8420.9107 | 0.76373 | 0.82706 | 0 | 19.5301 | 22 | 20.1679 | 22.1679 | 16.5433 | 20 | 17.5646 | 20 | 48.7462 | 49.3312 | 0.014 | 0.010494 | 6683.5616 | 2859.6113 | 762.1267 | 12
7491 | 7.3685 | 0 | 0 | 0 | 0 | 8246.1115 | 0.73619 | 0.86078 | 0 | 19.4018 | 22 | 20.0563 | 22.0563 | 16.5031 | 20 | 17.5076 | 20 | 48.496 | 49.1189 | 0.096 | 0.025926 | 7160.1394 | 393.9886 | 130.8743 | 12
7492 | 7.0274 | 0 | 0 | 0 | 0 | 8403.6035 | 0.69887 | 0.86497 | 0 | 19.3643 | 22 | 20.0429 | 22.0429 | 16.4704 | 20 | 17.4849 | 20 | 48.3111 | 48.9931 | 0.002 | 0.017284 | 4500.781 | 4266.6005 | 1126.4683 | 12
7493 | 6.554 | 0 | 0 | 0 | 0 | 8909.2483 | 0.65939 | 0.82884 | 0 | 19.374 | 22 | 19.9843 | 22 | 16.4012 | 20 | 17.4288 | 20 | 48.1491 | 48.977 | 0.019333 | 0.021605 | 4938.0262 | 4006.6371 | 1068.0914 | 12
7494 | 6.4954 | 0 | 0 | 0 | 0 | 9984.3268 | 0.6208 | 0.78484 | 0 | 19.5952 | 22 | 20.0254 | 22.0254 | 16.3593 | 20 | 17.4503 | 20 | 48.6657 | 49.0903 | 0.048667 | 0.028395 | 4357.0105 | 6879.8014 | 1850.6215 | 12
7495 | 6.9779 | 0.42838 | 2.87 | 2.2428 | 0.42838 | 10854.1627 | 0.58957 | 0.71313 | 0 | 19.7516 | 22 | 20.1811 | 22.1811 | 16.2935 | 20 | 17.4009 | 20 | 49.2437 | 49.7235 | 0.068667 | 0.040741 | 2668.6475 | 5766.7968 | 1588.7856 | 12
7496 | 8.0856 | 5.5676 | 38.1331 | 42.4537 | 5.5676 | 10957.1725 | 0.56547 | 0.61474 | 0.026156 | 19.8273 | 22 | 20.2584 | 22.2584 | 16.261 | 20 | 17.3741 | 20 | 49.4453 | 49.5857 | 0.082 | 0.36543 | 3734.6316 | 2820.824 | 852.4141 | 12
7497 | 8.8309 | 24.9154 | 128.8235 | 236.0647 | 24.9154 | 10981.3305 | 0.54387 | 0.52945 | 0.1353 | 19.8555 | 22 | 20.3245 | 22.3245 | 16.209 | 20 | 17.3309 | 20 | 49.5926 | 49.7712 | 0.13733 | 0.12593 | 2274.6758 | 1940.2121 | 592.8113 | 12
7498 | 9.0597 | 48.7225 | 86.733 | 367.9051 | 48.7225 | 10979.0032 | 0.5325 | 0.50439 | 0.28148 | 19.8776 | 22 | 20.3534 | 22.3534 | 16.1461 | 20 | 17.2786 | 20 | 49.6408 | 49.8129 | 0.126 | 0.089506 | 1474.3583 | 1767.51 | 528.9177 | 12
7499 | 10.0122 | 63.0084 | 63.0084 | 525.1761 | 63.0084 | 10960.8057 | 0.53328 | 0.54909 | 0.36365 | 19.8714 | 22 | 20.3686 | 22.3686 | 16.1087 | 20 | 17.2471 | 20 | 49.7228 | 49.7959 | 0.076667 | 0.10926 | 900.5092 | 259.7216 | 126.5361 | 12
7500 | 9.7203 | 73.1665 | 73.1665 | 529.778 | 110.8595 | 10556.1865 | 0.54153 | 0.60496 | 0.33981 | 19.891 | 22 | 20.4351 | 22.4351 | 16.1111 | 20 | 17.2491 | 20 | 49.7772 | 49.8801 | 0.128 | 0.23457 | 128.7149 | 1432.5772 | 475.5264 | 12
7501 | 10.1172 | 68.7443 | 68.7443 | 358.8193 | 195.1837 | 10544.3422 | 0.54081 | 0.63431 | 0.25541 | 19.9321 | 22 | 20.4546 | 22.4546 | 16.1762 | 20 | 17.2999 | 20 | 49.7459 | 49.8462 | 0.138 | 0.10247 | 616.9079 | 1226.958 | 387.98 | 12
7502 | 9.793 | 63.3839 | 63.3839 | 213.6601 | 191.9846 | 10523.2265 | 0.53383 | 0.58903 | 0.16541 | 19.958 | 22 | 20.4477 | 22.4477 | 16.2779 | 20 | 17.3822 | 20 | 49.7886 | 49.829 | 0.11667 | 0.12778 | 421.668 | 2512.4571 | 727.7575 | 12
7503 | 8.3761 | 54.4258 | 54.4258 | 82.4969 | 93.8637 | 10625.9942 | 0.52475 | 0.57561 | 0.071215 | 19.9469 | 22 | 20.4122 | 22.4122 | 16.3731 | 20 | 17.4562 | 20 | 49.7145 | 49.8539 | 0.07 | 0.1037 | 1507.8528 | 4072.5516 | 1118.936 | 12
7504 | 8.0102 | 18.8013 | 18.8013 | 22.2732 | 25.6325 | 10883.929 | 0.54203 | 0.54508 | 0.01292 | 19.9734 | 22 | 20.4799 | 22.4799 | 16.5445 | 20 | 17.6045 | 20 | 49.6624 | 49.8459 | 0.10867 | 0.12346 | 4027.0543 | 4646.0491 | 1281.1016 | 12
7505 | 8.1871 | 3.3874 | 3.3876 | 3.3977 | 3.4177 | 11643.5258 | 0.57351 | 0.50338 | 7.4954e-05 | 19.9632 | 22 | 20.4486 | 22.4486 | 16.645 | 20 | 17.683 | 20 | 49.6318 | 49.8292 | 0.087333 | 0.12654 | 2966.8676 | 2057.4004 | 600.0577 | 12
7506 | 8.4738 | 0.27431 | 0.27431 | 0.27431 | 0.27431 | 11875.7175 | 0.60454 | 0.43693 | 0 | 19.962 | 22 | 20.4776 | 22.4776 | 16.7625 | 20 | 17.7786 | 20 | 49.8296 | 49.8298 | 0.091333 | 0.14136 | 2902.7401 | 4765.3099 | 1319.3182 | 12
7507 | 8.687 | 0 | 0 | 0 | 0 | 11403.8648 | 0.57395 | 0.42808 | 0 | 19.948 | 22 | 20.4553 | 22.4553 | 16.805 | 20 | 17.8056 | 20 | 49.7768 | 49.9316 | 0.20867 | 0.15062 | 1557.6793 | 2739.2771 | 814.5631 | 12
7508 | 8.782 | 0 | 0 | 0 | 0 | 10821.3648 | 0.50252 | 0.41756 | 0 | 19.934 | 22 | 20.4125 | 22.4125 | 16.7314 | 20 | 17.7446 | 20 | 49.8095 | 49.8887 | 0.20067 | 0.12778 | 1058.3558 | 2649.2179 | 780.7738 | 12
7509 | 8.4374 | 0 | 0 | 0 | 0 | 10312.4757 | 0.42738 | 0.39495 | 0 | 19.9257 | 22 | 20.4157 | 22.4157 | 16.6875 | 20 | 17.7136 | 20 | 49.7354 | 49.8805 | 0.096667 | 0.20062 | 836.6404 | 4035.3775 | 1135.1175 | 12
7510 | 7.9382 | 0 | 0 | 0 | 0 | 10421.6917 | 0.37192 | 0.35671 | 0 | 19.9409 | 22 | 20.428 | 22.428 | 16.6695 | 20 | 17.6921 | 20 | 49.7242 | 49.8638 | 0.063333 | 0.11914 | 674.2912 | 4844.3825 | 1322.8072 | 12
7511 | 7.4167 | 0 | 0 | 0 | 0 | 10035.1465 | 0.34873 | 0.31791 | 0 | 19.8899 | 22 | 20.4066 | 22.4066 | 16.6612 | 20 | 17.672 | 20 | 49.6167 | 49.7867 | 0.034 | 0.18765 | 724.8991 | 4039.4836 | 1115.9344 | 12
7512 | 6.4984 | 0 | 0 | 0 | 0 | 9175.1907 | 0.34768 | 0.30742 | 0 | 19.7842 | 22 | 20.3427 | 22.3427 | 16.6521 | 20 | 17.6603 | 20 | 49.3606 | 49.6668 | 0.0093333 | 0.049383 | 1922.2159 | 4456.2577 | 1183.4815 | 12
7513 | 5.7644 | 0 | 0 | 0 | 0 | 8688.089 | 0.28637 | 0.28563 | 0 | 19.6575 | 22 | 20.2796 | 22.2796 | 16.6378 | 20 | 17.6333 | 20 | 49.1384 | 49.4785 | 0.0066667 | 0.017901 | 4578.2729 | 3486.4941 | 920.3757 | 12
7514 | 5.6967 | 0 | 0 | 0 | 0 | 8499.0372 | 0.22737 | 0.26803 | 0 | 19.5097 | 22 | 20.1771 | 22.1771 | 16.5945 | 20 | 17.5756 | 20 | 48.8856 | 49.3428 | 0.0053333 | 0.04321 | 7660.5629 | 541.5626 | 156.3863 | 12
7515 | 5.97 | 0 | 0 | 0 | 0 | 8397.0713 | 0.16346 | 0.24355 | 0 | 19.3676 | 22 | 20.0509 | 22.0509 | 16.5364 | 20 | 17.5233 | 20 | 48.6344 | 49.1477 | 0.0053333 | 0.024074 | 8072.7073 | 124.2713 | 40.6308 | 12
7516 | 6.0951 | 0 | 0 | 0 | 0 | 8639.0873 | 0.12743 | 0.24715 | 0 | 19.2611 | 22 | 19.9782 | 22 | 16.4714 | 20 | 17.4903 | 20 | 48.4485 | 49.0051 | 0.004 | 0.012963 | 5470.7742 | 1732.7087 | 462.3865 | 12
7517 | 6.0044 | 0 | 0 | 0 | 0 | 9143.0403 | 0.11207 | 0.3024 | 0 | 19.2548 | 22 | 19.9784 | 22 | 16.3736 | 20 | 17.4052 | 20 | 48.2743 | 49.0417 | 0.0053333 | 0.033333 | 3977.5726 | 3681.9108 | 984.4137 | 12
7518 | 5.5386 | 0 | 0 | 0 | 0 | 10238.7205 | 0.10243 | 0.35676 | 0 | 19.4472 | 22 | 20.0778 | 22.0778 | 16.2791 | 20 | 17.3495 | 20 | 48.4277 | 49.6073 | 0.017333 | 0.037654 | 2882.8805 | 8063.0435 | 2163.6431 | 12
7519 | 5.0471 | 0.06538 | 0.06538 | 0.06538 | 0.06538 | 10959.465 | 0.1275 | 0.43715 | 0 | 19.7215 | 22 | 20.2631 | 22.2631 | 16.2244 | 20 | 17.3286 | 20 | 49.2961 | 50.4764 | 0.094667 | 0.099383 | 3946.5851 | 10540.7145 | 2873.3747 | 12
7520 | 4.9248 | 1.1198 | 1.1198 | 1.1198 | 1.1198 | 10880.7097 | 0.17005 | 0.58573 | 0.0029252 | 19.8907 | 22 | 20.4041 | 22.4041 | 16.1954 | 20 | 17.3057 | 20 | 49.7143 | 49.8895 | 0.076 | 0.35247 | 5098.6076 | 6694.3576 | 1849.8098 | 12
7521 | 5.8273 | 6.7874 | 6.8752 | 7.0199 | 6.7874 | 10861.1225 | 0.20942 | 0.71872 | 0.037272 | 19.9224 | 22 | 20.4146 | 22.4146 | 16.1622 | 20 | 17.279 | 20 | 49.8288 | 49.9571 | 0.31333 | 0.14938 | 3530.0567 | 2463.3032 | 768.1683 | 12
7522 | 7.2583 | 22.6475 | 23.023 | 36.5311 | 22.6475 | 10644.6135 | 0.26011 | 0.78911 | 0.14012 | 19.9123 | 22 | 20.4229 | 22.4229 | 16.1179 | 20 | 17.2432 | 20 | 49.7858 | 49.9395 | 0.068 | 0.12346 | 2239.8207 | 1518.7132 | 453.8859 | 12
7523 | 6.8237 | 57.3255 | 57.3255 | 187.6425 | 57.3255 | 10483.2188 | 0.31848 | 0.78659 | 0.23203 | 19.8767 | 22 | 20.4163 | 22.4163 | 16.0489 | 20 | 17.1871 | 20 | 49.6901 | 49.9052 | 0.122 | 0.14259 | 1287.8399 | 3086.8022 | 878.1692 | 12
7524 | 7.5547 | 59.635 | 59.635 | 197.4727 | 72.2146 | 10104.7193 | 0.3811 | 0.78851 | 0.28238 | 19.9134 | 22 | 20.4119 | 22.4119 | 15.9753 | 20 | 17.1272 | 20 | 49.777 | 49.9484 | 0.072 | 0.13395 | 3372.7109 | 1676.4108 | 504.1069 | 12
7525 | 6.4625 | 63.4871 | 63.4871 | 256.7299 | 151.3258 | 10112.7015 | 0.40737 | 0.77465 | 0.26681 | 19.8979 | 22 | 20.4135 | 22.4135 | 15.9247 | 20 | 17.086 | 20 | 49.7246 | 49.94 | 0.082667 | 0.10864 | 1122.2704 | 3868.1416 | 1068.6145 | 12
7526 | 6.977 | 46.9186 | 46.9186 | 136.2858 | 126.4144 | 10240.0175 | 0.40549 | 0.75076 | 0.21072 | 19.8622 | 22 | 20.4079 | 22.4079 | 15.9489 | 20 | 17.1055 | 20 | 49.6186 | 49.9229 | 0.082667 | 0.16605 | 3402.274 | 1198.6134 | 381.0835 | 12
7527 | 6.7317 | 32.9888 | 32.9888 | 292.8875 | 420.2815 | 10355.597 | 0.39441 | 0.74809 | 0.13423 | 19.8476 | 22 | 20.4232 | 22.4232 | 16.0319 | 20 | 17.173 | 20 | 49.524 | 49.88 | 0.096 | 0.11543 | 1590.14 | 2040.0783 | 592.2827 | 12
7528 | 5.9566 | 21.0195 | 21.0195 | 237.5758 | 487.0064 | 10531.5253 | 0.35873 | 0.71552 | 0.034933 | 19.8446 | 22 | 20.4335 | 22.4335 | 16.0405 | 20 | 17.18 | 20 | 49.3871 | 49.8891 | 0.080667 | 0.10556 | 1875.7429 | 3127.801 | 872.2123 | 12
7529 | 4.8933 | 5.088 | 5.0877 | 28.6366 | 73.7264 | 11348.531 | 0.30968 | 0.62081 | 0.00022386 | 19.8667 | 22 | 20.4477 | 22.4477 | 16.1259 | 20 | 17.2496 | 20 | 49.4192 | 49.8809 | 0.055333 | 0.11111 | 3337.3088 | 6175.248 | 1668.872 | 12
7530 | 3.9922 | 0.33177 | 0.32481 | 0.34244 | 0.40607 | 11566.35 | 0.2607 | 0.55438 | 0 | 19.8661 | 22 | 20.4424 | 22.4424 | 16.1117 | 20 | 17.2383 | 20 | 49.4432 | 49.8728 | 0.122 | 0.17037 | 6019.5673 | 6169.3695 | 1694.8472 | 12
7531 | 3.6745 | 0 | 0 | 0 | 0 | 11039.686 | 0.21847 | 0.47387 | 0 | 19.8822 | 22 | 20.4139 | 22.4139 | 16.1659 | 20 | 17.2827 | 20 | 49.4031 | 49.9314 | 0.096 | 0.10741 | 3111.535 | 5701.5074 | 1553.8083 | 12
7532 | 3.0968 | 0 | 0 | 0 | 0 | 10518.779 | 0.18093 | 0.38162 | 0 | 19.8914 | 22 | 20.4404 | 22.4404 | 16.2257 | 20 | 17.3317 | 20 | 49.3733 | 49.9483 | 0.192 | 0.13519 | 1888.1551 | 9109.5855 | 2471.3074 | 12
7533 | 3.1619 | 0 | 0 | 0 | 0 | 9945.9908 | 0.14409 | 0.29306 | 0 | 19.9429 | 22 | 20.4289 | 22.4289 | 16.2378 | 20 | 17.3417 | 20 | 49.4181 | 49.9397 | 0.094 | 0.13272 | 929.847 | 4884.5325 | 1344.7893 | 12
7534 | 3.0158 | 0 | 0 | 0 | 0 | 10158.305 | 0.12399 | 0.21363 | 0 | 19.9865 | 22 | 20.4205 | 22.4205 | 16.1384 | 20 | 17.2606 | 20 | 49.5639 | 49.8967 | 0.10867 | 0.15802 | 624.62 | 5112.9171 | 1414.6462 | 12
7535 | 2.805 | 0 | 0 | 0 | 0 | 10056.8013 | 0.10935 | 0.14285 | 0 | 19.9238 | 22 | 20.3534 | 22.3534 | 16.0265 | 20 | 17.1692 | 20 | 49.4803 | 49.8537 | 0.062 | 0.082716 | 742.2286 | 2901.8181 | 803.3177 | 12
7536 | 2.445 | 0 | 0 | 0 | 0 | 9330.137 | 0.088826 | 0.067029 | 0 | 19.8031 | 22 | 20.2487 | 22.2487 | 15.948 | 20 | 17.0987 | 20 | 49.3215 | 49.7162 | 0.014 | 0.037654 | 1902.0475 | 2771.7263 | 743.0713 | 12
7537 | 2.3062 | 0 | 0 | 0 | 0 | 8731.2125 | 0.078636 | 0.038163 | 0 | 19.6192 | 22 | 20.0839 | 22.0839 | 15.8512 | 20 | 16.9969 | 20 | 49.195 | 49.6044 | 0.030667 | 0.020988 | 4212.2593 | 448.0654 | 136.9599 | 12
7538 | 2.3 | 0 | 0 | 0 | 0 | 8252.8093 | 0.066011 | 0.033466 | 0 | 19.4564 | 22 | 19.9371 | 22 | 15.7946 | 20 | 16.9315 | 20 | 48.9525 | 49.3992 | 0.014 | 0.043827 | 9045.9117 | 1373.758 | 373.7187 | 12
7539 | 2.2578 | 0 | 0 | 0 | 0 | 8014.7085 | 0.053779 | 0.033823 | 0 | 19.2696 | 22 | 19.7999 | 22 | 15.7262 | 20 | 16.8592 | 20 | 48.7009 | 49.2207 | 0.0026667 | 0.023457 | 10512.3648 | 865.2555 | 234.4342 | 12
7540 | 1.6239 | 0 | 0 | 0 | 0 | 7999.6745 | 0.048315 | 0.057069 | 0 | 19.1341 | 22 | 19.703 | 22 | 15.6528 | 20 | 16.7989 | 20 | 48.4696 | 49.0434 | 0.004 | 0.0080247 | 7009.1968 | 3638.4961 | 957.3558 | 12
7541 | 1.7457 | 0 | 0 | 0 | 0 | 8069.6597 | 0.047169 | 0.11483 | 0 | 19.0982 | 22 | 19.6889 | 22 | 15.5678 | 20 | 16.7664 | 20 | 48.465 | 48.8585 | 0.0093333 | 0.0098765 | 5757.8845 | 4163.6577 | 1101.9122 | 12
7542 | 1.7436 | 0 | 0 | 0 | 0 | 8107.1232 | 0.048383 | 0.17522 | 0 | 19.2558 | 22 | 19.9127 | 22 | 15.495 | 20 | 16.7243 | 20 | 48.2799 | 48.9281 | 0.01 | 0.019753 | 4507.6639 | 9171.7265 | 2419.6821 | 12
7543 | 2.7091 | 0.35452 | 1.508 | 1.2219 | 0.35452 | 8186.2805 | 0.062299 | 0.26241 | 0 | 19.5563 | 22 | 20.2145 | 22.2145 | 15.4316 | 20 | 16.6767 | 20 | 48.6654 | 49.4245 | 0.046667 | 0.12222 | 4753.9601 | 9185.3923 | 2485.6899 | 12
7544 | 4.7027 | 5.0907 | 26.442 | 30.0068 | 5.0907 | 8317.2605 | 0.083922 | 0.38818 | 0.02576 | 19.7227 | 22 | 20.3776 | 22.3776 | 15.3682 | 20 | 16.6246 | 20 | 49.2436 | 49.8481 | 0.154 | 0.20988 | 3917.5538 | 4042.4519 | 1185.4855 | 12
7545 | 6.4206 | 25.6459 | 119.7451 | 220.3884 | 25.6459 | 8635.7298 | 0.099536 | 0.51064 | 0.13756 | 19.7901 | 22 | 20.4103 | 22.4103 | 15.2667 | 20 | 16.5418 | 20 | 49.3803 | 49.9827 | 0.11133 | 0.30617 | 1304.1347 | 1180.2186 | 425.672 | 12
7546 | 8.8397 | 48.3474 | 98.1153 | 451.1208 | 48.3474 | 8870.7653 | 0.10349 | 0.60226 | 0.30616 | 19.8263 | 22 | 20.4367 | 22.4367 | 15.2133 | 20 | 16.4984 | 20 | 49.3905 | 49.9827 | 0.17733 | 0.29074 | 466.9361 | 529.5541 | 257.9984 | 12
7547 | 10.1656 | 67.7829 | 67.7829 | 477.7674 | 67.7829 | 8908.2553 | 0.1092 | 0.66487 | 0.32749 | 19.8704 | 22 | 20.4297 | 22.4297 | 15.1564 | 20 | 16.4523 | 20 | 49.381 | 49.9914 | 0.079333 | 0.17469 | 29.731 | 319.9481 | 155.8785 | 12
7548 | 9.4362 | 76.8146 | 76.8146 | 441.9502 | 109.0346 | 8875.403 | 0.12201 | 0.74181 | 0.36249 | 19.9016 | 22 | 20.4156 | 22.4156 | 15.1693 | 20 | 16.4667 | 20 | 49.4643 | 49.9827 | 0.074667 | 0.11667 | 56.7809 | 1352.1383 | 413.8782 | 12
7549 | 9.2981 | 78.1121 | 78.1121 | 438.8576 | 238.995 | 8688.614 | 0.14631 | 0.79174 | 0.35512 | 19.9064 | 22 | 20.4313 | 22.4313 | 15.2753 | 20 | 16.5498 | 20 | 49.3594 | 49.9827 | 0.065333 | 0.11543 | 1026.9928 | 905.4878 | 290.1078 | 12
7550 | 9.1028 | 59.1451 | 59.1451 | 169.3501 | 146.5929 | 8456.062 | 0.17363 | 0.79674 | 0.23805 | 19.8849 | 22 | 20.4357 | 22.4357 | 15.4339 | 20 | 16.6801 | 20 | 49.2018 | 49.9569 | 0.036 | 0.12593 | 862.2931 | 2657.3556 | 741.8632 | 12
7551 | 8.3733 | 48.7397 | 48.7397 | 56.3949 | 59.0257 | 8344.61 | 0.19975 | 0.81078 | 0.10193 | 19.9428 | 22 | 20.5152 | 22.5152 | 15.6987 | 20 | 16.9174 | 20 | 49.2522 | 49.9311 | 0.05 | 0.11667 | 2171.5859 | 5812.4986 | 1573.7921 | 12
7552 | 7.6608 | 30.0221 | 30.0221 | 33.0868 | 36.6095 | 8577.14 | 0.24122 | 0.82598 | 0.021868 | 19.963 | 22 | 20.5407 | 22.5407 | 15.915 | 20 | 17.1071 | 20 | 49.2009 | 49.9314 | 0.196 | 0.13086 | 3103.8608 | 4243.34 | 1196.8822 | 12
7553 | 7.1385 | 6.7855 | 6.7855 | 7.2522 | 8.1351 | 9603.2573 | 0.29089 | 0.84545 | 2.7983e-05 | 19.9092 | 22 | 20.4667 | 22.4667 | 15.9978 | 20 | 17.1642 | 20 | 49.0661 | 49.94 | 0.075333 | 0.13704 | 3870.9764 | 2584.5017 | 735.8194 | 12
7554 | 6.8266 | 0.43207 | 0.43207 | 0.43207 | 0.43207 | 9798.486 | 0.34194 | 0.85742 | 0 | 19.9414 | 22 | 20.4904 | 22.4904 | 16.1192 | 20 | 17.2607 | 20 | 49.1885 | 49.9827 | 0.058 | 0.21173 | 3035.5179 | 6133.1612 | 1684.9298 | 12
7555 | 6.7979 | 0 | 0 | 0 | 0 | 9512.0742 | 0.38314 | 0.85772 | 0 | 19.9056 | 22 | 20.4585 | 22.4585 | 16.1704 | 20 | 17.2878 | 20 | 49.1577 | 49.9828 | 0.055333 | 0.10864 | 1873.7025 | 2969.9456 | 828.4175 | 12
7556 | 6.9034 | 0 | 0 | 0 | 0 | 9257.2033 | 0.41568 | 0.83384 | 0 | 19.8993 | 22 | 20.4307 | 22.4307 | 16.1488 | 20 | 17.2622 | 20 | 49.1604 | 49.9742 | 0.067333 | 0.16049 | 1628.0877 | 3468.866 | 973.5325 | 12
7557 | 7.2538 | 0 | 0 | 0 | 0 | 9020.075 | 0.44624 | 0.79985 | 0 | 19.8958 | 22 | 20.4461 | 22.4461 | 16.1081 | 20 | 17.2329 | 20 | 49.3497 | 49.9657 | 0.12267 | 0.1179 | 968.1719 | 3358.8234 | 952.4547 | 12
7558 | 7.3928 | 0 | 0 | 0 | 0 | 9347.5873 | 0.46282 | 0.77065 | 0 | 19.8377 | 22 | 20.4247 | 22.4247 | 16.0596 | 20 | 17.1832 | 20 | 49.3297 | 49.94 | 0.054 | 0.17346 | 961.9413 | 2462.3538 | 708.8847 | 12
7559 | 7.4 | 0 | 0 | 0 | 0 | 9321.724 | 0.46972 | 0.74262 | 0 | 19.7483 | 22 | 20.3491 | 22.3491 | 16.0173 | 20 | 17.1298 | 20 | 49.2255 | 49.8192 | 0.038 | 0.071605 | 338.1286 | 1643.3884 | 462.7222 | 12
7560 | 7.3872 | 0 | 0 | 0 | 0 | 8633.8215 | 0.46314 | 0.84256 | 0 | 19.6294 | 22 | 20.2891 | 22.2891 | 15.992 | 20 | 17.1098 | 20 | 49.0044 | 49.6818 | 0.018667 | 0.051235 | 1624.1204 | 1584.1661 | 493.7634 | 12
7561 | 7.1381 | 0 | 0 | 0 | 0 | 8103.468 | 0.46086 | 0.82325 | 0 | 19.5269 | 22 | 20.1912 | 22.1912 | 15.9764 | 20 | 17.0892 | 20 | 48.7525 | 49.5363 | 0.017333 | 0.02284 | 4066.4365 | 1801.1726 | 551.6129 | 12
7562 | 7.0122 | 0 | 0 | 0 | 0 | 7755.6533 | 0.45876 | 0.78492 | 0 | 19.4549 | 22 | 20.0887 | 22.0887 | 15.979 | 20 | 17.0749 | 20 | 48.4914 | 49.3228 | 0 | 0.012346 | 5600.6265 | 1952.0693 | 588.3621 | 12
7563 | 7.1829 | 0 | 0 | 0 | 0 | 7515.7135 | 0.45502 | 0.73531 | 0 | 19.3397 | 22 | 19.9621 | 22 | 15.9709 | 20 | 17.051 | 20 | 48.2537 | 49.1106 | 0.006 | 0.016667 | 8778.8508 | 181.0049 | 60.0643 | 12
7564 | 7.2732 | 0 | 0 | 0 | 0 | 7539.9385 | 0.44153 | 0.67276 | 0 | 19.2565 | 22 | 19.8832 | 22 | 15.9545 | 20 | 17.0535 | 20 | 48.0596 | 48.908 | 0.00066667 | 0.004321 | 5492.7106 | 2008.2946 | 605.5778 | 12
7565 | 6.6542 | 0 | 0 | 0 | 0 | 7659.2165 | 0.42267 | 0.61455 | 0 | 19.2653 | 22 | 19.9244 | 22 | 15.936 | 20 | 17.0548 | 20 | 48.1699 | 48.8769 | 0.010667 | 0.0037037 | 3782.1646 | 5969.6977 | 1808.7227 | 12
7566 | 5.8856 | 0.010555 | 0.010555 | 0.010555 | 0.010555 | 7901.4137 | 0.40387 | 0.55888 | 0 | 19.3512 | 22 | 20.0258 | 22.0258 | 15.9008 | 20 | 17.056 | 20 | 47.997 | 48.9538 | 0.00066667 | 0.032716 | 4665.3181 | 7297.5 | 2207.7138 | 12
7567 | 5.9834 | 0.26344 | 0.26344 | 0.26344 | 0.26344 | 8127.9405 | 0.38328 | 0.50915 | 0 | 19.6149 | 22 | 20.2389 | 22.2389 | 15.8712 | 20 | 17.0412 | 20 | 48.544 | 49.425 | 0.041333 | 0.11049 | 4705.3157 | 9103.5538 | 2805.4614 | 12
7568 | 6.1834 | 2.4914 | 2.4914 | 2.4914 | 2.4914 | 8382.642 | 0.36057 | 0.47687 | 0.0053667 | 19.7678 | 22 | 20.3752 | 22.3752 | 15.8618 | 20 | 17.0343 | 20 | 49.0191 | 49.707 | 0.070667 | 0.10741 | 3808.2775 | 6210.498 | 1935.0328 | 12
7569 | 6.3924 | 10.7389 | 10.7389 | 10.7389 | 10.7389 | 8678.456 | 0.33642 | 0.43814 | 0.031406 | 19.8282 | 22 | 20.4186 | 22.4186 | 15.8502 | 20 | 17.0255 | 20 | 49.3048 | 50 | 0.066667 | 0.1537 | 3387.4822 | 4294.7898 | 1365.311 | 12
7570 | 6.7576 | 20.7274 | 20.7274 | 20.7274 | 20.7274 | 8700.2237 | 0.30657 | 0.43022 | 0.053474 | 19.844 | 22 | 20.4228 | 22.4228 | 15.7922 | 20 | 16.9789 | 20 | 49.4026 | 49.9827 | 0.060667 | 0.18333 | 3381.6824 | 3236.9746 | 1037.162 | 12
7571 | 7.075 | 28.2478 | 28.2478 | 28.2478 | 28.2478 | 8770.7493 | 0.27311 | 0.48562 | 0.061732 | 19.8741 | 22 | 20.4345 | 22.4345 | 15.7184 | 20 | 16.9195 | 20 | 49.3881 | 49.9827 | 0.11 | 0.14938 | 2847.1192 | 3762.3791 | 1195.72 | 12
7572 | 7.3623 | 28.5774 | 28.5774 | 28.5774 | 28.5774 | 8767.6462 | 0.23949 | 0.54126 | 0.060224 | 19.9089 | 22 | 20.4149 | 22.4149 | 15.6979 | 20 | 16.9033 | 20 | 49.5246 | 49.9914 | 0.068 | 0.15247 | 3114.6312 | 3247.9806 | 1037.5514 | 12
7573 | 7.4128 | 27.7714 | 27.7714 | 27.7714 | 27.7714 | 8661.2553 | 0.20388 | 0.54835 | 0.050469 | 19.9042 | 22 | 20.4075 | 22.4075 | 15.6892 | 20 | 16.8966 | 20 | 49.3876 | 49.9827 | 0.069333 | 0.1284 | 2881.4151 | 3350.4901 | 1056.3249 | 12
7574 | 7.4916 | 24.2395 | 24.2395 | 24.2395 | 24.2395 | 8594.423 | 0.16724 | 0.51961 | 0.035434 | 19.8587 | 22 | 20.4196 | 22.4196 | 15.6891 | 20 | 16.8967 | 20 | 49.2828 | 49.9569 | 0.042667 | 0.12037 | 3027.0345 | 2979.3339 | 938.0856 | 12
7575 | 7.5743 | 14.6126 | 14.6126 | 14.6126 | 14.6126 | 8663.8368 | 0.13177 | 0.48617 | 0.019116 | 19.8211 | 22 | 20.4123 | 22.4123 | 15.7083 | 20 | 16.9125 | 20 | 49.2305 | 49.9398 | 0.040667 | 0.15185 | 2782.5479 | 3067.512 | 972.1391 | 12
7576 | 7.4346 | 6.7996 | 6.7996 | 6.7996 | 6.7996 | 8952.9205 | 0.12661 | 0.50231 | 0.0036588 | 19.8274 | 22 | 20.4106 | 22.4106 | 15.7324 | 20 | 16.9323 | 20 | 49.2009 | 49.9314 | 0.060667 | 0.15494 | 3606.1234 | 4373.9283 | 1369.3751 | 12
7577 | 7.5832 | 1.5416 | 1.5416 | 1.5416 | 1.5416 | 9970.409 | 0.14073 | 0.56963 | 2.9982e-06 | 19.8456 | 22 | 20.433 | 22.433 | 15.7579 | 20 | 16.9533 | 20 | 49.0554 | 49.9227 | 0.16533 | 0.1784 | 3757.1249 | 4410.3027 | 1403.6617 | 12
7578 | 7.7948 | 0.11953 | 0.11953 | 0.11953 | 0.11953 | 10242.3263 | 0.1593 | 0.60629 | 0 | 19.8747 | 22 | 20.4359 | 22.4359 | 15.7694 | 20 | 16.963 | 20 | 49.2082 | 49.9741 | 0.054667 | 0.16235 | 2635.9378 | 3947.0233 | 1248.3057 | 12
7579 | 8.2463 | 0 | 0 | 0 | 0 | 9825.699 | 0.18932 | 0.59883 | 0 | 19.8472 | 22 | 20.4112 | 22.4112 | 15.781 | 20 | 16.9728 | 20 | 49.158 | 49.9741 | 0.084 | 0.17901 | 1613.0679 | 2321.5718 | 763.6272 | 12
7580 | 8.6521 | 0 | 0 | 0 | 0 | 9452.243 | 0.225 | 0.56541 | 0 | 19.8668 | 22 | 20.4074 | 22.4074 | 15.7884 | 20 | 16.979 | 20 | 49.1503 | 49.9742 | 0.14933 | 0.18951 | 1383.2566 | 3677.8461 | 1186.7795 | 12
7581 | 8.6276 | 0 | 0 | 0 | 0 | 9050.691 | 0.25783 | 0.52637 | 0 | 19.8622 | 22 | 20.4385 | 22.4385 | 15.7772 | 20 | 16.973 | 20 | 49.3695 | 49.9484 | 0.10667 | 0.13765 | 840.5507 | 4155.7411 | 1315.2856 | 12
7582 | 8.675 | 0 | 0 | 0 | 0 | 9124.0817 | 0.26282 | 0.49735 | 0 | 19.8162 | 22 | 20.4279 | 22.4279 | 15.7814 | 20 | 16.9692 | 20 | 49.3487 | 49.9313 | 0.053333 | 0.11481 | 852.2654 | 2670.8161 | 849.0106 | 12
7583 | 8.2119 | 0 | 0 | 0 | 0 | 9182.6167 | 0.24347 | 0.48089 | 0 | 19.7303 | 22 | 20.3654 | 22.3654 | 15.7911 | 20 | 16.9627 | 20 | 49.2126 | 49.8192 | 0.034667 | 0.031481 | 584.7133 | 2924.635 | 897.8981 | 12
7584 | 6.5967 | 0 | 0 | 0 | 0 | 8532.1753 | 0.21714 | 0.38945 | 0 | 19.6498 | 22 | 20.3107 | 22.3107 | 15.8193 | 20 | 16.9815 | 20 | 48.9916 | 49.6473 | 0.014 | 0.028395 | 1886.7128 | 6159.979 | 1858.6212 | 12
7585 | 5.5767 | 0 | 0 | 0 | 0 | 8006.564 | 0.21128 | 0.35215 | 0 | 19.5652 | 22 | 20.2267 | 22.2267 | 15.8486 | 20 | 17.0054 | 20 | 48.8136 | 49.5364 | 0.014 | 0.015432 | 4987.6653 | 5044.1743 | 1524.6819 | 12
7586 | 4.7578 | 0 | 0 | 0 | 0 | 7705.9725 | 0.19852 | 0.31484 | 0 | 19.4639 | 22 | 20.1122 | 22.1122 | 15.8515 | 20 | 16.9888 | 20 | 48.8407 | 49.3229 | 0.0026667 | 0.012963 | 8475.5395 | 3789.9275 | 1147.0524 | 12
7587 | 3.8116 | 0 | 0 | 0 | 0 | 7417.3538 | 0.18501 | 0.27222 | 0 | 19.3616 | 22 | 19.9842 | 22 | 15.8576 | 20 | 16.9748 | 20 | 48.5898 | 49.1106 | 0.0026667 | 0.0030864 | 10503.4314 | 4921.306 | 1477.4057 | 12
7588 | 3.2985 | 0 | 0 | 0 | 0 | 7391.9857 | 0.15947 | 0.22774 | 0 | 19.2643 | 22 | 19.8901 | 22 | 15.8278 | 20 | 16.9808 | 20 | 48.3299 | 48.9845 | 0 | 0.0049383 | 7277.0884 | 3339.1858 | 1005.7957 | 12
7589 | 2.6168 | 0 | 0 | 0 | 0 | 7450.0183 | 0.12582 | 0.17753 | 0 | 19.2148 | 22 | 19.8587 | 22 | 15.7122 | 20 | 16.9113 | 20 | 48.2309 | 48.9957 | 0.01 | 0.0092593 | 5341.455 | 4686.3248 | 1421.4815 | 12
7590 | 2.9049 | 0 | 0 | 0 | 0 | 7589.0953 | 0.091314 | 0.12109 | 0 | 19.3516 | 22 | 20.0187 | 22.0187 | 15.6193 | 20 | 16.8493 | 20 | 47.9734 | 48.9985 | 0 | 0.035802 | 5273.1976 | 7197.1221 | 2173.3658 | 12
7591 | 3.1147 | 0.17944 | 0.17944 | 0.17944 | 0.17944 | 7626.071 | 0.066314 | 0.078544 | 0 | 19.6353 | 22 | 20.2528 | 22.2528 | 15.5306 | 20 | 16.7746 | 20 | 48.6057 | 49.4333 | 0.087333 | 0.075309 | 3947.3686 | 9789.8094 | 3014.1627 | 12
7592 | 5.3551 | 2.8856 | 10.0017 | 11.7776 | 2.8856 | 7896.7553 | 0.047693 | 0.050184 | 0.017006 | 19.7578 | 22 | 20.3767 | 22.3767 | 15.4267 | 20 | 16.6905 | 20 | 49.0258 | 49.8028 | 0.067333 | 0.11481 | 4608.1071 | 2763.3704 | 904.3508 | 12
7593 | 6.8409 | 16.4945 | 72.2737 | 134.692 | 16.4945 | 8322.6063 | 0.028711 | 0.025413 | 0.1104 | 19.8074 | 22 | 20.4109 | 22.4109 | 15.3454 | 20 | 16.6248 | 20 | 49.395 | 49.9914 | 0.085333 | 0.25494 | 1267.5025 | 1621.015 | 586.5418 | 12
7594 | 8.6655 | 42.382 | 86.7962 | 410.5736 | 42.382 | 8761.0305 | 0.017766 | 0.0097001 | 0.25271 | 19.8324 | 22 | 20.4074 | 22.4074 | 15.2507 | 20 | 16.5481 | 20 | 49.4599 | 49.9654 | 0.061333 | 0.12654 | 808.1144 | 511.6965 | 207.5631 | 12
7595 | 9.4207 | 59.0575 | 59.0575 | 556.5392 | 59.0575 | 9045.6248 | 0.012079 | 0.0070685 | 0.38009 | 19.8943 | 22 | 20.4583 | 22.4583 | 15.2187 | 20 | 16.5225 | 20 | 49.5786 | 49.9914 | 0.073333 | 0.14012 | 99.7687 | 298.3711 | 152.0779 | 12
7596 | 10.6356 | 67.7265 | 67.7265 | 588.072 | 114.3309 | 9207.0375 | 0.0065747 | 0.0049317 | 0.42924 | 19.8888 | 22 | 20.4261 | 22.4261 | 15.1883 | 20 | 16.4981 | 20 | 49.4925 | 49.9914 | 0.10867 | 0.16173 | 150.6518 | 325.6341 | 165.9737 | 12
7597 | 10.8155 | 71.3894 | 71.3894 | 557.4935 | 288.0288 | 9028.9813 | 0.0043882 | 0.0053295 | 0.37162 | 19.9204 | 22 | 20.4503 | 22.4503 | 15.306 | 20 | 16.5986 | 20 | 49.3979 | 49.9568 | 0.055333 | 0.13395 | 100.5264 | 239.3981 | 122.0198 | 12
7598 | 10.069 | 69.4366 | 69.4366 | 528.1027 | 475.3456 | 8839.6467 | 0.004323 | 0.0091952 | 0.27809 | 19.8875 | 22 | 20.4309 | 22.4309 | 15.4303 | 20 | 16.6955 | 20 | 49.2508 | 49.9311 | 0.034667 | 0.22963 | 383.6139 | 307.9057 | 156.9377 | 12
7599 | 8.7217 | 44.6217 | 44.6217 | 511.2132 | 706.1127 | 8683.773 | 0.0043706 | 0.01226 | 0.15952 | 19.9141 | 22 | 20.4639 | 22.4639 | 15.647 | 20 | 16.8845 | 20 | 49.2519 | 49.9313 | 0.065333 | 0.15123 | 275.5053 | 921.2284 | 335.5737 | 12
7600 | 7.2391 | 21.399 | 21.399 | 274.7918 | 545.903 | 8875.603 | 0.006349 | 0.030018 | 0.0411 | 19.8986 | 22 | 20.4965 | 22.4965 | 15.8312 | 20 | 17.0418 | 20 | 49.2015 | 49.923 | 0.057333 | 0.26358 | 913.0861 | 4182.1457 | 1332.9421 | 12
7601 | 6.0318 | 5.5654 | 5.5628 | 38.8266 | 101.7218 | 9778.9865 | 0.0092954 | 0.072231 | 8.4948e-05 | 19.9538 | 22 | 20.5736 | 22.5736 | 16.0617 | 20 | 17.2464 | 20 | 49.1611 | 49.914 | 0.068667 | 0.14938 | 2797.829 | 6856.918 | 2113.9422 | 12
7602 | 5.5718 | 0.89522 | 0.50247 | 1.6259 | 5.3946 | 10207.1675 | 0.012287 | 0.11652 | 0 | 20.0127 | 22.0127 | 20.6014 | 22.6014 | 16.2411 | 20 | 17.4008 | 20 | 49.2615 | 49.9569 | 0.07 | 0.15123 | 3525.8014 | 4725.3231 | 1480.9108 | 12
7603 | 4.4344 | 0 | 0 | 0 | 0 | 9991.11 | 0.02182 | 0.17202 | 0 | 19.9834 | 22 | 20.5767 | 22.5767 | 16.3646 | 20 | 17.5001 | 20 | 49.241 | 49.9741 | 0.064667 | 0.23148 | 2126.4967 | 6753.8141 | 2100.4902 | 12
7604 | 3.6696 | 0 | 0 | 0 | 0 | 9795.3342 | 0.035456 | 0.24384 | 0 | 19.9848 | 22 | 20.5328 | 22.5328 | 16.4456 | 20 | 17.5576 | 20 | 49.2224 | 49.9742 | 0.076667 | 0.15247 | 2114.2642 | 8003.739 | 2460.8935 | 12
7605 | 3.6766 | 0 | 0 | 0 | 0 | 9390.8842 | 0.049824 | 0.32938 | 0 | 19.9408 | 22 | 20.5135 | 22.5135 | 16.4344 | 20 | 17.5237 | 20 | 49.3789 | 49.9484 | 0.064 | 0.23519 | 1012.059 | 3166.1366 | 1028.3345 | 12
7606 | 3.618 | 0 | 0 | 0 | 0 | 9513.9287 | 0.076898 | 0.42442 | 0 | 19.8574 | 22 | 20.462 | 22.462 | 16.3345 | 20 | 17.4191 | 20 | 49.3692 | 49.9227 | 0.071333 | 0.11358 | 1019.9293 | 2656.4224 | 848.084 | 12
7607 | 3.7774 | 0 | 0 | 0 | 0 | 9295.5248 | 0.1138 | 0.50142 | 0 | 19.7727 | 22 | 20.3951 | 22.3951 | 16.2571 | 20 | 17.336 | 20 | 49.2544 | 49.8366 | 0.037333 | 0.091975 | 1095.6452 | 2116.1333 | 669.9342 | 12
7608 | 3.8791 | 0 | 0 | 0 | 0 | 8645.0925 | 0.15491 | 0.55585 | 0 | 19.5944 | 22 | 20.2702 | 22.2702 | 16.1302 | 20 | 17.2258 | 20 | 49.0223 | 49.6818 | 0.02 | 0.032099 | 2290.6332 | 436.8691 | 145.2799 | 12
7609 | 3.6475 | 0 | 0 | 0 | 0 | 8304.906 | 0.20027 | 0.62935 | 0 | 19.4272 | 22 | 20.1139 | 22.1139 | 16.0188 | 20 | 17.1311 | 20 | 48.7703 | 49.4847 | 0.0026667 | 0.012963 | 4997.7226 | 601.0802 | 184.9258 | 12
7610 | 3.5689 | 0 | 0 | 0 | 0 | 7929.0868 | 0.25053 | 0.69777 | 0 | 19.312 | 22 | 19.9765 | 22 | 15.9548 | 20 | 17.063 | 20 | 48.6143 | 49.2801 | 0.006 | 0.010494 | 7755.6802 | 1393.0061 | 424.5023 | 12
7611 | 3.1771 | 0 | 0 | 0 | 0 | 7862.6668 | 0.29921 | 0.76554 | 0 | 19.1981 | 22 | 19.8421 | 22 | 15.8889 | 20 | 16.9926 | 20 | 48.4077 | 49.0681 | 0.010667 | 0.0018519 | 9540.523 | 1922.2041 | 580.7521 | 12
7612 | 3.5467 | 0 | 0 | 0 | 0 | 8037.4575 | 0.33759 | 0.79485 | 0 | 19.1303 | 22 | 19.7881 | 22 | 15.8388 | 20 | 16.9788 | 20 | 48.149 | 48.9423 | 0 | 0.004321 | 6450.4414 | 2409.0671 | 726.8345 | 12
7613 | 4.3294 | 0 | 0 | 0 | 0 | 8536.1607 | 0.36766 | 0.75548 | 0 | 19.1823 | 22 | 19.8448 | 22 | 15.7878 | 20 | 16.9721 | 20 | 48.0191 | 48.8767 | 0.0073333 | 0.0074074 | 4218.9349 | 4077.023 | 1234.2862 | 12
7614 | 5.0241 | 0 | 0 | 0 | 0 | 9745.715 | 0.39373 | 0.7056 | 0 | 19.3266 | 22 | 20.0251 | 22.0251 | 15.7163 | 20 | 16.9234 | 20 | 48.058 | 48.9821 | 0.010667 | 0.02284 | 3137.7208 | 6409.956 | 1947.8724 | 12
7615 | 5.2036 | 0.15215 | 0.15215 | 0.15215 | 0.15215 | 10668.8157 | 0.39996 | 0.69878 | 0 | 19.623 | 22 | 20.2525 | 22.2525 | 15.6544 | 20 | 16.8779 | 20 | 48.8262 | 49.3574 | 0.069333 | 0.082716 | 3113.7633 | 9543.8949 | 2939.4206 | 12
7616 | 5.3902 | 2.6429 | 2.6503 | 2.6522 | 2.6429 | 10793.389 | 0.39307 | 0.73631 | 0.0058814 | 19.7575 | 22 | 20.3702 | 22.3702 | 15.5729 | 20 | 16.8119 | 20 | 49.156 | 49.631 | 0.14267 | 0.1463 | 3911.9401 | 5403.1915 | 1711.8983 | 12
7617 | 5.7516 | 13.3424 | 13.419 | 13.5131 | 13.3424 | 10956.5115 | 0.38721 | 0.77157 | 0.034187 | 19.8076 | 22 | 20.4074 | 22.4074 | 15.5425 | 20 | 16.7876 | 20 | 49.3572 | 49.9914 | 0.053333 | 0.27963 | 3803.5281 | 4227.0542 | 1368.4692 | 12
7618 | 5.8963 | 18.5101 | 18.6113 | 19.2799 | 18.5101 | 10891.6255 | 0.38172 | 0.80538 | 0.054615 | 19.8419 | 22 | 20.4323 | 22.4323 | 15.548 | 20 | 16.7926 | 20 | 49.4438 | 49.9914 | 0.058 | 0.2284 | 2977.8203 | 4600.2925 | 1454.9144 | 12
7619 | 6.0906 | 14.029 | 14.029 | 14.2126 | 14.0288 | 10799.1228 | 0.3753 | 0.83794 | 0.056569 | 19.8965 | 22 | 20.4493 | 22.4493 | 15.5585 | 20 | 16.8015 | 20 | 49.4501 | 49.9827 | 0.085333 | 0.13457 | 3351.6275 | 4431.1979 | 1388.3372 | 12
7620 | 6.6574 | 15.5375 | 15.5375 | 15.6377 | 15.5467 | 10451.5182 | 0.37361 | 0.86935 | 0.05638 | 19.9076 | 22 | 20.4109 | 22.4109 | 15.5428 | 20 | 16.789 | 20 | 49.5135 | 50 | 0.09 | 0.2463 | 3543.3893 | 2554.2876 | 851.8526 | 12
7621 | 7.5801 | 12.7028 | 12.7027 | 12.7394 | 12.7185 | 10538.4705 | 0.3906 | 0.88881 | 0.069518 | 19.8935 | 22 | 20.425 | 22.425 | 15.5319 | 20 | 16.7803 | 20 | 49.3975 | 49.9741 | 0.073333 | 0.10185 | 3168.2381 | 2612.3329 | 830.2993 | 12
7622 | 7.7115 | 17.8579 | 17.8579 | 18.0651 | 18.0543 | 10488.329 | 0.41662 | 0.88824 | 0.069457 | 19.8555 | 22 | 20.408 | 22.408 | 15.5419 | 20 | 16.7884 | 20 | 49.3033 | 49.9309 | 0.042 | 0.087654 | 2208.5391 | 2837.1332 | 888.2433 | 12
7623 | 7.7802 | 27.7169 | 27.7169 | 28.4146 | 28.7051 | 10595.7198 | 0.4411 | 0.88719 | 0.038363 | 19.8261 | 22 | 20.4074 | 22.4074 | 15.5445 | 20 | 16.7904 | 20 | 49.2508 | 49.9312 | 0.045333 | 0.13951 | 2861.5541 | 3065.93 | 970.7229 | 12
7624 | 7.5295 | 19.0507 | 19.0507 | 19.2425 | 19.4257 | 10901.8823 | 0.45053 | 0.88437 | 0.010869 | 19.8221 | 22 | 20.4156 | 22.4156 | 15.5495 | 20 | 16.7945 | 20 | 49.2847 | 49.9228 | 0.07 | 0.11975 | 2987.833 | 4153.8935 | 1299.6696 | 12
7625 | 7.0559 | 4.4945 | 4.4946 | 4.5059 | 4.5261 | 11894.2322 | 0.45048 | 0.87754 | 1.9988e-06 | 19.8358 | 22 | 20.4143 | 22.4143 | 15.5831 | 20 | 16.8218 | 20 | 49.1386 | 49.9741 | 0.053333 | 0.14815 | 4253.9817 | 5371.4486 | 1664.8665 | 12
7626 | 6.9041 | 0.31772 | 0.31772 | 0.31772 | 0.31772 | 12095.6972 | 0.4477 | 0.8678 | 0 | 19.875 | 22 | 20.4257 | 22.4257 | 15.6458 | 20 | 16.8729 | 20 | 49.3652 | 49.9827 | 0.072 | 0.15 | 3256.6823 | 5340.6359 | 1667.3708 | 12
7627 | 6.9909 | 0 | 0 | 0 | 0 | 11466.3792 | 0.43285 | 0.8602 | 0 | 19.8473 | 22 | 20.4112 | 22.4112 | 15.6664 | 20 | 16.8897 | 20 | 49.2401 | 49.9655 | 0.093333 | 0.17346 | 1893.1887 | 3277.024 | 1048.3946 | 12
7628 | 7.0831 | 0 | 0 | 0 | 0 | 10901.6 | 0.41432 | 0.85473 | 0 | 19.8725 | 22 | 20.4134 | 22.4134 | 15.6882 | 20 | 16.9074 | 20 | 49.1683 | 49.9656 | 0.075333 | 0.14383 | 1708.2217 | 4718.0443 | 1472.5455 | 12
7629 | 7.0221 | 0 | 0 | 0 | 0 | 10314.4057 | 0.39677 | 0.84359 | 0 | 19.8739 | 22 | 20.4291 | 22.4291 | 15.6831 | 20 | 16.9073 | 20 | 49.1908 | 49.9398 | 0.047333 | 0.11296 | 856.3027 | 4268.6554 | 1327.119 | 12
7630 | 6.9955 | 0 | 0 | 0 | 0 | 10607.6955 | 0.37407 | 0.8392 | 0 | 19.8114 | 22 | 20.4291 | 22.4291 | 15.6514 | 20 | 16.8705 | 20 | 49.3499 | 49.9313 | 0.042 | 0.19198 | 1039.9509 | 3090.1107 | 992.8732 | 12
7631 | 6.8183 | 0 | 0 | 0 | 0 | 10357.1545 | 0.33603 | 0.85118 | 0 | 19.7175 | 22 | 20.3559 | 22.3559 | 15.6343 | 20 | 16.8388 | 20 | 49.2247 | 49.8193 | 0.043333 | 0.071605 | 768.7733 | 2167.4501 | 681.1689 | 12
7632 | 6.6116 | 0 | 0 | 0 | 0 | 9615.9793 | 0.28219 | 0.89499 | 0 | 19.6074 | 22 | 20.2851 | 22.2851 | 15.632 | 20 | 16.8342 | 20 | 48.982 | 49.6646 | 0.006 | 0.028395 | 1973.9942 | 2535.7512 | 770.6022 | 12
7633 | 6.1378 | 0 | 0 | 0 | 0 | 9064.3885 | 0.26919 | 0.90746 | 0 | 19.4925 | 22 | 20.1789 | 22.1789 | 15.6308 | 20 | 16.8289 | 20 | 48.7302 | 49.5537 | 0.002 | 0.033951 | 4792.3798 | 2502.3971 | 762.2274 | 12
7634 | 5.1212 | 0 | 0 | 0 | 0 | 8699.6118 | 0.25938 | 0.93139 | 0 | 19.3809 | 22 | 20.049 | 22.049 | 15.6193 | 20 | 16.7998 | 20 | 48.4801 | 49.3401 | 0.006 | 0.0067901 | 8007.6167 | 3352.577 | 1008.5668 | 12
7635 | 4.3627 | 0 | 0 | 0 | 0 | 8632.3422 | 0.24712 | 0.95232 | 0 | 19.2666 | 22 | 19.9106 | 22 | 15.6087 | 20 | 16.7727 | 20 | 48.2317 | 49.1191 | 0.012667 | 0.0067901 | 10451.6282 | 4120.8273 | 1239.9241 | 12
7636 | 3.9251 | 0 | 0 | 0 | 0 | 8706.6985 | 0.23602 | 0.96108 | 0 | 19.1776 | 22 | 19.8292 | 22 | 15.5863 | 20 | 16.7737 | 20 | 48.0378 | 48.9165 | 0.004 | 0.0037037 | 6710.8557 | 2673.3003 | 805.4922 | 12
7637 | 5.2538 | 0 | 0 | 0 | 0 | 9169.4935 | 0.22864 | 0.95909 | 0 | 19.2087 | 22 | 19.8672 | 22 | 15.5591 | 20 | 16.7915 | 20 | 48.1204 | 48.8938 | 0.012 | 0.0061728 | 4905.5209 | 2645.7216 | 812.6543 | 12
7638 | 5.8608 | 0 | 0 | 0 | 0 | 10258.3675 | 0.22421 | 0.94192 | 0 | 19.3612 | 22 | 20.0435 | 22.0435 | 15.5106 | 20 | 16.7674 | 20 | 48.0642 | 48.897 | 0.0033333 | 0.058025 | 2430.3184 | 7096.4603 | 2153.3236 | 12
7639 | 5.8197 | 0.22137 | 0.23186 | 0.2294 | 0.22141 | 11111.243 | 0.22209 | 0.9082 | 0 | 19.6309 | 22 | 20.2489 | 22.2489 | 15.4199 | 20 | 16.6924 | 20 | 48.7285 | 49.4333 | 0.091333 | 0.15247 | 3577.5806 | 9243.0342 | 2871.367 | 12
7640 | 6.084 | 3.7172 | 7.8072 | 8.8418 | 3.7172 | 11137.2955 | 0.22261 | 0.85488 | 0.0082959 | 19.7583 | 22 | 20.3791 | 22.3791 | 15.3372 | 20 | 16.6255 | 20 | 49.0935 | 49.8073 | 0.1 | 0.13272 | 3646.0379 | 5440.434 | 1716.0881 | 12
7641 | 6.8967 | 18.6033 | 45.7481 | 73.075 | 18.6033 | 11178.1603 | 0.22601 | 0.80157 | 0.070137 | 19.7932 | 22 | 20.4074 | 22.4074 | 15.2713 | 20 | 16.5722 | 20 | 49.3052 | 49.9827 | 0.17733 | 0.14074 | 3702.1773 | 2648.6428 | 885.7363 | 12
7642 | 7.3647 | 40.5976 | 47.2191 | 80.5945 | 40.5976 | 11048.3522 | 0.2384 | 0.74416 | 0.14898 | 19.8481 | 22 | 20.4578 | 22.4578 | 15.325 | 20 | 16.6164 | 20 | 49.4123 | 49.9827 | 0.057333 | 0.24321 | 2111.7153 | 4316.6534 | 1373.2719 | 12
7643 | 7.575 | 51.6073 | 51.6073 | 62.3454 | 51.6073 | 11076.4732 | 0.24974 | 0.67622 | 0.21583 | 19.8932 | 22 | 20.4262 | 22.4262 | 15.3465 | 20 | 16.6343 | 20 | 49.3496 | 49.9827 | 0.070667 | 0.10432 | 2552.6454 | 2853.935 | 904.922 | 12
7644 | 7.6206 | 40.5497 | 40.5497 | 41.9078 | 40.5971 | 10738.8983 | 0.25597 | 0.61305 | 0.24147 | 19.8982 | 22 | 20.4264 | 22.4264 | 15.3308 | 20 | 16.6217 | 20 | 49.4184 | 49.9914 | 0.052667 | 0.14444 | 3031.4584 | 3628.8161 | 1145.2742 | 12
7645 | 8.0372 | 30.5847 | 30.5847 | 30.8537 | 30.7037 | 10654.477 | 0.25889 | 0.57749 | 0.24025 | 19.8917 | 22 | 20.4141 | 22.4141 | 15.3396 | 20 | 16.6289 | 20 | 49.3566 | 49.9741 | 0.18867 | 0.1284 | 3215.4217 | 2662.0368 | 875.8801 | 12
7646 | 8.2792 | 36.7083 | 36.7083 | 37.1998 | 37.1429 | 10713.412 | 0.26141 | 0.56168 | 0.19898 | 19.8593 | 22 | 20.4253 | 22.4253 | 15.409 | 20 | 16.6854 | 20 | 49.252 | 49.9482 | 0.047333 | 0.096296 | 2685.1602 | 2832.7984 | 890.1801 | 12
7647 | 8.1118 | 26.7676 | 26.7676 | 27.1541 | 27.3036 | 10976.7157 | 0.25945 | 0.50204 | 0.11094 | 19.8287 | 22 | 20.4076 | 22.4076 | 15.47 | 20 | 16.7349 | 20 | 49.1998 | 49.9225 | 0.058 | 0.13086 | 2366.9626 | 3219.9342 | 1016.7673 | 12
7648 | 7.4897 | 17.2142 | 17.2142 | 17.5687 | 17.9494 | 11052.7267 | 0.24983 | 0.43619 | 0.028935 | 19.8307 | 22 | 20.4163 | 22.4163 | 15.5168 | 20 | 16.7729 | 20 | 49.2127 | 49.9228 | 0.077333 | 0.14753 | 3350.263 | 5117.5328 | 1595.5373 | 12
7649 | 7.2077 | 4.4216 | 4.4216 | 4.4795 | 4.5811 | 11970.967 | 0.24101 | 0.34467 | 0 | 19.8375 | 22 | 20.429 | 22.429 | 15.5453 | 20 | 16.7961 | 20 | 49.0886 | 49.9914 | 0.14667 | 0.10741 | 4383.8391 | 4891.2965 | 1532.8552 | 12
7650 | 6.7443 | 0.34057 | 0.34057 | 0.34057 | 0.34057 | 12068.616 | 0.22976 | 0.23357 | 0 | 19.8674 | 22 | 20.4255 | 22.4255 | 15.5932 | 20 | 16.835 | 20 | 49.1367 | 49.9741 | 0.043333 | 0.21667 | 3586.8512 | 5827.0342 | 1815.6443 | 12
7651 | 6.075 | 0 | 0 | 0 | 0 | 11507.8035 | 0.20274 | 0.14122 | 0 | 19.8525 | 22 | 20.4371 | 22.4371 | 15.6361 | 20 | 16.8699 | 20 | 49.1694 | 49.9828 | 0.046 | 0.25679 | 2065.9181 | 5845.0555 | 1830.3923 | 12
7652 | 5.6392 | 0 | 0 | 0 | 0 | 10822.7977 | 0.1673 | 0.095946 | 0 | 19.8538 | 22 | 20.4129 | 22.4129 | 15.6469 | 20 | 16.8787 | 20 | 49.1616 | 49.9742 | 0.075333 | 0.16235 | 1898.5348 | 5111.4977 | 1595.5329 | 12
7653 | 5.5024 | 0 | 0 | 0 | 0 | 10410.4338 | 0.13267 | 0.054855 | 0 | 19.8404 | 22 | 20.4275 | 22.4275 | 15.6185 | 20 | 16.8554 | 20 | 49.3192 | 49.9657 | 0.192 | 0.24321 | 1685.7099 | 4788.7743 | 1543.2827 | 12
7654 | 5.2293 | 0 | 0 | 0 | 0 | 10622.968 | 0.11051 | 0.020946 | 0 | 19.8101 | 22 | 20.4339 | 22.4339 | 15.5993 | 20 | 16.8305 | 20 | 49.3202 | 49.94 | 0.21733 | 0.17778 | 1239.23 | 5105.5004 | 1625.5798 | 12
7655 | 4.8357 | 0 | 0 | 0 | 0 | 10462.7758 | 0.09667 | 0.0099755 | 0 | 19.6997 | 22 | 20.3496 | 22.3496 | 15.5627 | 20 | 16.7822 | 20 | 49.2055 | 49.8279 | 0.062667 | 0.058642 | 2624.9409 | 2525.0229 | 789.9212 | 12
7656 | 4.3507 | 0 | 0 | 0 | 0 | 9823.345 | 0.084749 | 0.0079151 | 0 | 19.5458 | 22 | 20.2379 | 22.2379 | 15.5069 | 20 | 16.7392 | 20 | 48.9845 | 49.6645 | 0.0093333 | 0.023457 | 4049.8147 | 2399.1097 | 729.5188 | 12
7657 | 3.9382 | 0 | 0 | 0 | 0 | 9263.3265 | 0.076382 | 0.0024174 | 0 | 19.4199 | 22 | 20.1233 | 22.1233 | 15.4601 | 20 | 16.69 | 20 | 48.8066 | 49.5878 | 0.0073333 | 0.025926 | 6413.8358 | 2650.1038 | 809.0227 | 12
7658 | 3.5126 | 0 | 0 | 0 | 0 | 8865.556 | 0.075775 | 0.0016116 | 0 | 19.3204 | 22 | 19.9841 | 22 | 15.4294 | 20 | 16.6439 | 20 | 48.6504 | 49.374 | 0.006 | 0.008642 | 8144.4745 | 2859.7792 | 863.5229 | 12
7659 | 2.6253 | 0 | 0 | 0 | 0 | 8758.1675 | 0.075935 | 0.0010404 | 0 | 19.2323 | 22 | 19.9096 | 22 | 15.388 | 20 | 16.5958 | 20 | 48.4008 | 49.1615 | 0.0066667 | 0.0092593 | 8335.2844 | 5174.9589 | 1555.5301 | 12
7660 | 2.0447 | 0 | 0 | 0 | 0 | 8787.8855 | 0.068603 | 0.00077009 | 0 | 19.2082 | 22 | 19.8948 | 22 | 15.3353 | 20 | 16.5724 | 20 | 48.4361 | 49.1465 | 0.016 | 0.014198 | 6592.1555 | 5704.0267 | 1731.1877 | 12
7661 | 1.7289 | 0 | 0 | 0 | 0 | 9190.0263 | 0.056191 | 0.0006069 | 0 | 19.3529 | 22 | 19.9081 | 22 | 15.2723 | 20 | 16.5325 | 20 | 48.644 | 49.1383 | 0.028 | 0.02037 | 6224.1797 | 7376.5626 | 2240.7802 | 12
7662 | 1.6081 | 0 | 0 | 0 | 0 | 10317.7373 | 0.043884 | 0.00071399 | 0 | 19.6044 | 22 | 19.9866 | 22 | 15.2099 | 20 | 16.5335 | 20 | 49.3397 | 49.1154 | 0.13333 | 0.028395 | 5195.186 | 9248.974 | 2836.7445 | 12
7663 | 1.6 | 0.12914 | 0.12914 | 0.12914 | 0.12914 | 11170.1977 | 0.033854 | 0.0029886 | 0 | 19.7589 | 22 | 20.1837 | 22.1837 | 15.1441 | 20 | 16.4722 | 20 | 49.3798 | 49.4564 | 0.16 | 0.066667 | 4580.7284 | 8367.5222 | 2583.2168 | 12
7664 | 1.6176 | 2.4331 | 2.4331 | 2.4331 | 2.4331 | 11223.411 | 0.025316 | 0.0091544 | 0.0044253 | 19.8336 | 22 | 20.2556 | 22.2556 | 15.0446 | 20 | 16.3904 | 20 | 49.6097 | 49.5933 | 0.12133 | 0.13951 | 5589.3152 | 5817.3349 | 1822.942 | 12
7665 | 2.0289 | 14.5412 | 14.5504 | 14.5659 | 14.5412 | 11339.8568 | 0.017377 | 0.015606 | 0.037262 | 19.8549 | 22 | 20.3122 | 22.3122 | 14.9595 | 20 | 16.3199 | 20 | 49.6625 | 49.7631 | 0.152 | 0.34259 | 5521.7416 | 5157.0213 | 1669.8112 | 12
7666 | 2.483 | 33.6227 | 33.6572 | 33.9261 | 33.6227 | 11323.3047 | 0.0124 | 0.019696 | 0.075653 | 19.8573 | 22 | 20.3509 | 22.3509 | 14.8897 | 20 | 16.2617 | 20 | 49.7968 | 49.8042 | 0.126 | 0.080247 | 4652.4497 | 4279.83 | 1345.1035 | 12
7667 | 3.2793 | 45.3376 | 45.3376 | 45.9635 | 45.3376 | 11331.885 | 0.008824 | 0.022593 | 0.10651 | 19.8469 | 22 | 20.3773 | 22.3773 | 14.8334 | 20 | 16.2144 | 20 | 49.7549 | 49.8051 | 0.21067 | 0.14074 | 3817.5277 | 3429.0867 | 1114.0388 | 12
7668 | 3.6883 | 47.5057 | 47.5057 | 48.2922 | 47.5886 | 10971.705 | 0.0053109 | 0.026387 | 0.12803 | 19.8867 | 22 | 20.3924 | 22.3924 | 14.7866 | 20 | 16.1749 | 20 | 49.7235 | 49.8715 | 0.10333 | 0.1463 | 3264.335 | 4622.8191 | 1453.7121 | 12
7669 | 4.3272 | 52.3661 | 52.3661 | 55.0509 | 53.7052 | 11010.0608 | 0.0048721 | 0.03009 | 0.12975 | 19.9109 | 22 | 20.4055 | 22.4055 | 14.7454 | 20 | 16.1401 | 20 | 49.6817 | 49.8117 | 0.1 | 0.12654 | 3419.3742 | 3408.963 | 1080.2162 | 12
7670 | 4.8269 | 59.9404 | 59.9404 | 69.8446 | 68.6059 | 11053.6975 | 0.0064092 | 0.03293 | 0.10187 | 19.9446 | 22 | 20.4057 | 22.4057 | 14.7403 | 20 | 16.1298 | 20 | 49.7882 | 49.8118 | 0.10533 | 0.13827 | 2563.3188 | 3689.2864 | 1173.5532 | 12
7671 | 4.4797 | 43.0523 | 43.0523 | 45.4482 | 46.0406 | 11116.7085 | 0.007989 | 0.034828 | 0.054835 | 19.9339 | 22 | 20.4003 | 22.4003 | 14.7548 | 20 | 16.1346 | 20 | 49.7357 | 49.8195 | 0.10533 | 0.08642 | 2776.2979 | 4589.4609 | 1429.1936 | 12
7672 | 4.3194 | 21.1768 | 21.1768 | 21.314 | 21.4449 | 11163.9998 | 0.011437 | 0.036398 | 0.0096971 | 19.9377 | 22 | 20.4194 | 22.4194 | 14.805 | 20 | 16.1783 | 20 | 49.7154 | 49.8459 | 0.10133 | 0.10864 | 4935.3997 | 4920.8782 | 1533.7503 | 12
7673 | 4.4473 | 4.2855 | 4.2856 | 4.2974 | 4.3178 | 12079.2887 | 0.015858 | 0.036694 | 0 | 19.933 | 22 | 20.4158 | 22.4158 | 14.8386 | 20 | 16.2109 | 20 | 49.7686 | 49.8379 | 0.14333 | 0.16049 | 4515.5661 | 4279.4011 | 1361.1998 | 12
7674 | 3.8975 | 0.24177 | 0.24177 | 0.24177 | 0.24177 | 12226.1525 | 0.020481 | 0.037138 | 0 | 19.9136 | 22 | 20.42 | 22.42 | 14.8949 | 20 | 16.2554 | 20 | 49.8401 | 49.8299 | 0.20933 | 0.2179 | 4487.5904 | 6714.2098 | 2116.847 | 12
7675 | 3.5182 | 0 | 0 | 0 | 0 | 11795.6963 | 0.020256 | 0.036087 | 0 | 19.9017 | 22 | 20.4287 | 22.4287 | 14.9537 | 20 | 16.3022 | 20 | 49.8087 | 49.9232 | 0.11933 | 0.12099 | 2863.3464 | 6080.4403 | 1889.7858 | 12
7676 | 2.9673 | 0 | 0 | 0 | 0 | 11083.562 | 0.017447 | 0.032864 | 0 | 19.9057 | 22 | 20.4088 | 22.4088 | 14.9474 | 20 | 16.296 | 20 | 49.7561 | 49.8977 | 0.15733 | 0.19938 | 1748.898 | 6137.5901 | 1925.8898 | 12
7677 | 2.634 | 0 | 0 | 0 | 0 | 10484.3113 | 0.015005 | 0.028529 | 0 | 19.9431 | 22 | 20.4306 | 22.4306 | 14.9365 | 20 | 16.2861 | 20 | 49.7778 | 49.8721 | 0.14067 | 0.21975 | 1821.9486 | 7047.3999 | 2201.1962 | 12
7678 | 2.7684 | 0 | 0 | 0 | 0 | 10692.3365 | 0.012826 | 0.022093 | 0 | 19.9448 | 22 | 20.4489 | 22.4489 | 14.9348 | 20 | 16.2837 | 20 | 49.7139 | 49.8554 | 0.070667 | 0.13025 | 1139.7752 | 4727.8702 | 1471.4027 | 12
7679 | 2.8022 | 0 | 0 | 0 | 0 | 10495.2398 | 0.014298 | 0.015723 | 0 | 19.8023 | 22 | 20.4 | 22.4 | 14.8862 | 20 | 16.2234 | 20 | 49.6275 | 49.7525 | 0.02 | 0.085185 | 1251.3877 | 2295.2425 | 718.8079 | 12
7680 | 2.8901 | 0 | 0 | 0 | 0 | 9816.22 | 0.022618 | 0.0033915 | 0 | 19.615 | 22 | 20.2892 | 22.2892 | 14.8433 | 20 | 16.1728 | 20 | 49.3821 | 49.6241 | 0.01 | 0.035185 | 3814.9447 | 1311.6178 | 406.7859 | 12
7681 | 3.0124 | 0 | 0 | 0 | 0 | 9382.5865 | 0.022194 | 0.0044472 | 0 | 19.4117 | 22 | 20.1612 | 22.1612 | 14.7847 | 20 | 16.1158 | 20 | 49.1597 | 49.4532 | 0.0033333 | 0.038889 | 7520.2449 | 928.2166 | 290.1756 | 12
7682 | 3.513 | 0 | 0 | 0 | 0 | 8995.4878 | 0.023859 | 0.0069869 | 0 | 19.2082 | 22 | 20.0182 | 22.0182 | 14.735 | 20 | 16.063 | 20 | 48.9068 | 49.2831 | 0.006 | 0.024691 | 8406.2064 | 277.5689 | 91.9692 | 12
7683 | 3.6943 | 0 | 0 | 0 | 0 | 8767.3065 | 0.025514 | 0.0093023 | 0 | 19.0497 | 22 | 19.8955 | 22 | 14.7137 | 20 | 16.0577 | 20 | 48.6555 | 49.097 | 0.0066667 | 0.024074 | 8498.5893 | 1007.5087 | 310.1785 | 12
7684 | 3.8833 | 0 | 0 | 0 | 0 | 8820.2692 | 0.032525 | 0.013403 | 0 | 18.9972 | 22 | 19.8626 | 22 | 14.6865 | 20 | 16.0461 | 20 | 48.4059 | 48.9546 | 0.006 | 0.004321 | 6484.7382 | 3583.5179 | 1079.8071 | 12
7685 | 4.1501 | 0 | 0 | 0 | 0 | 9134.5885 | 0.042849 | 0.023394 | 0 | 19.1769 | 22 | 19.9489 | 22 | 14.6626 | 20 | 16.0218 | 20 | 48.4775 | 48.9571 | 0.0053333 | 0.02284 | 4525.2138 | 7198.8706 | 2180.3897 | 12
7686 | 4.126 | 0 | 0 | 0 | 0 | 10273.5163 | 0.053806 | 0.033787 | 0 | 19.4691 | 22 | 20.0715 | 22.0715 | 14.6419 | 20 | 16.0312 | 20 | 48.9121 | 49.0869 | 0.024 | 0.024691 | 3545.2816 | 9245.535 | 2811.7094 | 12
7687 | 4.3699 | 0.10066 | 0.10066 | 0.10066 | 0.10066 | 11178.0433 | 0.06501 | 0.038821 | 0 | 19.7533 | 22 | 20.2639 | 22.2639 | 14.6494 | 20 | 16.0566 | 20 | 49.1392 | 49.3728 | 0.186 | 0.06358 | 3868.3306 | 9465.8112 | 2919.6361 | 12
7688 | 4.6752 | 1.7954 | 1.7954 | 1.7954 | 1.7954 | 11171.4667 | 0.075331 | 0.03774 | 0.0028962 | 19.8825 | 22 | 20.3766 | 22.3766 | 14.6419 | 20 | 16.0517 | 20 | 49.6009 | 49.8469 | 0.13667 | 0.098765 | 4015.5305 | 6051.0889 | 1905.8015 | 12
7689 | 5.1535 | 9.8459 | 9.8459 | 9.8459 | 9.8459 | 11229.8545 | 0.085599 | 0.03778 | 0.030115 | 19.9143 | 22 | 20.4094 | 22.4094 | 14.6384 | 20 | 16.0495 | 20 | 49.8713 | 49.8641 | 0.17067 | 0.26605 | 4180.701 | 4407.1714 | 1432.936 | 12
7690 | 5.9038 | 22.8284 | 22.8316 | 22.9655 | 22.8284 | 11219.6773 | 0.079885 | 0.039596 | 0.0641 | 19.9038 | 22 | 20.4086 | 22.4086 | 14.6437 | 20 | 16.0542 | 20 | 49.7859 | 49.9483 | 0.24 | 0.12099 | 3431.5873 | 3112.9129 | 1023.2359 | 12
7691 | 6.2764 | 45.3355 | 45.3355 | 46.8166 | 45.3355 | 11315.3303 | 0.064614 | 0.047588 | 0.081507 | 19.8737 | 22 | 20.4247 | 22.4247 | 14.633 | 20 | 16.0457 | 20 | 49.6688 | 49.8967 | 0.067333 | 0.3142 | 2763.656 | 3562.5469 | 1156.4831 | 12
7692 | 6.3898 | 53.8496 | 53.8496 | 55.0872 | 53.9474 | 11108.1758 | 0.049416 | 0.055579 | 0.08046 | 19.9325 | 22 | 20.4167 | 22.4167 | 14.6412 | 20 | 16.0526 | 20 | 49.7022 | 49.9142 | 0.17333 | 0.1216 | 3291.0684 | 4473.4932 | 1418.0239 | 12
7693 | 6.3107 | 45.1312 | 45.1312 | 45.8538 | 45.4399 | 11193.387 | 0.042931 | 0.059251 | 0.074735 | 19.8936 | 22 | 20.4041 | 22.4041 | 14.658 | 20 | 16.0662 | 20 | 49.7354 | 49.9316 | 0.10267 | 0.11111 | 3435.2545 | 3217.2253 | 1024.7898 | 12
7694 | 6.125 | 36.4854 | 36.4854 | 37.0269 | 36.9435 | 11187.6617 | 0.042044 | 0.069512 | 0.057304 | 19.8511 | 22 | 20.4173 | 22.4173 | 14.6948 | 20 | 16.0959 | 20 | 49.6294 | 49.9319 | 0.12067 | 0.12222 | 3030.7214 | 4154.8839 | 1307.8262 | 12
7695 | 6 | 21.9524 | 21.9524 | 22.0457 | 22.0652 | 11227.6987 | 0.041402 | 0.081625 | 0.027562 | 19.8391 | 22 | 20.4135 | 22.4135 | 14.7621 | 20 | 16.1506 | 20 | 49.5026 | 49.8976 | 0.040667 | 0.1463 | 4207.7675 | 4540.9579 | 1410.3174 | 12
7696 | 5.7374 | 9.1426 | 9.1426 | 9.1426 | 9.1426 | 11341.21 | 0.046452 | 0.091177 | 0.0050109 | 19.8348 | 22 | 20.4102 | 22.4102 | 14.8229 | 20 | 16.1999 | 20 | 49.3873 | 49.8895 | 0.080667 | 0.12901 | 4566.5732 | 5391.4758 | 1671.1529 | 12
7697 | 5.6102 | 2.3378 | 2.3378 | 2.3378 | 2.3378 | 11989.42 | 0.054649 | 0.099215 | 0 | 19.8419 | 22 | 20.4226 | 22.4226 | 14.8724 | 20 | 16.2402 | 20 | 49.4086 | 49.8555 | 0.222 | 0.11667 | 4739.0427 | 5414.9371 | 1706.9773 | 12
7698 | 5.5102 | 0.24457 | 0.24457 | 0.24457 | 0.24457 | 11905.1015 | 0.062568 | 0.10576 | 0 | 19.8401 | 22 | 20.4431 | 22.4431 | 14.9032 | 20 | 16.2651 | 20 | 49.4432 | 49.9314 | 0.096667 | 0.19136 | 4907.4399 | 5261.4072 | 1654.9295 | 12
7699 | 5.4103 | 0 | 0 | 0 | 0 | 11461.62 | 0.060469 | 0.093564 | 0 | 19.8429 | 22 | 20.4121 | 22.4121 | 14.9195 | 20 | 16.2784 | 20 | 49.35 | 49.8972 | 0.124 | 0.11728 | 2882.4705 | 4523.7594 | 1417.0791 | 12
7700 | 5.3103 | 0 | 0 | 0 | 0 | 10898.1038 | 0.05252 | 0.064565 | 0 | 19.8794 | 22 | 20.4181 | 22.4181 | 14.929 | 20 | 16.286 | 20 | 49.3733 | 49.9143 | 0.073333 | 0.12346 | 1874.5138 | 5599.2102 | 1735.0806 | 12
7701 | 5.2057 | 0 | 0 | 0 | 0 | 10329.1748 | 0.044669 | 0.035052 | 0 | 19.933 | 22 | 20.4215 | 22.4215 | 14.9202 | 20 | 16.2788 | 20 | 49.4289 | 49.9397 | 0.15133 | 0.11975 | 863.5502 | 5452.2451 | 1707.3374 | 12
7702 | 5.0294 | 0 | 0 | 0 | 0 | 10591.3538 | 0.039935 | 0.014836 | 0 | 19.9888 | 22 | 20.417 | 22.417 | 14.9143 | 20 | 16.2763 | 20 | 49.5854 | 49.9054 | 0.106 | 0.13395 | 661.4248 | 5704.4232 | 1776.8557 | 12
7703 | 4.9938 | 0 | 0 | 0 | 0 | 10489.9235 | 0.035429 | 0.0082772 | 0 | 19.934 | 22 | 20.3588 | 22.3588 | 14.9082 | 20 | 16.2717 | 20 | 49.4588 | 49.8367 | 0.03 | 0.092593 | 714.5241 | 3031.2439 | 943.2776 | 12
7704 | 4.915 | 0 | 0 | 0 | 0 | 9764.284 | 0.026051 | 0.0083333 | 0 | 19.8178 | 22 | 20.2589 | 22.2589 | 14.9013 | 20 | 16.2558 | 20 | 49.3104 | 49.6734 | 0.020667 | 0.035802 | 1846.7708 | 2297.8609 | 705.8364 | 12
7705 | 4.8973 | 0 | 0 | 0 | 0 | 9161.518 | 0.023425 | 0.0023154 | 0 | 19.6541 | 22 | 20.1109 | 22.1109 | 14.8933 | 20 | 16.2305 | 20 | 49.0993 | 49.5023 | 0.019333 | 0.028395 | 4282.5301 | 898.3392 | 282.6139 | 12
7706 | 4.8104 | 0 | 0 | 0 | 0 | 8821.6765 | 0.022467 | 0.001326 | 0 | 19.4713 | 22 | 19.9555 | 22 | 14.8836 | 20 | 16.2023 | 20 | 48.8575 | 49.3063 | 0.0086667 | 0.019136 | 8907.8802 | 925.5093 | 284.9429 | 12
7707 | 4.7145 | 0 | 0 | 0 | 0 | 8615.317 | 0.021665 | 0.0005202 | 0 | 19.2779 | 22 | 19.8122 | 22 | 14.867 | 20 | 16.1692 | 20 | 48.6065 | 49.1371 | 0.0046667 | 0.019136 | 10101.952 | 765.2541 | 236.7586 | 12
7708 | 4.6895 | 0 | 0 | 0 | 0 | 8730.924 | 0.023159 | 0.0001275 | 0 | 19.1569 | 22 | 19.7171 | 22 | 14.857 | 20 | 16.1607 | 20 | 48.3465 | 48.9258 | 0 | 0.0012346 | 6578.1149 | 2314.4073 | 694.7079 | 12
7709 | 4.5283 | 0 | 0 | 0 | 0 | 9257.6055 | 0.026404 | 0.0003774 | 0 | 19.1452 | 22 | 19.7221 | 22 | 14.8425 | 20 | 16.1802 | 20 | 48.2667 | 49.1424 | 0.002 | 0.0037037 | 4954.1247 | 5214.5717 | 1585.0591 | 12
7710 | 4.4991 | 0 | 0 | 0 | 0 | 10370.0625 | 0.030263 | 0.00063239 | 0 | 19.3067 | 22 | 19.9663 | 22 | 14.8303 | 20 | 16.1909 | 20 | 48.1035 | 49.2425 | 0.0013333 | 0.025309 | 4689.1903 | 9448.0878 | 2852.2078 | 12
7711 | 4.5837 | 0.015293 | 0.015293 | 0.015293 | 0.015293 | 11195.3445 | 0.032818 | 0.0017187 | 0 | 19.5921 | 22 | 20.2323 | 22.2323 | 14.8127 | 20 | 16.1806 | 20 | 48.4427 | 49.3574 | 0.15067 | 0.16543 | 3713.3898 | 10156.579 | 3136.7081 | 12
7712 | 4.61 | 0.41135 | 0.41135 | 0.41135 | 0.41135 | 11214.9075 | 0.034255 | 0.0042636 | 0.00034479 | 19.7332 | 22 | 20.3707 | 22.3707 | 14.7941 | 20 | 16.1647 | 20 | 49.2966 | 49.8398 | 0.082 | 0.15 | 4832.9039 | 6851.3932 | 2154.7981 | 12
7713 | 4.8619 | 3.4806 | 3.4806 | 3.4806 | 3.4806 | 11439.2977 | 0.034992 | 0.007043 | 0.012175 | 19.7993 | 22 | 20.4189 | 22.4189 | 14.7804 | 20 | 16.1532 | 20 | 49.464 | 49.9914 | 0.056667 | 0.3 | 4185.7977 | 5277.1807 | 1679.7176 | 12
7714 | 5.079 | 10.7257 | 10.7257 | 10.7257 | 10.7257 | 11341.2755 | 0.037625 | 0.01379 | 0.034096 | 19.8435 | 22 | 20.4074 | 22.4074 | 14.7585 | 20 | 16.1351 | 20 | 49.3168 | 49.9914 | 0.045333 | 0.37963 | 3654.94 | 4549.6782 | 1462.4145 | 12
7715 | 5.2789 | 20.0023 | 20.0024 | 20.0123 | 20.0023 | 11253.083 | 0.042197 | 0.027402 | 0.051578 | 19.8823 | 22 | 20.4239 | 22.4239 | 14.7451 | 20 | 16.1243 | 20 | 49.3994 | 49.9914 | 0.055333 | 0.12222 | 3865.8154 | 4716.9863 | 1467.5032 | 12
7716 | 5.4763 | 21.8371 | 21.8371 | 21.9488 | 21.8486 | 10871.2632 | 0.047736 | 0.041901 | 0.055486 | 19.8996 | 22 | 20.4202 | 22.4202 | 14.7407 | 20 | 16.1207 | 20 | 49.5252 | 49.9914 | 0.17867 | 0.21728 | 4255.4328 | 4261.7627 | 1376.8296 | 12
7717 | 5.5873 | 22.5672 | 22.5672 | 22.6962 | 22.6237 | 10602.9837 | 0.049506 | 0.057665 | 0.060737 | 19.8836 | 22 | 20.416 | 22.416 | 14.7346 | 20 | 16.1156 | 20 | 49.356 | 49.9827 | 0.052667 | 0.12716 | 3403.393 | 3899.017 | 1216.3093 | 12
7718 | 5.3291 | 23.6334 | 23.6334 | 23.7506 | 23.7335 | 10476.9703 | 0.048704 | 0.073281 | 0.058672 | 19.8412 | 22 | 20.4123 | 22.4123 | 14.7468 | 20 | 16.1254 | 20 | 49.2621 | 49.9482 | 0.075333 | 0.12593 | 3551.8944 | 4590.5639 | 1428.8792 | 12
7719 | 4.334 | 19.5199 | 19.5199 | 19.8105 | 19.957 | 10496.436 | 0.047859 | 0.086251 | 0.041179 | 19.8109 | 22 | 20.412 | 22.412 | 14.7637 | 20 | 16.1392 | 20 | 49.2527 | 49.9398 | 0.049333 | 0.15432 | 4073.1976 | 6600.0192 | 2034.7721 | 12
7720 | 3.5946 | 9.6656 | 9.6656 | 11.5177 | 13.49 | 10643.8085 | 0.055549 | 0.10133 | 0.010943 | 19.8204 | 22 | 20.4074 | 22.4074 | 14.7867 | 20 | 16.1581 | 20 | 49.202 | 49.9314 | 0.056667 | 0.11358 | 5895.533 | 6536.2382 | 2007.8005 | 12
7721 | 3.9174 | 2.3152 | 2.3152 | 3.2572 | 5.0399 | 11535.4338 | 0.068583 | 0.12216 | 0 | 19.8413 | 22 | 20.4192 | 22.4192 | 14.8124 | 20 | 16.1792 | 20 | 49.1509 | 49.94 | 0.15333 | 0.13272 | 5174.0131 | 4909.3427 | 1544.3961 | 12
7722 | 3.9993 | 0.2364 | 0.20509 | 0.31513 | 0.64609 | 11643.8255 | 0.082184 | 0.14445 | 0 | 19.8668 | 22 | 20.4394 | 22.4394 | 14.8342 | 20 | 16.1972 | 20 | 49.3761 | 49.9914 | 0.071333 | 0.1716 | 3427.1941 | 6259.6164 | 1948.6832 | 12
7723 | 3.9118 | 0 | 0 | 0 | 0 | 11146.2548 | 0.093027 | 0.15773 | 0 | 19.8394 | 22 | 20.4074 | 22.4074 | 14.8319 | 20 | 16.1956 | 20 | 49.4795 | 49.9828 | 0.059333 | 0.12531 | 2390.368 | 4269.7053 | 1335.07 | 12
7724 | 3.9 | 0 | 0 | 0 | 0 | 10571.2347 | 0.10203 | 0.16834 | 0 | 19.8394 | 22 | 20.4149 | 22.4149 | 14.7734 | 20 | 16.1482 | 20 | 49.1793 | 49.9742 | 0.15 | 0.2284 | 2170.9491 | 5200.3335 | 1643.8799 | 12
7725 | 3.8942 | 0 | 0 | 0 | 0 | 10120.8363 | 0.11059 | 0.17441 | 0 | 19.8221 | 22 | 20.4306 | 22.4306 | 14.7169 | 20 | 16.1025 | 20 | 49.3901 | 49.9484 | 0.11133 | 0.23148 | 1165.1011 | 4766.872 | 1518.4638 | 12
7726 | 3.8157 | 0 | 0 | 0 | 0 | 10364.2845 | 0.11226 | 0.15687 | 0 | 19.7741 | 22 | 20.4399 | 22.4399 | 14.7223 | 20 | 16.0986 | 20 | 49.4013 | 49.9313 | 0.05 | 0.11358 | 1308.247 | 4763.8974 | 1476.3315 | 12
7727 | 3.8893 | 0 | 0 | 0 | 0 | 10333.5547 | 0.11121 | 0.14792 | 0 | 19.6885 | 22 | 20.346 | 22.346 | 14.7145 | 20 | 16.0788 | 20 | 49.2328 | 49.8193 | 0.049333 | 0.054938 | 1199.1368 | 2313.6804 | 721.7708 | 12
7728 | 3.9865 | 0 | 0 | 0 | 0 | 9711.8957 | 0.11829 | 0.088051 | 0 | 19.5498 | 22 | 20.2583 | 22.2583 | 14.6959 | 20 | 16.0579 | 20 | 49.0009 | 49.6646 | 0.018667 | 0.039506 | 3089.2188 | 2160.5982 | 699.5428 | 12
7729 | 3.9996 | 0 | 0 | 0 | 0 | 9062.1625 | 0.11793 | 0.15178 | 0 | 19.3972 | 22 | 20.1245 | 22.1245 | 14.6814 | 20 | 16.0387 | 20 | 48.8229 | 49.5364 | 0.0093333 | 0.019753 | 6112.1117 | 1454.5062 | 472.2215 | 12
7730 | 3.9199 | 0 | 0 | 0 | 0 | 8598.5667 | 0.12021 | 0.30719 | 0 | 19.2637 | 22 | 19.9689 | 22 | 14.6669 | 20 | 16.0065 | 20 | 48.7554 | 49.3229 | 0.01 | 0.0067901 | 8678.8869 | 1562.1897 | 503.4627 | 12
7731 | 4.0695 | 0 | 0 | 0 | 0 | 8287.6425 | 0.12336 | 0.42289 | 0 | 19.1263 | 22 | 19.8086 | 22 | 14.6466 | 20 | 15.9755 | 20 | 48.5478 | 49.1107 | 0.004 | 0.0092593 | 9808.2559 | 744.1621 | 240.2664 | 12
7732 | 4.1937 | 0 | 0 | 0 | 0 | 8233.1858 | 0.12219 | 0.51186 | 0 | 19.0576 | 22 | 19.7568 | 22 | 14.635 | 20 | 15.9953 | 20 | 48.3517 | 48.9251 | 0.00066667 | 0.0037037 | 6230.6373 | 3666.6995 | 1165.6849 | 12
7733 | 4.4638 | 0 | 0 | 0 | 0 | 8319.4708 | 0.11724 | 0.57101 | 0 | 19.1387 | 22 | 19.8357 | 22 | 14.625 | 20 | 16.0223 | 20 | 48.2205 | 48.8682 | 0.006 | 0.0080247 | 4973.6274 | 6172.6952 | 1967.617 | 12
7734 | 4.8567 | 0 | 0 | 0 | 0 | 8494.7792 | 0.11298 | 0.6266 | 0 | 19.3441 | 22 | 20.0322 | 22.0322 | 14.6097 | 20 | 16.0214 | 20 | 47.9631 | 49.0414 | 0 | 0.044444 | 3839.2702 | 8039.4058 | 2570.187 | 12
7735 | 5.431 | 0.014836 | 0.014836 | 0.014836 | 0.014836 | 8837.6683 | 0.11347 | 0.64169 | 0 | 19.6317 | 22 | 20.2469 | 22.2469 | 14.5882 | 20 | 16.0076 | 20 | 48.6581 | 49.434 | 0.074 | 0.07037 | 3580.0831 | 8762.9375 | 2849.1891 | 12
7736 | 6.1236 | 0.51932 | 0.51932 | 0.51932 | 0.51932 | 9177.2682 | 0.11732 | 0.61023 | 0.00061063 | 19.764 | 22 | 20.3805 | 22.3805 | 14.5827 | 20 | 16.0041 | 20 | 49.1313 | 49.6882 | 0.072667 | 0.12778 | 4013.2063 | 5444.7144 | 1798.9124 | 12
7737 | 6.7912 | 4.7226 | 4.7226 | 4.7226 | 4.7226 | 9595.837 | 0.12294 | 0.58621 | 0.019983 | 19.8054 | 22 | 20.41 | 22.41 | 14.5786 | 20 | 16.0016 | 20 | 49.3534 | 49.9914 | 0.06 | 0.16605 | 3132.9003 | 3869.4557 | 1300.7663 | 12
7738 | 6.7622 | 10.709 | 10.709 | 10.709 | 10.709 | 9587.8672 | 0.13955 | 0.57829 | 0.067189 | 19.8404 | 22 | 20.414 | 22.414 | 14.5872 | 20 | 16.0094 | 20 | 49.239 | 49.9827 | 0.06 | 0.19938 | 2803.2085 | 4896.7044 | 1614.0252 | 12
7739 | 6.8762 | 13.9568 | 13.9566 | 13.9958 | 13.9566 | 9504.3795 | 0.1647 | 0.58666 | 0.12379 | 19.8765 | 22 | 20.4547 | 22.4547 | 14.6083 | 20 | 16.0273 | 20 | 49.4092 | 49.9914 | 0.11 | 0.16481 | 3930.4522 | 4869.6501 | 1615.7633 | 12
7740 | 6.988 | 29.5926 | 29.5926 | 30.0165 | 29.6358 | 9460.085 | 0.19126 | 0.58683 | 0.13633 | 19.8998 | 22 | 20.4124 | 22.4124 | 14.6471 | 20 | 16.0595 | 20 | 49.4306 | 50 | 0.073333 | 0.13827 | 3665.2799 | 3315.3723 | 1107.3778 | 12
7741 | 7.0077 | 30.4111 | 30.4111 | 30.6607 | 30.5127 | 9338.3745 | 0.22525 | 0.59578 | 0.12873 | 19.8942 | 22 | 20.4167 | 22.4167 | 14.7009 | 20 | 16.1037 | 20 | 49.4218 | 49.9827 | 0.094 | 0.16358 | 3550.5009 | 4303.6545 | 1427.9478 | 12
7742 | 7.0615 | 23.8866 | 23.8866 | 24.2833 | 24.2676 | 9314.8123 | 0.26206 | 0.61664 | 0.09603 | 19.8637 | 22 | 20.4174 | 22.4174 | 14.7625 | 20 | 16.1541 | 20 | 49.2531 | 49.9396 | 0.028 | 0.13519 | 3331 | 3840.7614 | 1258.0455 | 12
7743 | 6.4159 | 31.5334 | 31.5334 | 34.6255 | 35.8582 | 9296.5282 | 0.30045 | 0.63028 | 0.051984 | 19.8245 | 22 | 20.4188 | 22.4188 | 14.7859 | 20 | 16.1732 | 20 | 49.2332 | 49.9398 | 0.064667 | 0.097531 | 3520.1116 | 4995.1218 | 1628.6036 | 12
7744 | 5.8563 | 20.9199 | 20.9199 | 25.2378 | 29.5906 | 9444.6853 | 0.31787 | 0.64196 | 0.011663 | 19.8277 | 22 | 20.4211 | 22.4211 | 14.819 | 20 | 16.2003 | 20 | 49.2036 | 49.9314 | 0.054667 | 0.15247 | 4615.4582 | 5558.2376 | 1815.3376 | 12
7745 | 5.796 | 4.5872 | 4.5872 | 5.3469 | 6.5906 | 10386.9608 | 0.32335 | 0.6559 | 0 | 19.8429 | 22 | 20.418 | 22.418 | 14.8606 | 20 | 16.2343 | 20 | 49.0581 | 49.9313 | 0.11067 | 0.16296 | 4727.7982 | 4943.9636 | 1631.336 | 12
7746 | 5.9718 | 0.26577 | 0.26577 | 0.26577 | 0.26577 | 10687.4495 | 0.32894 | 0.65559 | 0 | 19.8676 | 22 | 20.4202 | 22.4202 | 14.8962 | 20 | 16.2634 | 20 | 49.1914 | 49.9827 | 0.114 | 0.12963 | 3527.8228 | 4799.2287 | 1587.9167 | 12
7747 | 5.9148 | 0 | 0 | 0 | 0 | 10282.4585 | 0.33218 | 0.62775 | 0 | 19.832 | 22 | 20.4192 | 22.4192 | 14.9296 | 20 | 16.2906 | 20 | 49.1706 | 49.9741 | 0.067333 | 0.14136 | 2085.5009 | 4435.5218 | 1460.1013 | 12
7748 | 5.5503 | 0 | 0 | 0 | 0 | 9715.5068 | 0.3343 | 0.57459 | 0 | 19.8382 | 22 | 20.4074 | 22.4074 | 14.9193 | 20 | 16.2822 | 20 | 49.1628 | 49.9656 | 0.13267 | 0.13951 | 2018.6811 | 5393.3011 | 1776.3677 | 12
7749 | 5.228 | 0 | 0 | 0 | 0 | 9353.3127 | 0.33502 | 0.53342 | 0 | 19.822 | 22 | 20.444 | 22.444 | 14.9015 | 20 | 16.2715 | 20 | 49.3528 | 49.9657 | 0.090667 | 0.13333 | 1134.8127 | 5444.107 | 1787.9407 | 12
7750 | 4.7625 | 0 | 0 | 0 | 0 | 9449.1388 | 0.32124 | 0.50703 | 0 | 19.7861 | 22 | 20.435 | 22.435 | 14.9018 | 20 | 16.2593 | 20 | 49.3647 | 49.9227 | 0.062667 | 0.12407 | 1272.9408 | 5141.107 | 1678.9332 | 12
7751 | 4.336 | 0 | 0 | 0 | 0 | 9562.7018 | 0.28764 | 0.49066 | 0 | 19.7083 | 22 | 20.3563 | 22.3563 | 14.9153 | 20 | 16.2534 | 20 | 49.2072 | 49.8279 | 0.031333 | 0.10247 | 1447.4759 | 4129.5673 | 1342.2025 | 12
7752 | 3.6667 | 0 | 0 | 0 | 0 | 9017.8505 | 0.2271 | 0.42017 | 0 | 19.5828 | 22 | 20.2822 | 22.2822 | 14.9145 | 20 | 16.2539 | 20 | 48.9755 | 49.6732 | 0.0086667 | 0.02963 | 3728.296 | 4524.8305 | 1444.7626 | 12
7753 | 2.5643 | 0 | 0 | 0 | 0 | 8638.6267 | 0.21537 | 0.39076 | 0 | 19.4246 | 22 | 20.1401 | 22.1401 | 14.8911 | 20 | 16.225 | 20 | 48.7977 | 49.5621 | 0.01 | 0.011111 | 7549.4718 | 4079.2806 | 1302.9387 | 12
7754 | 2.2979 | 0 | 0 | 0 | 0 | 8180.735 | 0.20395 | 0.33249 | 0 | 19.288 | 22 | 19.9722 | 22 | 14.8659 | 20 | 16.1817 | 20 | 48.7867 | 49.3484 | 0.0073333 | 0.010494 | 9540.7509 | 1730.5559 | 558.3374 | 12
7755 | 2.0293 | 0 | 0 | 0 | 0 | 7765.0853 | 0.1906 | 0.29199 | 0 | 19.1436 | 22 | 19.8185 | 22 | 14.8265 | 20 | 16.144 | 20 | 48.5789 | 49.136 | 0.01 | 0.019753 | 10164.5722 | 2596.2816 | 830.3705 | 12
7756 | 1.5719 | 0 | 0 | 0 | 0 | 7734.4462 | 0.17385 | 0.27188 | 0 | 19.0848 | 22 | 19.7654 | 22 | 14.784 | 20 | 16.1461 | 20 | 48.3929 | 48.9761 | 0.004 | 0.0061728 | 6840.1821 | 5272.3151 | 1676.7311 | 12
7757 | 1.3899 | 0 | 0 | 0 | 0 | 7765.8765 | 0.15649 | 0.2989 | 0 | 19.1796 | 22 | 19.8635 | 22 | 14.7197 | 20 | 16.1228 | 20 | 48.2935 | 48.953 | 0.014 | 0.010494 | 6207.8378 | 7595.7773 | 2422.5469 | 12
7758 | 0.97158 | 0 | 0 | 0 | 0 | 7951.257 | 0.14136 | 0.3454 | 0 | 19.3643 | 22 | 20.0301 | 22.0301 | 14.6185 | 20 | 16.0466 | 20 | 48.1095 | 49.0492 | 0.01 | 0.02284 | 4751.9354 | 9364.5635 | 2986.8379 | 12
7759 | 1.1519 | 0.085952 | 0.1088 | 0.10391 | 0.08597 | 8070.0053 | 0.14399 | 0.44098 | 0 | 19.6415 | 22 | 20.2546 | 22.2546 | 14.5641 | 20 | 15.9987 | 20 | 48.6156 | 49.4932 | 0.039333 | 0.085185 | 6123.085 | 9958.5342 | 3221.5145 | 12
7760 | 2.7963 | 2.2525 | 12.0919 | 14.7443 | 2.2525 | 8256.2705 | 0.16089 | 0.60208 | 0.0078312 | 19.7546 | 22 | 20.3782 | 22.3782 | 14.5097 | 20 | 15.9549 | 20 | 49.1201 | 49.6315 | 0.16533 | 0.16852 | 4836.4509 | 3986.1376 | 1359.6416 | 12
7761 | 4.3997 | 18.2462 | 102.6546 | 191.9462 | 18.2462 | 8743.7293 | 0.18431 | 0.75819 | 0.088995 | 19.8152 | 22 | 20.4128 | 22.4128 | 14.4423 | 20 | 15.9004 | 20 | 49.3853 | 49.9827 | 0.166 | 0.15802 | 1971.7208 | 2495.5538 | 887.3905 | 12
7762 | 4.2708 | 37.9137 | 97.5443 | 454.0883 | 37.9137 | 8775.0452 | 0.22947 | 0.85808 | 0.20926 | 19.8416 | 22 | 20.4147 | 22.4147 | 14.3917 | 20 | 15.8596 | 20 | 49.4503 | 49.9914 | 0.067333 | 0.15556 | 1745.6588 | 3301.9097 | 1106.3503 | 12
7763 | 3.9422 | 63.8136 | 63.8136 | 549.7451 | 63.8136 | 8914.6525 | 0.27861 | 0.89336 | 0.24036 | 19.8728 | 22 | 20.4347 | 22.4347 | 14.3259 | 20 | 15.8063 | 20 | 49.4195 | 50 | 0.099333 | 0.17593 | 2639.8058 | 3345.1217 | 1128.1036 | 12
7764 | 4.0663 | 52.2295 | 52.2295 | 169.6303 | 54.919 | 8911.8222 | 0.32669 | 0.93696 | 0.15798 | 19.8941 | 22 | 20.4124 | 22.4124 | 14.2996 | 20 | 15.785 | 20 | 49.43 | 49.9914 | 0.056 | 0.11914 | 2904.1716 | 3859.5745 | 1271.7814 | 12
7765 | 4.1876 | 39.4457 | 39.4457 | 43.4559 | 40.8173 | 8594.895 | 0.3972 | 0.92169 | 0.095517 | 19.8912 | 22 | 20.422 | 22.422 | 14.3832 | 20 | 15.8531 | 20 | 49.336 | 49.9827 | 0.042667 | 0.14568 | 3219.7666 | 4258.2695 | 1398.2559 | 12
7766 | 4.1902 | 36.1902 | 36.1902 | 36.6635 | 36.583 | 8406.9513 | 0.47561 | 0.8058 | 0.060985 | 19.8706 | 22 | 20.4169 | 22.4169 | 14.5291 | 20 | 15.9717 | 20 | 49.2422 | 49.9569 | 0.029333 | 0.11358 | 4095.56 | 3822.4029 | 1250.5947 | 12
7767 | 3.5907 | 28.4398 | 28.4398 | 28.5954 | 28.6382 | 8509.3975 | 0.54899 | 0.67418 | 0.027151 | 19.8396 | 22 | 20.4097 | 22.4097 | 14.6201 | 20 | 16.0456 | 20 | 49.2009 | 49.9484 | 0.030667 | 0.22778 | 3470.3387 | 5050.5213 | 1664.2778 | 12
7768 | 2.1958 | 12.3885 | 12.3885 | 12.405 | 12.418 | 8866.0255 | 0.56624 | 0.55837 | 0.0039646 | 19.8507 | 22 | 20.4173 | 22.4173 | 14.7096 | 20 | 16.1182 | 20 | 49.2351 | 49.929 | 0.11133 | 0.15988 | 5359.6602 | 8571.0691 | 2783.6867 | 12
7769 | 1.3084 | 1.831 | 1.831 | 1.831 | 1.831 | 9949.4737 | 0.54613 | 0.49759 | 0 | 19.8583 | 22 | 20.4242 | 22.4242 | 14.7538 | 20 | 16.1539 | 20 | 49.0786 | 49.9314 | 0.10133 | 0.31049 | 6469.6552 | 7675.002 | 2523.6973 | 12
7770 | 1.5237 | 0.015381 | 0.015381 | 0.015381 | 0.015381 | 10292.625 | 0.52232 | 0.4402 | 0 | 19.8742 | 22 | 20.4168 | 22.4168 | 14.7713 | 20 | 16.1679 | 20 | 49.2105 | 49.9914 | 0.068 | 0.12037 | 4568.7435 | 5478.986 | 1792.7101 | 12
7771 | 1.0695 | 0 | 0 | 0 | 0 | 10172.6213 | 0.47405 | 0.38825 | 0 | 19.8395 | 22 | 20.4254 | 22.4254 | 14.7792 | 20 | 16.174 | 20 | 49.1795 | 49.9828 | 0.10067 | 0.17901 | 2560.6599 | 7927.5426 | 2580.3053 | 12
7772 | 0.48787 | 0 | 0 | 0 | 0 | 9881.9698 | 0.41504 | 0.34086 | 0 | 19.8607 | 22 | 20.4077 | 22.4077 | 14.7413 | 20 | 16.1428 | 20 | 49.1613 | 49.9656 | 0.097333 | 0.20247 | 2722.4707 | 6444.8357 | 2114.4431 | 12
7773 | 0.4608 | 0 | 0 | 0 | 0 | 9521.3772 | 0.35932 | 0.29323 | 0 | 19.829 | 22 | 20.4503 | 22.4503 | 14.6336 | 20 | 16.0548 | 20 | 49.3189 | 49.9571 | 0.076667 | 0.18025 | 1636.7233 | 5279.9062 | 1741.3196 | 12
7774 | 0.76367 | 0 | 0 | 0 | 0 | 9641.828 | 0.30641 | 0.23586 | 0 | 19.7531 | 22 | 20.42 | 22.42 | 14.5411 | 20 | 15.9643 | 20 | 49.2045 | 49.94 | 0.038667 | 0.13827 | 1497.7664 | 3350.8085 | 1107.6731 | 12
7775 | 0.97785 | 0 | 0 | 0 | 0 | 9556.8885 | 0.24605 | 0.17805 | 0 | 19.6552 | 22 | 20.3513 | 22.3513 | 14.5161 | 20 | 15.9309 | 20 | 49.0694 | 49.8192 | 0.051333 | 0.037654 | 1682.1586 | 3072.6683 | 998.0881 | 12
7776 | 1.0904 | 0 | 0 | 0 | 0 | 8915.4698 | 0.15942 | 0.054498 | 0 | 19.4943 | 22 | 20.2358 | 22.2358 | 14.4497 | 20 | 15.8768 | 20 | 48.8493 | 49.6646 | 0.024 | 0.033333 | 4230.422 | 1716.4261 | 558.891 | 12
7777 | 1.1 | 0 | 0 | 0 | 0 | 8488.0403 | 0.1159 | 0.030488 | 0 | 19.302 | 22 | 20.0645 | 22.0645 | 14.3702 | 20 | 15.7983 | 20 | 48.5984 | 49.5189 | 0.0053333 | 0.0074074 | 7721.2547 | 964.107 | 311.2689 | 12
7778 | 1.1 | 0 | 0 | 0 | 0 | 8154.9192 | 0.089343 | 0.022975 | 0 | 19.1579 | 22 | 19.8885 | 22 | 14.3235 | 20 | 15.739 | 20 | 48.6655 | 49.3141 | 0.010667 | 0.011111 | 9229.3641 | 1648.775 | 535.3056 | 12
7779 | 1.1 | 0 | 0 | 0 | 0 | 7993.001 | 0.063774 | 0.014285 | 0 | 19.0315 | 22 | 19.7553 | 22 | 14.3 | 20 | 15.7203 | 20 | 48.4585 | 49.1019 | 0.0093333 | 0.0080247 | 10035.6752 | 2512.1928 | 801.2889 | 12
7780 | 1.1029 | 0 | 0 | 0 | 0 | 8174.8425 | 0.05346 | 0.024072 | 0 | 19.01 | 22 | 19.723 | 22 | 14.274 | 20 | 15.728 | 20 | 48.2733 | 48.9422 | 0.00066667 | 0.004321 | 6708.2965 | 5132.0874 | 1631.279 | 12
7781 | 1.184 | 0 | 0 | 0 | 0 | 8786.268 | 0.051499 | 0.06354 | 0 | 19.1425 | 22 | 19.8464 | 22 | 14.2432 | 20 | 15.7331 | 20 | 48.1748 | 48.86 | 0.014667 | 0.018519 | 5662.2974 | 8242.0406 | 2626.9424 | 12
7782 | 1.2976 | 0 | 0 | 0 | 0 | 9994.172 | 0.05006 | 0.11004 | 0 | 19.3664 | 22 | 20.0502 | 22.0502 | 14.2068 | 20 | 15.7146 | 20 | 48.0023 | 48.9311 | 0.006 | 0.035802 | 5062.7951 | 9405.7513 | 3000.9994 | 12
7783 | 1.6327 | 0.0083167 | 0.0083167 | 0.0083167 | 0.0083167 | 10960.0165 | 0.058917 | 0.16839 | 0 | 19.6357 | 22 | 20.2625 | 22.2625 | 14.171 | 20 | 15.6842 | 20 | 48.5407 | 49.3661 | 0.035333 | 0.12593 | 4713.3887 | 9690.7538 | 3144.294 | 12
7784 | 1.8973 | 0.1971 | 0.1971 | 0.1971 | 0.1971 | 11148.0562 | 0.073623 | 0.23379 | 0.0020507 | 19.76 | 22 | 20.396 | 22.396 | 14.137 | 20 | 15.6572 | 20 | 49.0438 | 49.774 | 0.088 | 0.19012 | 5014.5121 | 6982.0564 | 2307.3875 | 12
7785 | 2.6753 | 3.5423 | 3.6137 | 3.7288 | 3.5423 | 11224.1408 | 0.087996 | 0.28832 | 0.025509 | 19.8158 | 22 | 20.4095 | 22.4095 | 14.1055 | 20 | 15.6321 | 20 | 49.3251 | 49.9827 | 0.10733 | 0.10926 | 4473.5668 | 4366.8171 | 1454.5706 | 12
7786 | 3.3297 | 30.34 | 30.6645 | 32.7139 | 30.34 | 11161.8305 | 0.10305 | 0.34341 | 0.069643 | 19.8412 | 22 | 20.4081 | 22.4081 | 14.0816 | 20 | 15.613 | 20 | 49.2003 | 49.9741 | 0.065333 | 0.31543 | 3798.9805 | 4273.3278 | 1440.1221 | 12
7787 | 3.8366 | 46.7514 | 46.7514 | 50.2753 | 46.7514 | 11135.925 | 0.11861 | 0.41203 | 0.093788 | 19.8711 | 22 | 20.4306 | 22.4306 | 14.0628 | 20 | 15.5981 | 20 | 49.4027 | 50 | 0.057333 | 0.26975 | 3272.6325 | 4601.5932 | 1542.4618 | 12
7788 | 3.994 | 53.5875 | 53.5875 | 66.1531 | 54.8379 | 10772.3252 | 0.1355 | 0.47946 | 0.12798 | 19.8946 | 22 | 20.4185 | 22.4185 | 14.0623 | 20 | 15.5979 | 20 | 49.482 | 50 | 0.085333 | 0.13333 | 3795.465 | 4212.2753 | 1394.0161 | 12
7789 | 3.745 | 60.3159 | 60.3159 | 68.3423 | 63.5626 | 10792.076 | 0.14915 | 0.52925 | 0.10983 | 19.8782 | 22 | 20.4123 | 22.4123 | 14.0623 | 20 | 15.5978 | 20 | 49.4089 | 49.9654 | 0.050667 | 0.10802 | 3993.8329 | 4355.1111 | 1422.6957 | 12
7790 | 3.6949 | 36.6551 | 36.6551 | 38.094 | 37.7135 | 10857.3835 | 0.1601 | 0.54359 | 0.088492 | 19.8354 | 22 | 20.4205 | 22.4205 | 14.1033 | 20 | 15.6309 | 20 | 49.2932 | 49.9655 | 0.079333 | 0.096296 | 4154.1463 | 4252.6636 | 1393.7672 | 12
7791 | 3.6273 | 12.4445 | 12.4445 | 12.4947 | 12.5036 | 10954.3835 | 0.17039 | 0.57486 | 0.056177 | 19.8099 | 22 | 20.4248 | 22.4248 | 14.1594 | 20 | 15.6763 | 20 | 49.2515 | 49.9484 | 0.15467 | 0.11975 | 3883.6018 | 5205.0001 | 1716.0644 | 12
7792 | 3.848 | 6.3049 | 6.3049 | 6.3049 | 6.3049 | 11250.9275 | 0.19083 | 0.58846 | 0.013423 | 19.8204 | 22 | 20.4171 | 22.4171 | 14.2205 | 20 | 15.7259 | 20 | 49.211 | 49.9141 | 0.058 | 0.14259 | 5037.234 | 5102.9371 | 1668.6198 | 12
7793 | 3.8174 | 2.0518 | 2.0518 | 2.0518 | 2.0518 | 12125.193 | 0.21805 | 0.59266 | 0 | 19.8409 | 22 | 20.4143 | 22.4143 | 14.2667 | 20 | 15.7634 | 20 | 49.0761 | 49.9486 | 0.294 | 0.20864 | 4384.8506 | 6078.1936 | 2037.2261 | 12
7794 | 3.7956 | 0.21817 | 0.21817 | 0.21817 | 0.21817 | 12213.2682 | 0.24399 | 0.58193 | 0 | 19.8482 | 22 | 20.4487 | 22.4487 | 14.288 | 20 | 15.7806 | 20 | 49.1986 | 49.9827 | 0.088 | 0.14506 | 3947.5367 | 5776.7637 | 1894.7207 | 12
7795 | 3.5463 | 0 | 0 | 0 | 0 | 11601.9557 | 0.25149 | 0.57998 | 0 | 19.8228 | 22 | 20.4376 | 22.4376 | 14.3046 | 20 | 15.794 | 20 | 49.1677 | 49.9741 | 0.075333 | 0.14506 | 2499.7336 | 5272.953 | 1727.5153 | 12
7796 | 2.9725 | 0 | 0 | 0 | 0 | 10996.5165 | 0.25127 | 0.56016 | 0 | 19.8265 | 22 | 20.4074 | 22.4074 | 14.3056 | 20 | 15.7946 | 20 | 49.0753 | 49.9656 | 0.088 | 0.13025 | 2603.2461 | 6277.2408 | 2043.8582 | 12
7797 | 2.3901 | 0 | 0 | 0 | 0 | 10401.4453 | 0.25604 | 0.53946 | 0 | 19.816 | 22 | 20.4385 | 22.4385 | 14.322 | 20 | 15.8078 | 20 | 49.3392 | 49.9571 | 0.1 | 0.16296 | 1409.9711 | 7022.8943 | 2297.274 | 12
7798 | 2.2741 | 0 | 0 | 0 | 0 | 10617.4467 | 0.26515 | 0.5385 | 0 | 19.7689 | 22 | 20.4254 | 22.4254 | 14.3212 | 20 | 15.7961 | 20 | 49.3619 | 49.94 | 0.062 | 0.20988 | 1543.8119 | 4559.4469 | 1512.5351 | 12
7799 | 2.1934 | 0 | 0 | 0 | 0 | 10459.6508 | 0.2827 | 0.52611 | 0 | 19.6756 | 22 | 20.35 | 22.35 | 14.3193 | 20 | 15.7759 | 20 | 49.183 | 49.8365 | 0.030667 | 0.057407 | 1829.8314 | 3837.4845 | 1239.854 | 12
7800 | 1.6095 | 0 | 0 | 0 | 0 | 9784.0297 | 0.31683 | 0.42039 | 0 | 19.5301 | 22 | 20.2579 | 22.2579 | 14.3011 | 20 | 15.7607 | 20 | 48.9621 | 49.6732 | 0.0073333 | 0.038272 | 4438.5792 | 3989.5524 | 1276.5408 | 12
7801 | 1.4951 | 0 | 0 | 0 | 0 | 9140.265 | 0.31775 | 0.36241 | 0 | 19.3432 | 22 | 20.0866 | 22.0866 | 14.2572 | 20 | 15.7164 | 20 | 48.7844 | 49.5877 | 0.0086667 | 0.021605 | 8155.216 | 892.8487 | 295.9952 | 12
7802 | 1.6641 | 0 | 0 | 0 | 0 | 8828.9445 | 0.32253 | 0.33244 | 0 | 19.1752 | 22 | 19.8849 | 22 | 14.2056 | 20 | 15.6507 | 20 | 48.6284 | 49.3825 | 0.014 | 0.012963 | 9432.9359 | 774.0814 | 253.9596 | 12
7803 | 1.6237 | 0 | 0 | 0 | 0 | 8539.8743 | 0.32805 | 0.32299 | 0 | 19.0365 | 22 | 19.7467 | 22 | 14.1792 | 20 | 15.6308 | 20 | 48.4216 | 49.1699 | 0.0053333 | 0.01358 | 9900.6968 | 2380.6545 | 759.9157 | 12
7804 | 1.8592 | 0 | 0 | 0 | 0 | 8698.1518 | 0.32704 | 0.37272 | 0 | 19.0101 | 22 | 19.7181 | 22 | 14.1535 | 20 | 15.6423 | 20 | 48.1628 | 49.0098 | 0 | 0.0018519 | 7081.6575 | 4520.2977 | 1435.0747 | 12
7805 | 2.0747 | 0 | 0 | 0 | 0 | 9139.478 | 0.3242 | 0.49241 | 0 | 19.1131 | 22 | 19.831 | 22 | 14.0917 | 20 | 15.6129 | 20 | 48.21 | 48.9952 | 0.006 | 0.01358 | 5296.5465 | 7048.4684 | 2251.873 | 12
7806 | 2.1892 | 0 | 0 | 0 | 0 | 10314.3065 | 0.31883 | 0.57545 | 0 | 19.3399 | 22 | 20.0395 | 22.0395 | 14.0556 | 20 | 15.5954 | 20 | 48.1108 | 48.9976 | 0.01 | 0.019136 | 4903.2888 | 9592.9927 | 3057.1718 | 12
7807 | 2.3719 | 0.013344 | 0.013344 | 0.013344 | 0.013344 | 11216.2 | 0.31923 | 0.6289 | 0 | 19.6301 | 22 | 20.2626 | 22.2626 | 14.0392 | 20 | 15.5824 | 20 | 48.8112 | 49.6648 | 0.054667 | 0.083333 | 5003.5158 | 10266.1589 | 3334.0579 | 12
7808 | 2.7507 | 0.68535 | 0.68535 | 0.68535 | 0.68535 | 11255.2185 | 0.32561 | 0.65041 | 0.0010324 | 19.7509 | 22 | 20.3761 | 22.3761 | 14.012 | 20 | 15.5608 | 20 | 49.2265 | 49.8073 | 0.16067 | 0.19753 | 4630.343 | 6266.3658 | 2085.0582 | 12
7809 | 3.1664 | 8.1501 | 8.1581 | 8.171 | 8.1501 | 11270.6308 | 0.3353 | 0.66381 | 0.020394 | 19.812 | 22 | 20.4234 | 22.4234 | 14.0052 | 20 | 15.5557 | 20 | 49.1847 | 50 | 0.081333 | 0.2358 | 4356.2687 | 5596.034 | 1855.709 | 12
7810 | 3.8742 | 26.7389 | 26.7786 | 27.049 | 26.7389 | 11103.702 | 0.35474 | 0.69321 | 0.050628 | 19.8422 | 22 | 20.4161 | 22.4161 | 14.0017 | 20 | 15.5531 | 20 | 49.4811 | 49.9654 | 0.059333 | 0.24136 | 4001.1448 | 3832.4779 | 1293.6492 | 12
7811 | 4.1033 | 44.9684 | 44.9684 | 45.7184 | 44.9684 | 11048.5822 | 0.37794 | 0.74411 | 0.069485 | 19.8751 | 22 | 20.411 | 22.411 | 13.9952 | 20 | 15.5479 | 20 | 49.45 | 49.9914 | 0.22067 | 0.2358 | 3176.1505 | 4968.3351 | 1678.6685 | 12
7812 | 4.4462 | 44.3069 | 44.3069 | 45.1626 | 44.3861 | 10692.0565 | 0.39879 | 0.79773 | 0.088287 | 19.8966 | 22 | 20.4299 | 22.4299 | 13.9958 | 20 | 15.5485 | 20 | 49.4818 | 50 | 0.075333 | 0.1358 | 4237.3129 | 4391.0553 | 1448.3768 | 12
7813 | 4.6805 | 40.8793 | 40.8793 | 41.9418 | 41.3373 | 10797.2028 | 0.41513 | 0.83823 | 0.076431 | 19.8812 | 22 | 20.4115 | 22.4115 | 14.0135 | 20 | 15.5627 | 20 | 49.4299 | 49.9827 | 0.05 | 0.14383 | 3768.3978 | 3636.8207 | 1203.1167 | 12
7814 | 4.9558 | 31.722 | 31.722 | 32.2432 | 32.1367 | 10891.212 | 0.42957 | 0.85369 | 0.046117 | 19.838 | 22 | 20.4127 | 22.4127 | 14.0427 | 20 | 15.586 | 20 | 49.2935 | 49.9569 | 0.046667 | 0.13827 | 3424.8053 | 3705.7035 | 1220.8956 | 12
7815 | 5.0097 | 20.9282 | 20.9282 | 20.9998 | 21.0121 | 11088.3105 | 0.44298 | 0.87141 | 0.022185 | 19.8104 | 22 | 20.4094 | 22.4094 | 14.1064 | 20 | 15.6375 | 20 | 49.2411 | 49.9311 | 0.028667 | 0.17654 | 3697.7992 | 4285.249 | 1410.4658 | 12
7816 | 5.0866 | 9.2856 | 9.2856 | 9.2856 | 9.2856 | 11268.1007 | 0.44283 | 0.87852 | 0.0034829 | 19.8167 | 22 | 20.417 | 22.417 | 14.154 | 20 | 15.676 | 20 | 49.2854 | 49.9314 | 0.055333 | 0.13519 | 4130.4809 | 5187.5037 | 1696.639 | 12
7817 | 5.0125 | 1.4921 | 1.4921 | 1.4921 | 1.4921 | 12227.5025 | 0.43511 | 0.87584 | 0 | 19.8398 | 22 | 20.4226 | 22.4226 | 14.2099 | 20 | 15.7212 | 20 | 49.1393 | 49.9741 | 0.056667 | 0.1284 | 4596.3889 | 5696.2707 | 1853.8005 | 12
7818 | 4.9125 | 0.023705 | 0.023705 | 0.023705 | 0.023705 | 12296.8407 | 0.42901 | 0.87465 | 0 | 19.8562 | 22 | 20.4289 | 22.4289 | 14.2589 | 20 | 15.7608 | 20 | 49.2505 | 49.9827 | 0.048 | 0.12469 | 3959.6495 | 5528.9955 | 1803.198 | 12
7819 | 4.8126 | 0 | 0 | 0 | 0 | 11689.346 | 0.41647 | 0.86159 | 0 | 19.8311 | 22 | 20.4078 | 22.4078 | 14.3069 | 20 | 15.7994 | 20 | 49.2193 | 49.9828 | 0.042667 | 0.13642 | 2086.5309 | 4691.1706 | 1535.3522 | 12
7820 | 4.7165 | 0 | 0 | 0 | 0 | 11129.0905 | 0.39796 | 0.83377 | 0 | 19.8337 | 22 | 20.4074 | 22.4074 | 14.3354 | 20 | 15.8223 | 20 | 49.2008 | 49.9656 | 0.056 | 0.2537 | 2026.4199 | 5543.6483 | 1830.839 | 12
7821 | 4.6961 | 0 | 0 | 0 | 0 | 10563.537 | 0.37701 | 0.80612 | 0 | 19.8256 | 22 | 20.4447 | 22.4447 | 14.3585 | 20 | 15.8423 | 20 | 49.3798 | 49.9571 | 0.092667 | 0.12284 | 1674.1064 | 5428.4421 | 1780.7531 | 12
7822 | 4.6126 | 0 | 0 | 0 | 0 | 10766.7365 | 0.36135 | 0.77935 | 0 | 19.781 | 22 | 20.4405 | 22.4405 | 14.3672 | 20 | 15.8391 | 20 | 49.3702 | 49.9054 | 0.072667 | 0.15062 | 1614.7007 | 4327.0663 | 1427.3754 | 12
7823 | 4.5126 | 0 | 0 | 0 | 0 | 10466.061 | 0.33817 | 0.7537 | 0 | 19.6686 | 22 | 20.3485 | 22.3485 | 14.3717 | 20 | 15.8223 | 20 | 49.2446 | 49.828 | 0.044667 | 0.088889 | 2787.9417 | 2405.7106 | 797.291 | 12
7824 | 4.4127 | 0 | 0 | 0 | 0 | 9714.748 | 0.29 | 0.68221 | 0 | 19.5229 | 22 | 20.246 | 22.246 | 14.3743 | 20 | 15.8267 | 20 | 49.0126 | 49.6647 | 0.0066667 | 0.033333 | 4304.0711 | 2409.3761 | 774.4941 | 12
7825 | 4.3115 | 0 | 0 | 0 | 0 | 9091.073 | 0.28213 | 0.66454 | 0 | 19.3858 | 22 | 20.124 | 22.124 | 14.3751 | 20 | 15.8184 | 20 | 48.7606 | 49.5537 | 0.0046667 | 0.016049 | 6532.9419 | 2000.6123 | 642.4832 | 12
7826 | 4.2122 | 0 | 0 | 0 | 0 | 8740.1197 | 0.28053 | 0.65311 | 0 | 19.2823 | 22 | 19.9725 | 22 | 14.3788 | 20 | 15.8003 | 20 | 48.788 | 49.3401 | 0.012667 | 0.016667 | 8053.785 | 1991.9339 | 644.3154 | 12
7827 | 4.2 | 0 | 0 | 0 | 0 | 8591.5895 | 0.2789 | 0.64168 | 0 | 19.199 | 22 | 19.8941 | 22 | 14.3765 | 20 | 15.7841 | 20 | 48.5375 | 49.1277 | 0.0073333 | 0.0080247 | 8058.4317 | 2900.3511 | 922.8846 | 12
7828 | 4.197 | 0 | 0 | 0 | 0 | 8622.1595 | 0.2769 | 0.62578 | 0 | 19.1928 | 22 | 19.8819 | 22 | 14.3708 | 20 | 15.7988 | 20 | 48.3738 | 49.036 | 0.011333 | 0.014815 | 5458.5285 | 4755.6346 | 1519.0735 | 12
7829 | 4.1173 | 0 | 0 | 0 | 0 | 9113.0958 | 0.27469 | 0.60241 | 0 | 19.357 | 22 | 19.9057 | 22 | 14.3628 | 20 | 15.8038 | 20 | 48.4486 | 48.9602 | 0.018667 | 0.0074074 | 5247.8493 | 7049.5917 | 2252.0402 | 12
7830 | 4.1006 | 0 | 0 | 0 | 0 | 10287.3432 | 0.27243 | 0.57907 | 0 | 19.604 | 22 | 19.9906 | 22 | 14.3533 | 20 | 15.8447 | 20 | 48.6657 | 49.3018 | 0.043333 | 0.038272 | 4987.1939 | 8752.2308 | 2820.4897 | 12
7831 | 4.3538 | 0.03893 | 0.03893 | 0.03893 | 0.03893 | 11204.6508 | 0.26604 | 0.53245 | 0 | 19.7512 | 22 | 20.1777 | 22.1777 | 14.3431 | 20 | 15.8309 | 20 | 49.2131 | 49.7257 | 0.065333 | 0.061111 | 3979.4316 | 7531.8718 | 2453.3902 | 12
7832 | 4.5791 | 0.82238 | 0.82238 | 0.82238 | 0.82238 | 11314.6002 | 0.2572 | 0.44706 | 0.00072955 | 19.8336 | 22 | 20.2598 | 22.2598 | 14.3389 | 20 | 15.8265 | 20 | 49.6335 | 49.5758 | 0.082 | 0.38395 | 5309.9431 | 5862.1583 | 1968.0669 | 12
7833 | 4.9558 | 5.4014 | 5.4046 | 5.4096 | 5.4014 | 11473.1452 | 0.24833 | 0.36166 | 0.017633 | 19.8583 | 22 | 20.3132 | 22.3132 | 14.3363 | 20 | 15.8231 | 20 | 49.6033 | 49.7457 | 0.10867 | 0.2321 | 4622.6996 | 4900.1807 | 1639.3567 | 12
7834 | 5.6819 | 16.3677 | 16.3869 | 16.5695 | 16.3677 | 11483.1148 | 0.24608 | 0.28829 | 0.037995 | 19.8624 | 22 | 20.3401 | 22.3401 | 14.3294 | 20 | 15.8159 | 20 | 49.7752 | 49.7961 | 0.148 | 0.090123 | 4390.9443 | 3629.5733 | 1217.1355 | 12
7835 | 5.8928 | 40.6342 | 40.6342 | 43.3222 | 40.6342 | 11502.8255 | 0.24778 | 0.23491 | 0.059661 | 19.86 | 22 | 20.3691 | 22.3691 | 14.327 | 20 | 15.8122 | 20 | 49.7549 | 49.7625 | 0.112 | 0.10185 | 3044.3712 | 4229.6812 | 1395.0796 | 12
7836 | 6.0814 | 57.8542 | 57.8542 | 75.5456 | 59.5811 | 11326.3612 | 0.24946 | 0.18154 | 0.08741 | 19.889 | 22 | 20.3983 | 22.3983 | 14.3437 | 20 | 15.8243 | 20 | 49.745 | 49.8637 | 0.21267 | 0.12099 | 4065.0542 | 4280.8939 | 1439.845 | 12
7837 | 6.3606 | 34.985 | 34.985 | 39.4524 | 36.4458 | 11391.3592 | 0.25199 | 0.14027 | 0.092687 | 19.9178 | 22 | 20.4077 | 22.4077 | 14.3624 | 20 | 15.8379 | 20 | 49.7564 | 49.8212 | 0.114 | 0.13395 | 2710.3848 | 4191.5992 | 1390.158 | 12
7838 | 6.2248 | 28.3651 | 28.3651 | 28.635 | 28.5908 | 11298.2605 | 0.25507 | 0.11918 | 0.062178 | 19.9426 | 22 | 20.4188 | 22.4188 | 14.3967 | 20 | 15.8602 | 20 | 49.7882 | 49.8125 | 0.094667 | 0.10185 | 3416.6053 | 4848.6609 | 1589.9027 | 12
7839 | 6.028 | 24.0916 | 24.0916 | 24.2609 | 24.3094 | 11462.451 | 0.25811 | 0.098082 | 0.03284 | 19.9416 | 22 | 20.4079 | 22.4079 | 14.4651 | 20 | 15.9102 | 20 | 49.7463 | 49.8453 | 0.18533 | 0.091975 | 3941.0299 | 4330.6019 | 1441.3728 | 12
7840 | 5.9956 | 9.4788 | 9.4788 | 9.5053 | 9.525 | 11566.2252 | 0.2574 | 0.094773 | 0.00649 | 19.937 | 22 | 20.4045 | 22.4045 | 14.5188 | 20 | 15.9519 | 20 | 49.7154 | 49.8201 | 0.10667 | 0.13148 | 3989.2963 | 4993.8642 | 1642.0451 | 12
7841 | 5.9974 | 1.3272 | 1.3272 | 1.3272 | 1.3272 | 12288.459 | 0.25445 | 0.12111 | 0 | 19.9357 | 22 | 20.5114 | 22.5114 | 14.5834 | 20 | 16.0117 | 20 | 49.6526 | 49.8205 | 0.091333 | 0.088272 | 4849.6178 | 6456.0162 | 2093.9744 | 12
7842 | 5.9174 | 0.024195 | 0.024195 | 0.024195 | 0.024195 | 12189.207 | 0.25148 | 0.14744 | 0 | 19.9135 | 22 | 20.4161 | 22.4161 | 14.64 | 20 | 16.0563 | 20 | 49.7355 | 49.8385 | 0.075333 | 0.12407 | 4046.1763 | 3188.776 | 1066.6427 | 12
7843 | 5.8093 | 0 | 0 | 0 | 0 | 11679.9613 | 0.23963 | 0.17359 | 0 | 19.898 | 22 | 20.416 | 22.416 | 14.6651 | 20 | 16.0753 | 20 | 49.798 | 49.8646 | 0.15267 | 0.21481 | 2532.6023 | 5466.3208 | 1821.1788 | 12
7844 | 5.4605 | 0 | 0 | 0 | 0 | 11118.5292 | 0.2224 | 0.19934 | 0 | 19.9022 | 22 | 20.4138 | 22.4138 | 14.6808 | 20 | 16.0867 | 20 | 49.8305 | 49.9232 | 0.099333 | 0.26667 | 1387.1016 | 5594.4913 | 1861.9552 | 12
7845 | 4.5418 | 0 | 0 | 0 | 0 | 10635.663 | 0.20522 | 0.2251 | 0 | 19.9338 | 22 | 20.4227 | 22.4227 | 14.6968 | 20 | 16.1035 | 20 | 49.7885 | 49.8977 | 0.15667 | 0.26605 | 1669.6853 | 7848.06 | 2582.4751 | 12
7846 | 3.7113 | 0 | 0 | 0 | 0 | 10748.4783 | 0.19472 | 0.23855 | 0 | 19.9403 | 22 | 20.4296 | 22.4296 | 14.7101 | 20 | 16.108 | 20 | 49.7138 | 49.8637 | 0.13533 | 0.21111 | 1291.3249 | 7342.9931 | 2406.3629 | 12
7847 | 3.3101 | 0 | 0 | 0 | 0 | 10587.549 | 0.19337 | 0.23144 | 0 | 19.8216 | 22 | 20.4087 | 22.4087 | 14.7168 | 20 | 16.0959 | 20 | 49.6382 | 49.7951 | 0.038667 | 0.096914 | 1614.9215 | 4206.1321 | 1369.7005 | 12
7848 | 2.6251 | 0 | 0 | 0 | 0 | 9648.4937 | 0.19892 | 0.074408 | 0 | 19.6531 | 22 | 20.3043 | 22.3043 | 14.7201 | 20 | 16.0792 | 20 | 49.3928 | 49.6493 | 0.0026667 | 0.040123 | 4557.5086 | 3761.2593 | 1203.7533 | 12
7849 | 2.6644 | 0 | 0 | 0 | 0 | 9105.3305 | 0.18269 | 0.068793 | 0 | 19.4723 | 22 | 20.1999 | 22.1999 | 14.7049 | 20 | 16.0584 | 20 | 49.1809 | 49.5208 | 0.0033333 | 0.023457 | 8578.7215 | 1535.2639 | 496.6141 | 12
7850 | 3.2186 | 0 | 0 | 0 | 0 | 8779.926 | 0.16386 | 0.1302 | 0 | 19.2502 | 22 | 20.0373 | 22.0373 | 14.6455 | 20 | 15.9979 | 20 | 48.9277 | 49.3935 | 0.00066667 | 0.03642 | 8609.1859 | 55.4931 | 28.7681 | 12
7851 | 3.2133 | 0 | 0 | 0 | 0 | 8610.5408 | 0.14497 | 0.19159 | 0 | 19.0502 | 22 | 19.8823 | 22 | 14.5808 | 20 | 15.9607 | 20 | 48.6763 | 49.1981 | 0.006 | 0.017284 | 8913.7597 | 594.5127 | 194.4267 | 12
7852 | 3.1251 | 0 | 0 | 0 | 0 | 8776.527 | 0.14107 | 0.2765 | 0 | 19.0077 | 22 | 19.8559 | 22 | 14.5358 | 20 | 15.9314 | 20 | 48.4901 | 49.0893 | 0.014 | 0.030864 | 6407.0592 | 4032.6685 | 1292.5847 | 12
7853 | 3.341 | 0 | 0 | 0 | 0 | 9213.5613 | 0.14615 | 0.4006 | 0 | 19.1912 | 22 | 19.943 | 22 | 14.4667 | 20 | 15.8687 | 20 | 48.5053 | 49.0913 | 0.00066667 | 0.02037 | 5035.0685 | 7385.6848 | 2358.9077 | 12
7854 | 3.492 | 0 | 0 | 0 | 0 | 10322.6493 | 0.1512 | 0.52468 | 0 | 19.4888 | 22 | 20.0767 | 22.0767 | 14.4403 | 20 | 15.8766 | 20 | 48.9214 | 49.05 | 0.012 | 0.033333 | 3864.8413 | 9346.6045 | 2992.9194 | 12
7855 | 3.76 | 0.025398 | 0.025398 | 0.025398 | 0.025398 | 11310.1208 | 0.1567 | 0.60449 | 0 | 19.7682 | 22 | 20.2822 | 22.2822 | 14.4515 | 20 | 15.8995 | 20 | 49.2144 | 49.2477 | 0.168 | 0.056173 | 3539.6419 | 9274.8656 | 3010.9374 | 12
7856 | 4.4294 | 0.93036 | 0.93612 | 0.93774 | 0.93036 | 11306.0135 | 0.16243 | 0.61046 | 0.001579 | 19.8872 | 22 | 20.3878 | 22.3878 | 14.4324 | 20 | 15.8848 | 20 | 49.6211 | 49.8469 | 0.15533 | 0.12593 | 4890.8103 | 5407.4086 | 1813.6214 | 12
7857 | 6.2445 | 8.6701 | 8.7304 | 8.7953 | 8.6701 | 11281.7422 | 0.16813 | 0.61644 | 0.02076 | 19.9158 | 22 | 20.4074 | 22.4074 | 14.4091 | 20 | 15.8662 | 20 | 49.756 | 49.931 | 0.14267 | 0.12716 | 3551.2384 | 2040.4389 | 720.179 | 12
7858 | 6.8344 | 15.3414 | 15.4036 | 15.7411 | 15.3414 | 11304.1277 | 0.17759 | 0.64677 | 0.052058 | 19.895 | 22 | 20.4168 | 22.4168 | 14.4076 | 20 | 15.8652 | 20 | 49.6713 | 49.9482 | 0.10067 | 0.15864 | 1761.8685 | 3813.3001 | 1272.3853 | 12
7859 | 8.0719 | 22.5493 | 22.5493 | 37.2229 | 22.5493 | 11416.9502 | 0.18934 | 0.71771 | 0.11848 | 19.8733 | 22 | 20.4393 | 22.4393 | 14.4058 | 20 | 15.8637 | 20 | 49.5658 | 49.9053 | 0.09 | 0.13272 | 3237.5215 | 1945.1637 | 670.6351 | 12
7860 | 8.2293 | 40.6522 | 40.6522 | 231.6087 | 59.943 | 10979.3008 | 0.20107 | 0.78864 | 0.17762 | 19.9019 | 22 | 20.4169 | 22.4169 | 14.4147 | 20 | 15.8709 | 20 | 49.798 | 49.9398 | 0.086 | 0.12901 | 1759.4006 | 2957.4038 | 1000.4924 | 12
7861 | 7.5113 | 51.3955 | 51.3955 | 119.2918 | 74.5442 | 11077.9837 | 0.23974 | 0.82911 | 0.16266 | 19.8906 | 22 | 20.4098 | 22.4098 | 14.4555 | 20 | 15.904 | 20 | 49.7881 | 49.9314 | 0.089333 | 0.11481 | 2726.9875 | 4321.1854 | 1423.3306 | 12
7862 | 7.3135 | 40.685 | 40.685 | 45.8436 | 44.7902 | 11026.0127 | 0.29465 | 0.81877 | 0.076366 | 19.8718 | 22 | 20.4312 | 22.4312 | 14.5871 | 20 | 16.0109 | 20 | 49.671 | 49.9402 | 0.08 | 0.15494 | 3395.7617 | 3909.154 | 1296.9136 | 12
7863 | 7.2089 | 20.3496 | 20.3496 | 21.1568 | 21.2863 | 11122.1338 | 0.34953 | 0.80845 | 0.033937 | 19.8548 | 22 | 20.4123 | 22.4123 | 14.6572 | 20 | 16.0677 | 20 | 49.5976 | 49.8973 | 0.065333 | 0.11173 | 3658.0246 | 3606.9785 | 1188.9729 | 12
7864 | 6.9467 | 10.2569 | 10.2569 | 10.2569 | 10.2569 | 11330.6915 | 0.37686 | 0.8078 | 0.0045702 | 19.8681 | 22 | 20.4305 | 22.4305 | 14.782 | 20 | 16.169 | 20 | 49.4602 | 49.8805 | 0.074 | 0.20926 | 4113.5651 | 5108.1538 | 1684.9129 | 12
7865 | 6.5602 | 1.8973 | 1.8973 | 1.8973 | 1.8973 | 12135.312 | 0.38771 | 0.82325 | 0 | 19.8848 | 22 | 20.428 | 22.428 | 14.8855 | 20 | 16.2529 | 20 | 49.4598 | 49.8466 | 0.064 | 0.10556 | 4734.5083 | 5963.1446 | 1936.0575 | 12
7866 | 6.4064 | 0.016468 | 0.016468 | 0.016468 | 0.016468 | 12079.4333 | 0.39855 | 0.8387 | 0 | 19.8535 | 22 | 20.4445 | 22.4445 | 14.9112 | 20 | 16.2735 | 20 | 49.5152 | 49.9143 | 0.10133 | 0.12716 | 5076.45 | 4333.7671 | 1436.245 | 12
7867 | 6.2295 | 0 | 0 | 0 | 0 | 11457.3633 | 0.3875 | 0.84159 | 0 | 19.8481 | 22 | 20.412 | 22.412 | 14.9431 | 20 | 16.2992 | 20 | 49.4642 | 49.8888 | 0.19933 | 0.18704 | 2851.5398 | 4797.6746 | 1608.5227 | 12
7868 | 6.1111 | 0 | 0 | 0 | 0 | 10780.1287 | 0.36327 | 0.82358 | 0 | 19.8903 | 22 | 20.443 | 22.443 | 14.9658 | 20 | 16.3175 | 20 | 49.3708 | 49.8634 | 0.064 | 0.096296 | 1748.2214 | 5766.6122 | 1870.08 | 12
7869 | 5.9283 | 0 | 0 | 0 | 0 | 10307.1068 | 0.33904 | 0.80556 | 0 | 19.9386 | 22 | 20.4207 | 22.4207 | 14.97 | 20 | 16.3207 | 20 | 49.3941 | 49.931 | 0.17533 | 0.25309 | 826.8056 | 5148.6754 | 1732.9997 | 12
7870 | 5.5571 | 0 | 0 | 0 | 0 | 10534.3268 | 0.30755 | 0.78234 | 0 | 19.9802 | 22 | 20.4218 | 22.4218 | 14.9578 | 20 | 16.3141 | 20 | 49.5498 | 49.9139 | 0.15 | 0.097531 | 671.9251 | 5907.3447 | 1937.9666 | 12
7871 | 5.2355 | 0 | 0 | 0 | 0 | 10344.9862 | 0.26362 | 0.75044 | 0 | 19.9392 | 22 | 20.3648 | 22.3648 | 14.9565 | 20 | 16.3129 | 20 | 49.5072 | 49.8708 | 0.098 | 0.095062 | 749.4161 | 3788.1812 | 1250.2284 | 12
7872 | 5.2 | 0 | 0 | 0 | 0 | 9575.1977 | 0.20444 | 0.63555 | 0 | 19.8172 | 22 | 20.2622 | 22.2622 | 14.9522 | 20 | 16.2979 | 20 | 49.4512 | 49.7588 | 0.013333 | 0.058025 | 1960.2079 | 1828.9373 | 602.7345 | 12
7873 | 5.1934 | 0 | 0 | 0 | 0 | 8949.1145 | 0.18468 | 0.60381 | 0 | 19.6586 | 22 | 20.1239 | 22.1239 | 14.9498 | 20 | 16.2777 | 20 | 49.3344 | 49.6384 | 0.018667 | 0.030247 | 4349.7438 | 1171.4425 | 388.2318 | 12
7874 | 5.0403 | 0 | 0 | 0 | 0 | 8614.5657 | 0.17377 | 0.58898 | 0 | 19.4789 | 22 | 19.9759 | 22 | 14.9413 | 20 | 16.2507 | 20 | 49.091 | 49.4589 | 0.012667 | 0.02284 | 8786.6423 | 1060.219 | 345.2555 | 12
7875 | 5.0802 | 0 | 0 | 0 | 0 | 8515.0963 | 0.1629 | 0.57414 | 0 | 19.2829 | 22 | 19.8284 | 22 | 14.9168 | 20 | 16.2104 | 20 | 48.8385 | 49.2545 | 0.008 | 0.01358 | 9972.1971 | 316.2463 | 105.6159 | 12
7876 | 5.0139 | 0 | 0 | 0 | 0 | 8538.3013 | 0.14847 | 0.559 | 0 | 19.1542 | 22 | 19.7208 | 22 | 14.8906 | 20 | 16.1895 | 20 | 48.5769 | 49.0426 | 0 | 0.00061728 | 6152.5987 | 1840.0345 | 583.7602 | 12
7877 | 4.8351 | 0 | 0 | 0 | 0 | 8978.3385 | 0.13192 | 0.5433 | 0 | 19.1508 | 22 | 19.7378 | 22 | 14.8794 | 20 | 16.2139 | 20 | 48.4233 | 48.9625 | 0.0066667 | 0.008642 | 4687.0244 | 5540.0198 | 1766.1177 | 12
7878 | 4.8713 | 0 | 0 | 0 | 0 | 10063.183 | 0.11535 | 0.52762 | 0 | 19.312 | 22 | 19.9854 | 22 | 14.8692 | 20 | 16.2247 | 20 | 48.2384 | 49.0305 | 0.0053333 | 0.07037 | 4674.6774 | 9141.4022 | 2923.5633 | 12
7879 | 4.819 | 0.029789 | 0.029789 | 0.029789 | 0.029789 | 10957.033 | 0.10426 | 0.51514 | 0 | 19.598 | 22 | 20.2383 | 22.2383 | 14.8484 | 20 | 16.2108 | 20 | 49.2948 | 49.5002 | 0.05 | 0.11235 | 4273.8192 | 10305.6715 | 3352.7956 | 12
7880 | 5.1358 | 1.0001 | 1.0001 | 1.0001 | 1.0001 | 10977.7188 | 0.096362 | 0.50798 | 0.0012562 | 19.7383 | 22 | 20.3867 | 22.3867 | 14.8398 | 20 | 16.2032 | 20 | 49.044 | 49.7721 | 0.15733 | 0.14444 | 4747.6155 | 6045.1335 | 1992.8184 | 12
7881 | 5.6303 | 9.4634 | 9.468 | 9.4752 | 9.4634 | 11087.6213 | 0.088561 | 0.50084 | 0.027283 | 19.8052 | 22 | 20.4152 | 22.4152 | 14.8257 | 20 | 16.1913 | 20 | 49.3905 | 49.9827 | 0.21933 | 0.15802 | 3556.5626 | 4492.4883 | 1527.6006 | 12
7882 | 6.1162 | 23.2612 | 23.2868 | 23.4569 | 23.2612 | 11138.1642 | 0.091347 | 0.5031 | 0.078469 | 19.8462 | 22 | 20.4145 | 22.4145 | 14.8043 | 20 | 16.1738 | 20 | 49.3792 | 49.9741 | 0.086 | 0.15679 | 3377.8236 | 3844.5394 | 1279.8015 | 12
7883 | 6.2261 | 38.1082 | 38.1082 | 38.7265 | 38.1082 | 11325.7135 | 0.10053 | 0.52108 | 0.13373 | 19.8802 | 22 | 20.4092 | 22.4092 | 14.797 | 20 | 16.1679 | 20 | 49.3911 | 49.9741 | 0.078667 | 0.16111 | 3035.0844 | 4187.4449 | 1388.7051 | 12
7884 | 6.4525 | 45.4894 | 45.4894 | 46.3205 | 45.5668 | 11130.5943 | 0.10969 | 0.53908 | 0.15625 | 19.9049 | 22 | 20.4267 | 22.4267 | 14.7854 | 20 | 16.1585 | 20 | 49.4422 | 49.9828 | 0.06 | 0.10432 | 3711.8753 | 3886.6717 | 1279.7964 | 12
7885 | 6.4264 | 48.988 | 48.988 | 50.0236 | 49.429 | 11085.7378 | 0.13321 | 0.56488 | 0.16722 | 19.8903 | 22 | 20.4109 | 22.4109 | 14.8003 | 20 | 16.1706 | 20 | 49.3801 | 49.9827 | 0.078 | 0.13827 | 3374.7475 | 3379.4586 | 1126.34 | 12
7886 | 6.0562 | 39.5865 | 39.5865 | 40.2977 | 40.1625 | 10973.3317 | 0.16538 | 0.60365 | 0.12994 | 19.8583 | 22 | 20.4165 | 22.4165 | 14.8364 | 20 | 16.1998 | 20 | 49.2224 | 49.9482 | 0.034667 | 0.11481 | 3474.2181 | 4248.187 | 1385.0016 | 12
7887 | 5.6596 | 28.8558 | 28.8558 | 29.6165 | 29.857 | 10841.5228 | 0.19745 | 0.64244 | 0.066804 | 19.8244 | 22 | 20.4074 | 22.4074 | 14.8847 | 20 | 16.2391 | 20 | 49.1812 | 49.9225 | 0.067333 | 0.10556 | 3601.8778 | 4689.7978 | 1532.5466 | 12
7888 | 5.4198 | 13.7867 | 13.7867 | 14.6374 | 15.4131 | 11005.3257 | 0.21943 | 0.68081 | 0.011415 | 19.834 | 22 | 20.417 | 22.417 | 14.9198 | 20 | 16.2676 | 20 | 49.2262 | 49.9141 | 0.052667 | 0.14383 | 4449.7965 | 5459.7562 | 1783.7799 | 12
7889 | 5.4803 | 2.516 | 2.5162 | 2.6788 | 2.9222 | 11701.6072 | 0.23528 | 0.71856 | 0 | 19.8461 | 22 | 20.4265 | 22.4265 | 14.9667 | 20 | 16.3059 | 20 | 49.0806 | 49.9486 | 0.064 | 0.14136 | 4604.6381 | 4923.4732 | 1612.6332 | 12
7890 | 5.7536 | 0.084087 | 0.084087 | 0.084087 | 0.084087 | 11577.5875 | 0.25113 | 0.75631 | 0 | 19.8646 | 22 | 20.4138 | 22.4138 | 14.9994 | 20 | 16.3328 | 20 | 49.1147 | 49.9741 | 0.083333 | 0.11605 | 3254.9654 | 4256.4568 | 1403.9976 | 12
7891 | 5.8878 | 0 | 0 | 0 | 0 | 11040.3375 | 0.24454 | 0.77074 | 0 | 19.8313 | 22 | 20.4074 | 22.4074 | 15.0019 | 20 | 16.3349 | 20 | 49.1721 | 49.9741 | 0.060667 | 0.11111 | 1914.5901 | 3820.1483 | 1259.9827 | 12
7892 | 5.6514 | 0 | 0 | 0 | 0 | 10513.19 | 0.2245 | 0.74631 | 0 | 19.853 | 22 | 20.4133 | 22.4133 | 14.9917 | 20 | 16.3269 | 20 | 49.1747 | 49.9742 | 0.059333 | 0.13704 | 1967.3167 | 5584.987 | 1822.747 | 12
7893 | 5.5121 | 0 | 0 | 0 | 0 | 10043.0623 | 0.2044 | 0.72187 | 0 | 19.8437 | 22 | 20.4365 | 22.4365 | 14.9799 | 20 | 16.3211 | 20 | 49.1985 | 49.9571 | 0.084 | 0.16852 | 1053.7575 | 4823.8862 | 1592.5187 | 12
7894 | 5.3322 | 0 | 0 | 0 | 0 | 10248.401 | 0.1786 | 0.69756 | 0 | 19.7928 | 22 | 20.4306 | 22.4306 | 14.9801 | 20 | 16.3119 | 20 | 49.2216 | 49.9313 | 0.048 | 0.1216 | 1206.3218 | 4170.533 | 1368.8741 | 12
7895 | 5.209 | 0 | 0 | 0 | 0 | 10268.3242 | 0.15138 | 0.67344 | 0 | 19.7089 | 22 | 20.3636 | 22.3636 | 14.9946 | 20 | 16.3082 | 20 | 49.0436 | 49.8279 | 0.024667 | 0.15679 | 1101.8114 | 3033.6042 | 1003.4983 | 12
7896 | 4.9462 | 0 | 0 | 0 | 0 | 9452.6158 | 0.12606 | 0.53124 | 0 | 19.5992 | 22 | 20.2856 | 22.2856 | 15.0025 | 20 | 16.3103 | 20 | 48.8451 | 49.6818 | 0.014667 | 0.041358 | 2435.392 | 3441.7451 | 1040.71 | 12
7897 | 4.7286 | 0 | 0 | 0 | 0 | 8828.7437 | 0.10516 | 0.49029 | 0 | 19.4457 | 22 | 20.1478 | 22.1478 | 14.9857 | 20 | 16.2879 | 20 | 48.6681 | 49.5191 | 0.010667 | 0.027778 | 5519.6998 | 1307.8813 | 401.8048 | 12
7898 | 4.5212 | 0 | 0 | 0 | 0 | 8453.9893 | 0.091469 | 0.46202 | 0 | 19.3172 | 22 | 20.0034 | 22.0034 | 14.9721 | 20 | 16.2561 | 20 | 48.6763 | 49.3057 | 0.002 | 0.011728 | 8589.509 | 2033.4588 | 615.3096 | 12
7899 | 4.1672 | 0 | 0 | 0 | 0 | 8244.8237 | 0.077781 | 0.43376 | 0 | 19.1882 | 22 | 19.8481 | 22 | 14.9533 | 20 | 16.2289 | 20 | 48.4692 | 49.0935 | 0.01 | 0.004321 | 10062.598 | 2100.3726 | 630.0669 | 12
7900 | 4.0943 | 0 | 0 | 0 | 0 | 8178.5742 | 0.074055 | 0.41188 | 0 | 19.093 | 22 | 19.7747 | 22 | 14.9354 | 20 | 16.2366 | 20 | 48.2737 | 48.9248 | 0.0013333 | 0.00061728 | 6712.258 | 3037.1015 | 908.1436 | 12
7901 | 4.0163 | 0 | 0 | 0 | 0 | 8191.8098 | 0.076234 | 0.40069 | 0 | 19.1288 | 22 | 19.8225 | 22 | 14.9057 | 20 | 16.2434 | 20 | 48.143 | 48.9699 | 0.0093333 | 0.015432 | 4943.6594 | 6264.9045 | 1882.9791 | 12
7902 | 4.0044 | 0 | 0 | 0 | 0 | 8471.8162 | 0.078448 | 0.38949 | 0 | 19.3133 | 22 | 20.0147 | 22.0147 | 14.8755 | 20 | 16.2343 | 20 | 47.96 | 49.0152 | 0.0026667 | 0.02716 | 4506.5541 | 8436.7201 | 2529.1715 | 12
7903 | 4.5005 | 0.024232 | 0.024232 | 0.024232 | 0.024232 | 8709.398 | 0.073982 | 0.36524 | 0 | 19.6143 | 22 | 20.2441 | 22.2441 | 14.844 | 20 | 16.2148 | 20 | 48.5422 | 49.4761 | 0.048 | 0.21235 | 4883.7041 | 9298.4799 | 2867.0996 | 12
7904 | 5.6152 | 0.83673 | 0.83673 | 0.83673 | 0.83673 | 9135.489 | 0.065542 | 0.31928 | 0.0017979 | 19.7457 | 22 | 20.3756 | 22.3756 | 14.8013 | 20 | 16.1809 | 20 | 49.0067 | 49.7833 | 0.06 | 0.11235 | 3986.0715 | 4598.0964 | 1441.5995 | 12
7905 | 6.1509 | 8.6589 | 8.829 | 9.0949 | 8.6589 | 9395.892 | 0.057111 | 0.27332 | 0.025575 | 19.8025 | 22 | 20.412 | 22.412 | 14.776 | 20 | 16.1611 | 20 | 49.3648 | 49.9914 | 0.066 | 0.1679 | 2385.8552 | 4568.345 | 1439.27 | 12
7906 | 6.3803 | 27.2867 | 28.1964 | 33.1311 | 27.2867 | 9570.6235 | 0.051231 | 0.23289 | 0.07412 | 19.8362 | 22 | 20.4159 | 22.4159 | 14.7517 | 20 | 16.1421 | 20 | 49.2289 | 49.9568 | 0.077333 | 0.1716 | 3513.5137 | 3963.8234 | 1241.4796 | 12
7907 | 6.8185 | 34.8248 | 34.8248 | 36.8913 | 34.8248 | 9664.7758 | 0.046886 | 0.20166 | 0.12097 | 19.8794 | 22 | 20.4201 | 22.4201 | 14.7329 | 20 | 16.1275 | 20 | 49.4206 | 49.9914 | 0.064667 | 0.24506 | 3291.6218 | 3903.8488 | 1246.6699 | 12
7908 | 6.9102 | 35.7963 | 35.7963 | 36.2099 | 35.8315 | 9627.4988 | 0.042565 | 0.17045 | 0.11907 | 19.8925 | 22 | 20.4074 | 22.4074 | 14.7506 | 20 | 16.1425 | 20 | 49.4525 | 50 | 0.082 | 0.24136 | 3074.5227 | 3836.6426 | 1224.6337 | 12
7909 | 6.7305 | 38.2711 | 38.2711 | 38.8392 | 38.5128 | 9576.9597 | 0.042563 | 0.13974 | 0.1072 | 19.8982 | 22 | 20.422 | 22.422 | 14.8183 | 20 | 16.1979 | 20 | 49.4117 | 49.9827 | 0.066667 | 0.17654 | 3782.2414 | 4431.2403 | 1382.411 | 12
7910 | 6.6158 | 26.3987 | 26.3987 | 26.6161 | 26.5631 | 9351.8502 | 0.045263 | 0.10994 | 0.070516 | 19.8569 | 22 | 20.4095 | 22.4095 | 14.8632 | 20 | 16.2346 | 20 | 49.2753 | 49.9482 | 0.03 | 0.14321 | 3303.6067 | 3283.8699 | 1023.525 | 12
7911 | 6.6791 | 10.48 | 10.4799 | 10.5026 | 10.506 | 9162.0817 | 0.047941 | 0.080146 | 0.033913 | 19.8191 | 22 | 20.4122 | 22.4122 | 14.903 | 20 | 16.2671 | 20 | 49.2015 | 49.9484 | 0.074 | 0.11914 | 3419.2789 | 3853.6248 | 1199.9884 | 12
7912 | 6.6193 | 5.1396 | 5.1396 | 5.1396 | 5.1396 | 9450.4333 | 0.052518 | 0.060695 | 0.0052188 | 19.8293 | 22 | 20.4093 | 22.4093 | 14.9617 | 20 | 16.315 | 20 | 49.1935 | 49.9228 | 0.044 | 0.11481 | 4078.4947 | 5078.0619 | 1558.0426 | 12
7913 | 6.5918 | 1.168 | 1.168 | 1.168 | 1.168 | 10333.9455 | 0.058222 | 0.058476 | 0 | 19.8439 | 22 | 20.4156 | 22.4156 | 15.0003 | 20 | 16.3466 | 20 | 49.0588 | 49.9914 | 0.047333 | 0.12778 | 3859.5761 | 4742.709 | 1461.9247 | 12
7914 | 6.3584 | 0.042943 | 0.042943 | 0.042943 | 0.042943 | 10459.067 | 0.063899 | 0.056268 | 0 | 19.8647 | 22 | 20.4253 | 22.4253 | 15.021 | 20 | 16.3636 | 20 | 49.1586 | 49.9827 | 0.056667 | 0.18086 | 3576.8541 | 5426.4622 | 1681.1753 | 12
7915 | 6.2877 | 0 | 0 | 0 | 0 | 10014.1583 | 0.064411 | 0.053412 | 0 | 19.8343 | 22 | 20.4134 | 22.4134 | 15.0366 | 20 | 16.3763 | 20 | 49.1279 | 49.9741 | 0.077333 | 0.091975 | 2098.3146 | 3861.6447 | 1198.2038 | 12
7916 | 5.9768 | 0 | 0 | 0 | 0 | 9575.7638 | 0.061883 | 0.049465 | 0 | 19.8362 | 22 | 20.4074 | 22.4074 | 15.054 | 20 | 16.3905 | 20 | 49.0572 | 49.9742 | 0.092667 | 0.26235 | 1894.8087 | 5588.4395 | 1749.6733 | 12
7917 | 5.8919 | 0 | 0 | 0 | 0 | 9123.3473 | 0.059325 | 0.045517 | 0 | 19.822 | 22 | 20.4501 | 22.4501 | 15.0602 | 20 | 16.3992 | 20 | 49.3002 | 49.9571 | 0.068 | 0.11728 | 1194.0621 | 4923.1175 | 1523.8181 | 12
7918 | 5.3995 | 0 | 0 | 0 | 0 | 9218.4428 | 0.054644 | 0.039249 | 0 | 19.7969 | 22 | 20.4289 | 22.4289 | 15.0655 | 20 | 16.3951 | 20 | 49.27 | 49.9227 | 0.072 | 0.12407 | 1137.6136 | 5028.6209 | 1550.1321 | 12
7919 | 4.6208 | 0 | 0 | 0 | 0 | 9288.6905 | 0.042896 | 0.029065 | 0 | 19.7126 | 22 | 20.3447 | 22.3447 | 15.0556 | 20 | 16.3645 | 20 | 49.166 | 49.8279 | 0.037333 | 0.085185 | 1360.9709 | 4355.1513 | 1330.5162 | 12
7920 | 3.8967 | 0 | 0 | 0 | 0 | 8620.3215 | 0.02016 | 0.020456 | 0 | 19.5858 | 22 | 20.2657 | 22.2657 | 15.0538 | 20 | 16.3651 | 20 | 48.9345 | 49.6732 | 0.012667 | 0.043827 | 3321.7141 | 4458.0232 | 1342.1948 | 12
7921 | 3.0437 | 0 | 0 | 0 | 0 | 8186.9158 | 0.01826 | 0.014938 | 0 | 19.4294 | 22 | 20.1354 | 22.1354 | 15.0343 | 20 | 16.3393 | 20 | 48.7672 | 49.5191 | 0.0053333 | 0.025309 | 7119.9486 | 3490.6267 | 1050.4641 | 12
7922 | 2.4621 | 0 | 0 | 0 | 0 | 7760.9495 | 0.017959 | 0.019574 | 0 | 19.3053 | 22 | 19.9905 | 22 | 15.0259 | 20 | 16.3126 | 20 | 48.8509 | 49.3057 | 0.0053333 | 0.0098765 | 9742.1622 | 3509.1929 | 1056.7354 | 12
7923 | 1.8193 | 0 | 0 | 0 | 0 | 7447.2425 | 0.017726 | 0.02422 | 0 | 19.1642 | 22 | 19.8328 | 22 | 14.9878 | 20 | 16.2734 | 20 | 48.6426 | 49.0936 | 0.002 | 0.014198 | 10657.225 | 2964.2403 | 887.5826 | 12
7924 | 1.5862 | 0 | 0 | 0 | 0 | 7320.8005 | 0.020105 | 0.028585 | 0 | 19.0679 | 22 | 19.7548 | 22 | 14.9236 | 20 | 16.2505 | 20 | 48.4459 | 48.9081 | 0.00066667 | 0.004321 | 7290.7042 | 3677.7971 | 1098.8542 | 12
7925 | 1.0987 | 0 | 0 | 0 | 0 | 7289.3972 | 0.02418 | 0.032522 | 0 | 19.1388 | 22 | 19.8365 | 22 | 14.854 | 20 | 16.2244 | 20 | 48.3462 | 48.7666 | 0.008 | 0.0098765 | 5792.091 | 8249.2034 | 2466.1086 | 12
7926 | 1.1563 | 0 | 0 | 0 | 0 | 7512.7345 | 0.02818 | 0.03646 | 0 | 19.3444 | 22 | 20.0264 | 22.0264 | 14.7679 | 20 | 16.1665 | 20 | 48.1833 | 48.9993 | 0.0093333 | 0.043827 | 5545.1593 | 8679.1883 | 2613.5154 | 12
7927 | 1.5442 | 0.087406 | 0.087406 | 0.087406 | 0.087406 | 7660.8008 | 0.033957 | 0.040279 | 0 | 19.6307 | 22 | 20.2561 | 22.2561 | 14.6927 | 20 | 16.1017 | 20 | 48.7203 | 49.4509 | 0.176 | 0.11605 | 4555.9293 | 9933.9113 | 3061.3328 | 12
7928 | 2.8477 | 1.8141 | 1.9439 | 1.9802 | 1.8141 | 7944.1388 | 0.040777 | 0.043982 | 0.0015501 | 19.7487 | 22 | 20.3742 | 22.3742 | 14.6097 | 20 | 16.0347 | 20 | 49.1119 | 49.7965 | 0.088 | 0.11296 | 4868.0461 | 4464.6858 | 1407.4126 | 12
7929 | 4.124 | 11.2452 | 12.566 | 13.9002 | 11.2452 | 8457.1318 | 0.047543 | 0.047664 | 0.033225 | 19.8085 | 22 | 20.4074 | 22.4074 | 14.5511 | 20 | 15.9875 | 20 | 49.4164 | 49.9827 | 0.18667 | 0.14815 | 3136.4969 | 4030.2256 | 1297.7422 | 12
7930 | 4.7378 | 33.5325 | 34.435 | 38.7762 | 33.5325 | 8887.4068 | 0.044937 | 0.06148 | 0.088989 | 19.8339 | 22 | 20.4087 | 22.4087 | 14.476 | 20 | 15.9267 | 20 | 49.5134 | 49.9914 | 0.089333 | 0.25617 | 2556.2854 | 3872.1691 | 1241.3519 | 12
7931 | 5.4211 | 44.922 | 44.922 | 46.7958 | 44.922 | 9248.4405 | 0.03663 | 0.092202 | 0.11181 | 19.8669 | 22 | 20.4249 | 22.4249 | 14.4361 | 20 | 15.8946 | 20 | 49.4928 | 50 | 0.060667 | 0.19321 | 3153.4116 | 3742.0091 | 1180.9144 | 12
7932 | 6.8427 | 51.9458 | 51.9458 | 55.0228 | 52.4639 | 9397.487 | 0.02836 | 0.12293 | 0.14473 | 19.8904 | 22 | 20.4209 | 22.4209 | 14.4229 | 20 | 15.8841 | 20 | 49.5777 | 49.9827 | 0.055333 | 0.17963 | 3024.514 | 1804.414 | 601.9362 | 12
7933 | 6.9405 | 59.3217 | 59.3217 | 93.0749 | 74.6378 | 9043.7475 | 0.028287 | 0.12849 | 0.1922 | 19.8841 | 22 | 20.4241 | 22.4241 | 14.4804 | 20 | 15.931 | 20 | 49.4297 | 49.9568 | 0.14667 | 0.1142 | 1734.8894 | 3722.7013 | 1172.2122 | 12
7934 | 6.6453 | 60.1985 | 60.1985 | 152.4908 | 136.7898 | 8776.752 | 0.033227 | 0.092126 | 0.14981 | 19.8523 | 22 | 20.4159 | 22.4159 | 14.5576 | 20 | 15.9938 | 20 | 49.3138 | 49.957 | 0.024667 | 0.14198 | 3102.8249 | 2779.015 | 873.6809 | 12
7935 | 6.2593 | 39.4208 | 39.4208 | 66.4645 | 72.6648 | 8752.6627 | 0.038074 | 0.055758 | 0.079414 | 19.8181 | 22 | 20.4206 | 22.4206 | 14.6152 | 20 | 16.0407 | 20 | 49.2826 | 49.9399 | 0.042 | 0.14815 | 2802.5103 | 4202.2424 | 1303.5604 | 12
7936 | 5.7014 | 18.9075 | 18.9075 | 49.4481 | 77.1243 | 8835.2313 | 0.060983 | 0.032303 | 0.011341 | 19.8316 | 22 | 20.4158 | 22.4158 | 14.6882 | 20 | 16.1 | 20 | 49.3055 | 49.9143 | 0.10533 | 0.16111 | 4659.7262 | 4865.3043 | 1517.6025 | 12
7937 | 5.4212 | 3.7087 | 3.7087 | 10.538 | 20.5106 | 9774.4375 | 0.094682 | 0.030355 | 0 | 19.8522 | 22 | 20.4379 | 22.4379 | 14.8218 | 20 | 16.2088 | 20 | 49.1808 | 49.9914 | 0.078667 | 0.15926 | 4578.058 | 5203.2316 | 1612.4786 | 12
7938 | 5.0637 | 0.10528 | 0.10528 | 0.10528 | 0.10528 | 10082.7578 | 0.12842 | 0.028417 | 0 | 19.8807 | 22 | 20.4278 | 22.4278 | 14.8885 | 20 | 16.2631 | 20 | 49.281 | 49.9827 | 0.058667 | 0.1679 | 3474.4734 | 5838.5422 | 1801.61 | 12
7939 | 4.8245 | 0 | 0 | 0 | 0 | 10029.3015 | 0.14823 | 0.028585 | 0 | 19.8573 | 22 | 20.4289 | 22.4289 | 14.9423 | 20 | 16.3069 | 20 | 49.2711 | 49.9741 | 0.08 | 0.12222 | 2430.7743 | 5185.2364 | 1599.463 | 12
7940 | 4.881 | 0 | 0 | 0 | 0 | 9770.2 | 0.15971 | 0.032267 | 0 | 19.8707 | 22 | 20.4074 | 22.4074 | 14.9571 | 20 | 16.3188 | 20 | 49.1887 | 49.9742 | 0.094 | 0.17284 | 2011.0144 | 4633.3184 | 1447.0006 | 12
7941 | 4.8997 | 0 | 0 | 0 | 0 | 9377.9585 | 0.17117 | 0.03595 | 0 | 19.8623 | 22 | 20.4515 | 22.4515 | 14.9464 | 20 | 16.3098 | 20 | 49.2859 | 49.9657 | 0.108 | 0.24198 | 1138.497 | 5337.2254 | 1677.6788 | 12
7942 | 4.8212 | 0 | 0 | 0 | 0 | 9497.8502 | 0.17429 | 0.037021 | 0 | 19.7998 | 22 | 20.4503 | 22.4503 | 14.9316 | 20 | 16.2896 | 20 | 49.2985 | 49.94 | 0.104 | 0.15185 | 1193.1992 | 3878.7251 | 1221.5187 | 12
7943 | 4.8769 | 0 | 0 | 0 | 0 | 9463.1887 | 0.16308 | 0.033752 | 0 | 19.6901 | 22 | 20.3412 | 22.3412 | 14.9038 | 20 | 16.2482 | 20 | 49.12 | 49.8279 | 0.046667 | 0.14074 | 1105.8044 | 1704.3179 | 552.3718 | 12
7944 | 4.8214 | 0 | 0 | 0 | 0 | 8906.274 | 0.14478 | 0.022088 | 0 | 19.552 | 22 | 20.253 | 22.253 | 14.8802 | 20 | 16.2256 | 20 | 48.8888 | 49.6904 | 0.013333 | 0.033333 | 2471.5788 | 2205.5461 | 670.3607 | 12
7945 | 4.8797 | 0 | 0 | 0 | 0 | 8468.0482 | 0.14253 | 0.026357 | 0 | 19.4084 | 22 | 20.1309 | 22.1309 | 14.8743 | 20 | 16.2145 | 20 | 48.6376 | 49.5621 | 0.008 | 0.015432 | 5242.44 | 1321.4632 | 402.2154 | 12
7946 | 4.8177 | 0 | 0 | 0 | 0 | 8127.0805 | 0.12902 | 0.037842 | 0 | 19.2838 | 22 | 19.991 | 22 | 14.8661 | 20 | 16.188 | 20 | 48.5714 | 49.3484 | 0.006 | 0.02037 | 8391.6524 | 1584.6556 | 482.4909 | 12
7947 | 4.4686 | 0 | 0 | 0 | 0 | 7975.8013 | 0.11553 | 0.049317 | 0 | 19.1566 | 22 | 19.8402 | 22 | 14.8506 | 20 | 16.1581 | 20 | 48.3651 | 49.136 | 0.008 | 0.014198 | 9893.9905 | 1872.4261 | 563.8372 | 12
7948 | 4.3076 | 0 | 0 | 0 | 0 | 8159.5122 | 0.10556 | 0.068686 | 0 | 19.0741 | 22 | 19.7716 | 22 | 14.8425 | 20 | 16.1744 | 20 | 48.1066 | 48.967 | 0 | 0.0024691 | 6716.7291 | 3443.5105 | 1027.657 | 12
7949 | 4.3819 | 0 | 0 | 0 | 0 | 8681.1177 | 0.097756 | 0.1012 | 0 | 19.1154 | 22 | 19.8155 | 22 | 14.8263 | 20 | 16.1962 | 20 | 48.0092 | 48.97 | 0.0066667 | 0.0092593 | 4960.6623 | 5606.1538 | 1684.3303 | 12
7950 | 4.5655 | 0 | 0 | 0 | 0 | 9914.4675 | 0.08992 | 0.13371 | 0 | 19.308 | 22 | 20.0192 | 22.0192 | 14.8166 | 20 | 16.2028 | 20 | 47.8271 | 49.1081 | 0.0053333 | 0.035802 | 4510.625 | 8876.0092 | 2665.6662 | 12
7951 | 4.6874 | 0.0045995 | 0.0045995 | 0.0045995 | 0.0045995 | 10875.8667 | 0.080471 | 0.14788 | 0 | 19.6264 | 22 | 20.2489 | 22.2489 | 14.7993 | 20 | 16.1945 | 20 | 48.4885 | 49.4501 | 0.028 | 0.10679 | 4161.9427 | 9935.8298 | 3028.5752 | 12
7952 | 4.9488 | 0.2256 | 0.2256 | 0.2256 | 0.2256 | 10968.1887 | 0.070055 | 0.1315 | 1.1993e-05 | 19.7617 | 22 | 20.3761 | 22.3761 | 14.7624 | 20 | 16.1651 | 20 | 49.092 | 49.7224 | 0.11933 | 0.12099 | 4540.6894 | 5914.1992 | 1849.4133 | 12
7953 | 5.3304 | 2.5924 | 2.5924 | 2.5924 | 2.5924 | 10899.2658 | 0.059651 | 0.11512 | 0.0043333 | 19.8017 | 22 | 20.4194 | 22.4194 | 14.7361 | 20 | 16.1441 | 20 | 49.3573 | 50 | 0.19067 | 0.19074 | 3656.191 | 4773.7933 | 1531.017 | 12
7954 | 5.5782 | 6.4792 | 6.4792 | 6.4792 | 6.4792 | 10747.1488 | 0.048588 | 0.097552 | 0.018298 | 19.8356 | 22 | 20.41 | 22.41 | 14.7262 | 20 | 16.1364 | 20 | 49.4224 | 49.9741 | 0.084 | 0.11728 | 3565.3395 | 4294.0829 | 1335.2392 | 12
7955 | 6.0987 | 13.7765 | 13.7765 | 13.7882 | 13.7764 | 10657.0083 | 0.037169 | 0.078034 | 0.034187 | 19.8784 | 22 | 20.4275 | 22.4275 | 14.7262 | 20 | 16.1367 | 20 | 49.3811 | 49.9828 | 0.13867 | 0.13025 | 3652.2423 | 4282.1476 | 1344.2509 | 12
7956 | 6.5384 | 17.8292 | 17.8292 | 17.9919 | 17.8456 | 10372.291 | 0.025767 | 0.058532 | 0.045361 | 19.9031 | 22 | 20.4277 | 22.4277 | 14.7254 | 20 | 16.1362 | 20 | 49.5138 | 49.9827 | 0.090667 | 0.11481 | 3437.6969 | 3779.626 | 1185.5845 | 12
7957 | 6.8595 | 18.9376 | 18.9376 | 19.0793 | 18.9941 | 10398.0443 | 0.025371 | 0.058114 | 0.040452 | 19.8863 | 22 | 20.4086 | 22.4086 | 14.7368 | 20 | 16.1453 | 20 | 49.4193 | 49.9741 | 0.058 | 0.11975 | 3487.966 | 3160.112 | 989.6172 | 12
7958 | 7.312 | 13.5592 | 13.5591 | 13.586 | 13.5778 | 10566.5995 | 0.03169 | 0.08952 | 0.03042 | 19.8484 | 22 | 20.408 | 22.408 | 14.7613 | 20 | 16.1651 | 20 | 49.3353 | 49.9568 | 0.032 | 0.15679 | 2928.5543 | 3060.2478 | 962.0857 | 12
7959 | 7.4964 | 8.8722 | 8.8722 | 8.8722 | 8.8722 | 10884.4463 | 0.037966 | 0.12093 | 0.013579 | 19.8127 | 22 | 20.4176 | 22.4176 | 14.7831 | 20 | 16.1825 | 20 | 49.2933 | 49.9397 | 0.046 | 0.21235 | 2737.4373 | 3712.7364 | 1171.608 | 12
7960 | 7.7492 | 4.4891 | 4.4891 | 4.4891 | 4.4891 | 11142.234 | 0.04678 | 0.13263 | 0.001678 | 19.8155 | 22 | 20.4087 | 22.4087 | 14.83 | 20 | 16.2205 | 20 | 49.3376 | 49.9227 | 0.136 | 0.14198 | 4102.8204 | 3703.5727 | 1175.0264 | 12
7961 | 7.7207 | 0.94231 | 0.94231 | 0.94231 | 0.94231 | 12115.708 | 0.057202 | 0.11149 | 0 | 19.8406 | 22 | 20.4074 | 22.4074 | 14.8787 | 20 | 16.2599 | 20 | 49.1912 | 49.9741 | 0.059333 | 0.26728 | 3575.575 | 4896.2161 | 1537.8512 | 12
7962 | 7.6992 | 0.044817 | 0.044817 | 0.044817 | 0.044817 | 12063.2648 | 0.067513 | 0.090356 | 0 | 19.8557 | 22 | 20.4376 | 22.4376 | 14.9235 | 20 | 16.2963 | 20 | 49.4174 | 49.9914 | 0.086667 | 0.14136 | 3063.6275 | 4929.0659 | 1535.2488 | 12
7963 | 7.7817 | 0 | 0 | 0 | 0 | 11464.3432 | 0.066931 | 0.068375 | 0 | 19.8349 | 22 | 20.4486 | 22.4486 | 14.9769 | 20 | 16.3396 | 20 | 49.2597 | 49.9828 | 0.032667 | 0.14012 | 1983.4569 | 3909.267 | 1210.0192 | 12
7964 | 7.7946 | 0 | 0 | 0 | 0 | 10825.6987 | 0.059737 | 0.045002 | 0 | 19.85 | 22 | 20.4151 | 22.4151 | 15.0132 | 20 | 16.369 | 20 | 49.1984 | 49.9742 | 0.066 | 0.11852 | 1710.1076 | 4080.7494 | 1265.813 | 12
7965 | 7.2325 | 0 | 0 | 0 | 0 | 10239.528 | 0.05255 | 0.021634 | 0 | 19.8614 | 22 | 20.4505 | 22.4505 | 15.0524 | 20 | 16.4042 | 20 | 49.3898 | 49.9571 | 0.104 | 0.18642 | 951.9912 | 6475.429 | 2006.2231 | 12
7966 | 6.7592 | 0 | 0 | 0 | 0 | 10450.4525 | 0.041226 | 0.0070328 | 0 | 19.7952 | 22 | 20.4327 | 22.4327 | 15.0722 | 20 | 16.4114 | 20 | 49.3478 | 49.9313 | 0.036 | 0.16975 | 1189.4078 | 3688.036 | 1153.141 | 12
7967 | 6.5296 | 0 | 0 | 0 | 0 | 10262.7205 | 0.024654 | 0.0070481 | 0 | 19.7053 | 22 | 20.3632 | 22.3632 | 15.0904 | 20 | 16.4105 | 20 | 49.2543 | 49.8279 | 0.05 | 0.073457 | 953.7886 | 2837.0894 | 878.8115 | 12
7968 | 6.2434 | 0 | 0 | 0 | 0 | 9488.4682 | 0.0083225 | 9.1799e-05 | 0 | 19.6011 | 22 | 20.2913 | 22.2913 | 15.1143 | 20 | 16.4267 | 20 | 49.033 | 49.6732 | 0.014667 | 0.041975 | 2338.9768 | 3283.2978 | 992.8348 | 12
7969 | 5.7055 | 0 | 0 | 0 | 0 | 8962.2865 | 0.010827 | 0.0021573 | 0 | 19.4826 | 22 | 20.1773 | 22.1773 | 15.133 | 20 | 16.4364 | 20 | 48.8548 | 49.5448 | 0.0053333 | 0.016667 | 5219.5099 | 2751.2551 | 829.3077 | 12
7970 | 5.5894 | 0 | 0 | 0 | 0 | 8530.62 | 0.017668 | 0.0077774 | 0 | 19.344 | 22 | 20.0173 | 22.0173 | 15.1107 | 20 | 16.3931 | 20 | 48.8816 | 49.3313 | 0.014667 | 0.010494 | 8267.791 | 640.8907 | 203.6485 | 12
7971 | 5.7621 | 0 | 0 | 0 | 0 | 8280.33 | 0.024531 | 0.013403 | 0 | 19.2017 | 22 | 19.8549 | 22 | 15.0865 | 20 | 16.3543 | 20 | 48.6731 | 49.119 | 0.012667 | 0.004321 | 9896.5919 | 355.3036 | 111.1954 | 12
7972 | 5.6379 | 0 | 0 | 0 | 0 | 8440.9433 | 0.051973 | 0.067156 | 0 | 19.1091 | 22 | 19.7814 | 22 | 15.0726 | 20 | 16.3657 | 20 | 48.4866 | 48.9333 | 0.00066667 | 0.00061728 | 6138.033 | 2869.1531 | 857.6544 | 12
7973 | 5.6 | 0 | 0 | 0 | 0 | 8874.089 | 0.091745 | 0.2012 | 0 | 19.1423 | 22 | 19.8237 | 22 | 15.0512 | 20 | 16.3851 | 20 | 48.3866 | 48.8764 | 0.0073333 | 0.0037037 | 4511.6441 | 5459.8384 | 1637.5657 | 12
7974 | 5.6037 | 0 | 0 | 0 | 0 | 9964.1498 | 0.13153 | 0.33525 | 0 | 19.2954 | 22 | 20.0011 | 22.0011 | 15.0086 | 20 | 16.3618 | 20 | 48.2019 | 48.9307 | 0.006 | 0.02284 | 4471.2264 | 7593.8724 | 2278.404 | 12
7975 | 5.7549 | 0.015649 | 0.015649 | 0.015649 | 0.015649 | 10902.7293 | 0.18139 | 0.46271 | 0 | 19.6075 | 22 | 20.2304 | 22.2304 | 14.989 | 20 | 16.3519 | 20 | 48.657 | 49.4764 | 0.041333 | 0.073457 | 3939.8934 | 10037.6372 | 3057.2234 | 12
7976 | 6.0396 | 0.49001 | 0.49775 | 0.49989 | 0.49001 | 11059.6817 | 0.23729 | 0.5792 | 0.00020787 | 19.7622 | 22 | 20.371 | 22.371 | 14.9893 | 20 | 16.3525 | 20 | 48.996 | 49.7912 | 0.076667 | 0.1321 | 4176.6346 | 5974.1024 | 1855.8669 | 12
7977 | 6.686 | 4.8481 | 4.951 | 5.0646 | 4.8481 | 11100.6802 | 0.29318 | 0.69568 | 0.012104 | 19.8014 | 22 | 20.4112 | 22.4112 | 14.9727 | 20 | 16.3392 | 20 | 49.3027 | 49.9914 | 0.070667 | 0.28951 | 3619.5203 | 3832.5967 | 1244.671 | 12
7978 | 7.3781 | 15.8708 | 16.0506 | 16.9477 | 15.8708 | 10884.993 | 0.34932 | 0.78323 | 0.036013 | 19.8428 | 22 | 20.4122 | 22.4122 | 14.962 | 20 | 16.3306 | 20 | 49.5028 | 49.9827 | 0.084667 | 0.11728 | 2742.0487 | 3494.0488 | 1101.1842 | 12
7979 | 7.7727 | 18.4226 | 18.4226 | 18.848 | 18.4226 | 10901.492 | 0.4056 | 0.82252 | 0.049103 | 19.8764 | 22 | 20.4414 | 22.4414 | 14.9552 | 20 | 16.3251 | 20 | 49.4609 | 50 | 0.097333 | 0.1321 | 2877.5985 | 4167.4506 | 1302.3167 | 12
7980 | 7.9701 | 22.0356 | 22.0356 | 22.2214 | 22.0512 | 10682.9985 | 0.46188 | 0.86183 | 0.044604 | 19.8993 | 22 | 20.417 | 22.417 | 14.9598 | 20 | 16.3289 | 20 | 49.5244 | 49.9914 | 0.077333 | 0.13889 | 3269.7423 | 3335.0807 | 1053.4736 | 12
7981 | 7.6792 | 25.4792 | 25.4791 | 25.5238 | 25.4932 | 10628.5545 | 0.50902 | 0.89235 | 0.049245 | 19.8877 | 22 | 20.4107 | 22.4107 | 14.9767 | 20 | 16.3424 | 20 | 49.4083 | 49.9741 | 0.094 | 0.1142 | 3420.6499 | 4088.3892 | 1271.331 | 12
7982 | 7.3526 | 12.6208 | 12.6208 | 12.6208 | 12.6208 | 10775.7257 | 0.55077 | 0.90825 | 0.029617 | 19.8534 | 22 | 20.419 | 22.419 | 15.0246 | 20 | 16.381 | 20 | 49.3139 | 49.9569 | 0.046667 | 0.11296 | 3884.4265 | 4025.8483 | 1243.2488 | 12
7983 | 7.462 | 6.9522 | 6.9522 | 6.9522 | 6.9522 | 10907.215 | 0.59253 | 0.92416 | 0.012356 | 19.8228 | 22 | 20.4095 | 22.4095 | 15.0889 | 20 | 16.433 | 20 | 49.3042 | 49.9484 | 0.056 | 0.21605 | 3288.0163 | 3855.7153 | 1218.09 | 12
7984 | 8.0744 | 2.4733 | 2.4733 | 2.4733 | 2.4733 | 11136.8935 | 0.59856 | 0.92121 | 0.00047371 | 19.8284 | 22 | 20.4249 | 22.4249 | 15.1406 | 20 | 16.4748 | 20 | 49.3377 | 49.9314 | 0.064667 | 0.2716 | 3565.9056 | 3544.7572 | 1139.4733 | 12
7985 | 7.3078 | 0.29279 | 0.29279 | 0.29279 | 0.29279 | 11909.8857 | 0.58324 | 0.88685 | 0 | 19.8498 | 22 | 20.4226 | 22.4226 | 15.1836 | 20 | 16.5095 | 20 | 49.1913 | 49.9741 | 0.174 | 0.10309 | 3531.5396 | 6651.8411 | 2049.9147 | 12
7986 | 6.4285 | 0 | 0 | 0 | 0 | 11824.9818 | 0.56791 | 0.85249 | 0 | 19.8617 | 22 | 20.4229 | 22.4229 | 15.1956 | 20 | 16.519 | 20 | 49.3129 | 49.9914 | 0.093333 | 0.15 | 3978.6902 | 5939.5125 | 1836.5872 | 12
7987 | 5.7947 | 0 | 0 | 0 | 0 | 11239.0457 | 0.5229 | 0.84258 | 0 | 19.8338 | 22 | 20.4156 | 22.4156 | 15.1938 | 20 | 16.5172 | 20 | 49.2813 | 49.9741 | 0.10133 | 0.14383 | 2274.3921 | 5147.5464 | 1596.2241 | 12
7988 | 5.1449 | 0 | 0 | 0 | 0 | 10720.4463 | 0.46005 | 0.8734 | 0 | 19.848 | 22 | 20.4149 | 22.4149 | 15.215 | 20 | 16.5342 | 20 | 49.2199 | 49.9656 | 0.068 | 0.26667 | 2050.0203 | 7247.4234 | 2239.2246 | 12
7989 | 5.3014 | 0 | 0 | 0 | 0 | 10173.4122 | 0.39721 | 0.90426 | 0 | 19.8611 | 22 | 20.4471 | 22.4471 | 15.2693 | 20 | 16.5781 | 20 | 49.2958 | 49.9657 | 0.089333 | 0.15864 | 1863.3278 | 5364.9703 | 1664.777 | 12
7990 | 4.9056 | 0 | 0 | 0 | 0 | 10411.048 | 0.36948 | 0.92706 | 0 | 19.7969 | 22 | 20.4384 | 22.4384 | 15.234 | 20 | 16.5366 | 20 | 49.3913 | 49.94 | 0.054667 | 0.12654 | 1395.8467 | 4307.9805 | 1335.9861 | 12
7991 | 4.1424 | 0 | 0 | 0 | 0 | 10132.321 | 0.37119 | 0.93651 | 0 | 19.6694 | 22 | 20.3368 | 22.3368 | 15.1812 | 20 | 16.4724 | 20 | 49.223 | 49.8192 | 0.028667 | 0.079012 | 2928.6256 | 3002.6218 | 922.3749 | 12
7992 | 4.0587 | 0 | 0 | 0 | 0 | 9508.618 | 0.38982 | 0.91034 | 0 | 19.5111 | 22 | 20.2311 | 22.2311 | 15.1357 | 20 | 16.4432 | 20 | 48.9911 | 49.6387 | 0.022 | 0.031481 | 4193.0448 | 1658.4911 | 507.3426 | 12
7993 | 4.6079 | 0 | 0 | 0 | 0 | 8927.317 | 0.39024 | 0.91958 | 0 | 19.3647 | 22 | 20.1071 | 22.1071 | 15.0824 | 20 | 16.3879 | 20 | 48.8132 | 49.5707 | 0.0046667 | 0.018519 | 6176.8821 | 468.284 | 152.2401 | 12
7994 | 4.4502 | 0 | 0 | 0 | 0 | 8581.6435 | 0.39459 | 0.9233 | 0 | 19.2787 | 22 | 19.9797 | 22 | 15.0773 | 20 | 16.3648 | 20 | 48.7458 | 49.3655 | 0.006 | 0.0092593 | 7649.2501 | 2453.0042 | 738.988 | 12
7995 | 4.1545 | 0 | 0 | 0 | 0 | 8483.7303 | 0.39892 | 0.92703 | 0 | 19.1897 | 22 | 19.9029 | 22 | 15.0362 | 20 | 16.3164 | 20 | 48.4848 | 49.153 | 0 | 0.004321 | 7890.3596 | 2792.4705 | 832.7028 | 12
7996 | 4.084 | 0 | 0 | 0 | 0 | 8593.062 | 0.3916 | 0.92717 | 0 | 19.1422 | 22 | 19.8636 | 22 | 14.9648 | 20 | 16.2764 | 20 | 48.5282 | 49.0528 | 0.0073333 | 0.008642 | 6027.2827 | 3427.7293 | 1035.6969 | 12
7997 | 4.3436 | 0 | 0 | 0 | 0 | 8958.9572 | 0.37731 | 0.92135 | 0 | 19.2996 | 22 | 19.878 | 22 | 14.9319 | 20 | 16.2477 | 20 | 48.6225 | 49.0364 | 0.0073333 | 0.011111 | 5197.825 | 5985.7683 | 1801.924 | 12
7998 | 4.4765 | 0 | 0 | 0 | 0 | 10135.1915 | 0.36298 | 0.91552 | 0 | 19.5941 | 22 | 19.9841 | 22 | 14.9426 | 20 | 16.3177 | 20 | 48.8048 | 49.2088 | 0.12 | 0.041358 | 4399.6486 | 9830.6666 | 2984.8442 | 12
7999 | 4.1803 | 0.010849 | 0.010849 | 0.010849 | 0.010849 | 11084.6868 | 0.33464 | 0.88709 | 0 | 19.7509 | 22 | 20.1795 | 22.1795 | 14.9124 | 20 | 16.2907 | 20 | 49.3886 | 49.4989 | 0.106 | 0.042593 | 3806.5426 | 8186.6289 | 2507.1271 | 12
8000 | 4.8149 | 0.90655 | 5.0691 | 6.215 | 0.90655 | 11190.5858 | 0.29787 | 0.82103 | 0.0019188 | 19.8265 | 22 | 20.2526 | 22.2526 | 14.8721 | 20 | 16.2572 | 20 | 49.6096 | 49.5587 | 0.17333 | 0.20432 | 5324.2657 | 4423.5522 | 1416.8957 | 12
8001 | 6.0798 | 13.256 | 59.9761 | 106.9997 | 13.256 | 11110.739 | 0.26112 | 0.75497 | 0.052503 | 19.8598 | 22 | 20.3054 | 22.3054 | 14.846 | 20 | 16.2349 | 20 | 49.6304 | 49.6952 | 0.106 | 0.11481 | 3951.7008 | 2690.849 | 866.8877 | 12
8002 | 7.1366 | 36.9912 | 79.2024 | 277.0925 | 36.9912 | 11036.094 | 0.23617 | 0.68368 | 0.11651 | 19.8721 | 22 | 20.3603 | 22.3603 | 14.8439 | 20 | 16.2318 | 20 | 49.8076 | 49.8301 | 0.094667 | 0.088272 | 2132.6582 | 1998.7139 | 656.9013 | 12
8003 | 7.9709 | 39.9471 | 39.9471 | 113.068 | 39.9471 | 10958.61 | 0.2184 | 0.60374 | 0.13547 | 19.8568 | 22 | 20.3809 | 22.3809 | 14.8378 | 20 | 16.2253 | 20 | 49.7442 | 49.805 | 0.27933 | 0.066667 | 1384.6237 | 2669.826 | 878.4309 | 12
8004 | 8.3679 | 56.1871 | 56.1871 | 67.7663 | 57.5643 | 10648.775 | 0.20055 | 0.52381 | 0.15544 | 19.8897 | 22 | 20.524 | 22.524 | 14.8048 | 20 | 16.1996 | 20 | 49.7771 | 49.8973 | 0.124 | 0.1284 | 2471.5003 | 5167.5344 | 1609.307 | 12
8005 | 8.4113 | 62.5796 | 62.5796 | 113.7284 | 84.7503 | 10604.6755 | 0.19238 | 0.49452 | 0.14537 | 19.908 | 22 | 20.4001 | 22.4001 | 14.8354 | 20 | 16.2204 | 20 | 49.7564 | 49.846 | 0.10067 | 0.095679 | 2259.8423 | 1702.243 | 559.7691 | 12
8006 | 8.0712 | 56.2812 | 56.2812 | 114.1295 | 102.5091 | 10619.3203 | 0.19003 | 0.54968 | 0.087146 | 19.9445 | 22 | 20.4317 | 22.4317 | 14.9445 | 20 | 16.3056 | 20 | 49.799 | 49.8547 | 0.12933 | 0.11852 | 2495.8036 | 3947.6881 | 1242.4598 | 12
8007 | 7.7495 | 36.6209 | 36.6209 | 92.6277 | 107.2426 | 10848.3155 | 0.18765 | 0.60484 | 0.03619 | 19.9395 | 22 | 20.4222 | 22.4222 | 15.0895 | 20 | 16.4216 | 20 | 49.7142 | 49.8538 | 0.12 | 0.096914 | 2889.202 | 3314.0607 | 1044.027 | 12
8008 | 7.5313 | 14.9046 | 14.9046 | 44.3668 | 68.0235 | 11158.8088 | 0.17842 | 0.61931 | 0.0044733 | 19.9381 | 22 | 20.409 | 22.409 | 15.1954 | 20 | 16.5044 | 20 | 49.7047 | 49.837 | 0.089333 | 0.10494 | 3585.1489 | 3820.9454 | 1191.5025 | 12
8009 | 7.4177 | 2.4904 | 2.4904 | 7.1301 | 13.6669 | 12051.1235 | 0.16509 | 0.56603 | 0 | 19.9403 | 22 | 20.4242 | 22.4242 | 15.2757 | 20 | 16.5733 | 20 | 49.6528 | 49.846 | 0.078667 | 0.10494 | 3921.7091 | 4302.4633 | 1332.5342 | 12
8010 | 7.3902 | 0.046786 | 0.046786 | 0.046786 | 0.046786 | 11915.5528 | 0.15177 | 0.51273 | 0 | 19.9412 | 22 | 20.4412 | 22.4412 | 15.3454 | 20 | 16.6287 | 20 | 49.6949 | 49.8379 | 0.23867 | 0.11975 | 3942.4376 | 4951.4053 | 1563.2886 | 12
8011 | 6.7618 | 0 | 0 | 0 | 0 | 11481.3942 | 0.14832 | 0.45591 | 0 | 19.9121 | 22 | 20.4189 | 22.4189 | 15.3867 | 20 | 16.661 | 20 | 49.7767 | 49.9316 | 0.082667 | 0.12037 | 2126.2921 | 5122.5172 | 1587.014 | 12
8012 | 5.7107 | 0 | 0 | 0 | 0 | 10915.8515 | 0.15082 | 0.39321 | 0 | 19.9094 | 22 | 20.4074 | 22.4074 | 15.4146 | 20 | 16.6824 | 20 | 49.8201 | 49.8974 | 0.13533 | 0.19136 | 1675.5839 | 6811.8659 | 2109.6433 | 12
8013 | 5.8754 | 0 | 0 | 0 | 0 | 10328.472 | 0.15329 | 0.33047 | 0 | 19.9292 | 22 | 20.4202 | 22.4202 | 15.4266 | 20 | 16.6909 | 20 | 49.7566 | 49.8805 | 0.176 | 0.13086 | 1590.5766 | 4294.9701 | 1354.4293 | 12
8014 | 5.9173 | 0 | 0 | 0 | 0 | 10562.5953 | 0.14473 | 0.27172 | 0 | 19.9372 | 22 | 20.4348 | 22.4348 | 15.4275 | 20 | 16.6905 | 20 | 49.6929 | 49.8551 | 0.050667 | 0.14938 | 678.889 | 5033.133 | 1551.862 | 12
8015 | 5.8173 | 0 | 0 | 0 | 0 | 10332.7398 | 0.12156 | 0.21952 | 0 | 19.8405 | 22 | 20.4124 | 22.4124 | 15.4299 | 20 | 16.6785 | 20 | 49.6276 | 49.7867 | 0.052667 | 0.067284 | 1080.2799 | 2844.2518 | 882.244 | 12
8016 | 5.7129 | 0 | 0 | 0 | 0 | 9543.636 | 0.086309 | 0.15884 | 0 | 19.6707 | 22 | 20.315 | 22.315 | 15.3906 | 20 | 16.6374 | 20 | 49.3823 | 49.6755 | 0.011333 | 0.053704 | 2611.6253 | 1073.5442 | 337.8875 | 12
8017 | 5.4664 | 0 | 0 | 0 | 0 | 8968.2512 | 0.074087 | 0.10023 | 0 | 19.4633 | 22 | 20.1807 | 22.1807 | 15.3149 | 20 | 16.5521 | 20 | 49.2131 | 49.4871 | 0.010667 | 0.016049 | 6104.8051 | 684.4388 | 213.162 | 12
8018 | 5.4001 | 0 | 0 | 0 | 0 | 8528.5447 | 0.060018 | 0.13707 | 0 | 19.3113 | 22 | 20.0741 | 22.0741 | 15.311 | 20 | 16.5383 | 20 | 48.9597 | 49.3514 | 0.008 | 0.025926 | 8226.5836 | 1466.4951 | 447.2259 | 12
8019 | 5.0696 | 0 | 0 | 0 | 0 | 8291.5228 | 0.046003 | 0.1739 | 0 | 19.1766 | 22 | 19.963 | 22 | 15.3007 | 20 | 16.5333 | 20 | 48.7081 | 49.1649 | 0.0093333 | 0.019753 | 8559.5054 | 2466.4235 | 741.9633 | 12
8020 | 4.6852 | 0 | 0 | 0 | 0 | 8291.7933 | 0.037956 | 0.18306 | 0 | 19.0936 | 22 | 19.9143 | 22 | 15.2801 | 20 | 16.5331 | 20 | 48.4581 | 49.0392 | 0.0093333 | 0.015432 | 6551.2048 | 3751.1211 | 1125.6638 | 12
8021 | 4.8167 | 0 | 0 | 0 | 0 | 8725.7695 | 0.03346 | 0.14607 | 0 | 19.2192 | 22 | 19.9723 | 22 | 15.2572 | 20 | 16.5094 | 20 | 48.3259 | 49.1813 | 0.0046667 | 0.016049 | 4755.6166 | 6110.6529 | 1839.8224 | 12
8022 | 4.7366 | 0 | 0 | 0 | 0 | 9756.8443 | 0.029015 | 0.10909 | 0 | 19.4782 | 22 | 20.0961 | 22.0961 | 15.223 | 20 | 16.5093 | 20 | 48.4056 | 49.4271 | 0.022 | 0.027778 | 3542.8841 | 8980.0519 | 2708.8928 | 12
8023 | 4.7795 | 0.021025 | 0.021025 | 0.021025 | 0.021025 | 10688.0395 | 0.028816 | 0.083675 | 0 | 19.7507 | 22 | 20.2775 | 22.2775 | 15.1991 | 20 | 16.5062 | 20 | 49.5061 | 49.3583 | 0.074667 | 0.14259 | 3723.5738 | 9083.1582 | 2787.5459 | 12
8024 | 4.9626 | 0.92443 | 0.93665 | 0.93999 | 0.92443 | 11118.941 | 0.031201 | 0.077545 | 0.00090645 | 19.8826 | 22 | 20.3807 | 22.3807 | 15.158 | 20 | 16.4735 | 20 | 50.1779 | 49.855 | 0.22933 | 0.34259 | 4527.9861 | 6279.4136 | 2036.3473 | 12
8025 | 5.4651 | 10.4649 | 11.883 | 13.9334 | 10.4649 | 11190.2505 | 0.033541 | 0.071394 | 0.024888 | 19.9119 | 22 | 20.4074 | 22.4074 | 15.1115 | 20 | 16.4362 | 20 | 49.8604 | 49.9741 | 0.33067 | 0.17037 | 3300.7231 | 3974.446 | 1297.7437 | 12
8026 | 6.6653 | 22.7277 | 31.6887 | 83.8075 | 22.7277 | 11203.5285 | 0.032229 | 0.071063 | 0.11593 | 19.8959 | 22 | 20.4191 | 22.4191 | 15.0985 | 20 | 16.4258 | 20 | 49.7858 | 49.9483 | 0.098667 | 0.23704 | 3376.042 | 1881.8111 | 641.5 | 12
8027 | 7.8705 | 48.174 | 48.174 | 275.5788 | 48.174 | 11318.486 | 0.028744 | 0.080431 | 0.23477 | 19.8866 | 22 | 20.4162 | 22.4162 | 15.0746 | 20 | 16.4064 | 20 | 49.6687 | 49.9053 | 0.172 | 0.13025 | 1775.9111 | 869.646 | 331.6632 | 12
8028 | 7.9984 | 56.5669 | 56.5669 | 444.4785 | 91.1724 | 11031.1313 | 0.025216 | 0.08979 | 0.29987 | 19.9153 | 22 | 20.4333 | 22.4333 | 15.0598 | 20 | 16.3942 | 20 | 49.7554 | 49.8883 | 0.11733 | 0.12407 | 839.4628 | 2528.3441 | 818.8 | 12
8029 | 8.3906 | 52.6174 | 52.6174 | 381.0695 | 184.9143 | 11028.103 | 0.027307 | 0.10254 | 0.2655 | 19.889 | 22 | 20.4208 | 22.4208 | 15.0569 | 20 | 16.3917 | 20 | 49.7246 | 49.8973 | 0.091333 | 0.15123 | 1480.7665 | 550.6296 | 228.456 | 12
8030 | 8.1036 | 39.5649 | 39.5649 | 301.0569 | 248.0668 | 11019.5377 | 0.032648 | 0.12097 | 0.16388 | 19.8559 | 22 | 20.4129 | 22.4129 | 15.085 | 20 | 16.4143 | 20 | 49.6295 | 49.9405 | 0.088667 | 0.17901 | 1410.6677 | 2419.9499 | 789.6973 | 12
8031 | 7.2709 | 31.1659 | 31.1659 | 447.1467 | 556.1353 | 11005.8465 | 0.038014 | 0.13939 | 0.057736 | 19.8434 | 22 | 20.4234 | 22.4234 | 15.1842 | 20 | 16.4949 | 20 | 49.5242 | 49.9063 | 0.056 | 0.10988 | 1665.3827 | 1612.3189 | 525.2802 | 12
8032 | 7.3997 | 13.6857 | 13.6857 | 167.7416 | 280.5858 | 11264.7787 | 0.048766 | 0.14984 | 0.0057685 | 19.8729 | 22 | 20.4485 | 22.4485 | 15.3369 | 20 | 16.62 | 20 | 49.3765 | 49.8808 | 0.058667 | 0.18889 | 1692.402 | 3567.8974 | 1123.4 | 12
8033 | 7.4175 | 2.697 | 2.697 | 11.1848 | 22.9858 | 11841.5513 | 0.062593 | 0.14701 | 0 | 19.8803 | 22 | 20.4518 | 22.4518 | 15.4607 | 20 | 16.7197 | 20 | 49.4301 | 49.8727 | 0.068667 | 0.11173 | 3046.7412 | 3864.1486 | 1203.3255 | 12
8034 | 7.5646 | 0.028683 | 0.028683 | 0.028683 | 0.028683 | 11737.199 | 0.076494 | 0.14416 | 0 | 19.8945 | 22 | 20.4414 | 22.4414 | 15.5963 | 20 | 16.8299 | 20 | 49.4433 | 49.9484 | 0.082 | 0.16235 | 3934.7351 | 3488.436 | 1106.7401 | 12
8035 | 7.6822 | 0 | 0 | 0 | 0 | 11294.9618 | 0.095281 | 0.15254 | 0 | 19.8898 | 22 | 20.4211 | 22.4211 | 15.6743 | 20 | 16.8932 | 20 | 49.3928 | 49.94 | 0.089333 | 0.1463 | 2246.1774 | 3228.949 | 1023.0682 | 12
8036 | 7.7829 | 0 | 0 | 0 | 0 | 10607.7925 | 0.11706 | 0.17966 | 0 | 19.8966 | 22 | 20.433 | 22.433 | 15.761 | 20 | 16.9635 | 20 | 49.2999 | 49.9569 | 0.252 | 0.17099 | 1291.8346 | 4809.5922 | 1531.9276 | 12
8037 | 7.8849 | 0 | 0 | 0 | 0 | 10108.8633 | 0.13885 | 0.20677 | 0 | 19.9311 | 22 | 20.4217 | 22.4217 | 15.8202 | 20 | 17.0113 | 20 | 49.281 | 49.9482 | 0.178 | 0.14321 | 700.6087 | 4293.6771 | 1358.3158 | 12
8038 | 7.9 | 0 | 0 | 0 | 0 | 10241.5377 | 0.15893 | 0.21325 | 0 | 19.9736 | 22 | 20.4168 | 22.4168 | 15.8162 | 20 | 17.0105 | 20 | 49.4594 | 49.9139 | 0.204 | 0.11975 | 412.7748 | 4321.397 | 1370.9806 | 12
8039 | 7.8912 | 0 | 0 | 0 | 0 | 10069.113 | 0.16982 | 0.18539 | 0 | 19.9329 | 22 | 20.3712 | 22.3712 | 15.8165 | 20 | 17.0134 | 20 | 49.4167 | 49.8535 | 0.055333 | 0.085185 | 534.6752 | 2598.1996 | 814.0592 | 12
8040 | 7.5861 | 0 | 0 | 0 | 0 | 9217.2935 | 0.15937 | 0.1439 | 0 | 19.8443 | 22 | 20.2903 | 22.2903 | 15.8172 | 20 | 17.0016 | 20 | 49.4415 | 49.7246 | 0.023333 | 0.046296 | 980.4267 | 2434.0937 | 749.7592 | 12
8041 | 7.4135 | 0 | 0 | 0 | 0 | 8730.054 | 0.16658 | 0.11875 | 0 | 19.7298 | 22 | 20.1869 | 22.1869 | 15.8184 | 20 | 16.9863 | 20 | 49.2713 | 49.5446 | 0.02 | 0.019136 | 2833.2517 | 1444.6214 | 442.2867 | 12
8042 | 7.3993 | 0 | 0 | 0 | 0 | 8367.3733 | 0.17159 | 0.12714 | 0 | 19.5956 | 22 | 20.0689 | 22.0689 | 15.8207 | 20 | 16.9724 | 20 | 49.0391 | 49.4078 | 0.0066667 | 0.016667 | 6161.5705 | 838.9414 | 258.7596 | 12
8043 | 7.3221 | 0 | 0 | 0 | 0 | 8201.0228 | 0.17658 | 0.13552 | 0 | 19.4485 | 22 | 19.9629 | 22 | 15.8176 | 20 | 16.9508 | 20 | 48.7869 | 49.2037 | 0.0053333 | 0.0080247 | 8906.1069 | 986.8818 | 297.7095 | 12
8044 | 7.0576 | 0 | 0 | 0 | 0 | 8312.111 | 0.17833 | 0.1379 | 0 | 19.3324 | 22 | 19.8736 | 22 | 15.8122 | 20 | 16.9376 | 20 | 48.5256 | 49.0092 | 0 | 0.00061728 | 6053.216 | 2200.9427 | 656.4991 | 12
8045 | 6.8343 | 0 | 0 | 0 | 0 | 8830.2465 | 0.17811 | 0.13026 | 0 | 19.2881 | 22 | 19.8259 | 22 | 15.7852 | 20 | 16.9502 | 20 | 48.4359 | 48.8841 | 0.008 | 0.0080247 | 4161.4313 | 3355.3399 | 1009.9534 | 12
8046 | 6.7162 | 0 | 0 | 0 | 0 | 9875.6015 | 0.17792 | 0.12261 | 0 | 19.3638 | 22 | 19.9618 | 22 | 15.763 | 20 | 16.9449 | 20 | 48.283 | 48.9383 | 0.0053333 | 0.02284 | 4129.6769 | 6613.4696 | 1987.2404 | 12
8047 | 6.5334 | 0.014237 | 0.014237 | 0.014237 | 0.014237 | 10802.649 | 0.17397 | 0.11347 | 0 | 19.6111 | 22 | 20.214 | 22.214 | 15.7495 | 20 | 16.9424 | 20 | 48.6678 | 49.2805 | 0.052 | 0.16235 | 3801.2176 | 10706.4019 | 3267.5341 | 12
8048 | 6.2522 | 0.71839 | 0.84883 | 0.88426 | 0.71839 | 11147.8315 | 0.16777 | 0.10177 | 0.0010284 | 19.7566 | 22 | 20.372 | 22.372 | 15.7322 | 20 | 16.9273 | 20 | 49.2856 | 49.7634 | 0.17333 | 0.2821 | 3973.9729 | 6820.3536 | 2171.4308 | 12
8049 | 6.8246 | 8.7539 | 14.5037 | 22.2654 | 8.7539 | 11287.278 | 0.16157 | 0.09007 | 0.042727 | 19.8075 | 22 | 20.4149 | 22.4149 | 15.7021 | 20 | 16.9021 | 20 | 49.4537 | 50 | 0.096667 | 0.1858 | 4191.0044 | 3300.948 | 1068.4412 | 12
8050 | 7.7334 | 27.5547 | 58.3775 | 221.2496 | 27.5547 | 11211.203 | 0.14508 | 0.076484 | 0.15447 | 19.8444 | 22 | 20.4074 | 22.4074 | 15.6731 | 20 | 16.8781 | 20 | 49.4419 | 49.9914 | 0.196 | 0.21173 | 2163.2828 | 1604.2779 | 575.8048 | 12
8051 | 8.4046 | 46.7788 | 46.7788 | 430.8159 | 46.7788 | 11078.0495 | 0.12242 | 0.059695 | 0.28474 | 19.8915 | 22 | 20.4104 | 22.4104 | 15.6503 | 20 | 16.8593 | 20 | 49.4107 | 49.9741 | 0.076667 | 0.11728 | 1144.2787 | 1398.9767 | 469.9693 | 12
8052 | 8.686 | 56.7782 | 56.7782 | 478.1709 | 91.2063 | 10587.6773 | 0.099747 | 0.042921 | 0.34807 | 19.9038 | 22 | 20.4265 | 22.4265 | 15.6234 | 20 | 16.8372 | 20 | 49.5045 | 49.9827 | 0.086667 | 0.18333 | 864.4859 | 1377.302 | 483.1598 | 12
8053 | 8.3127 | 56.5325 | 56.5325 | 451.0284 | 217.2068 | 10417.3905 | 0.089759 | 0.03034 | 0.33207 | 19.8883 | 22 | 20.4095 | 22.4095 | 15.5894 | 20 | 16.8093 | 20 | 49.4525 | 49.9741 | 0.068 | 0.20679 | 1012.3436 | 1432.1737 | 496.2805 | 12
8054 | 7.5506 | 50.2631 | 50.2631 | 473.9881 | 390.0829 | 10461.1303 | 0.08734 | 0.024735 | 0.24243 | 19.8722 | 22 | 20.419 | 22.419 | 15.6197 | 20 | 16.8336 | 20 | 49.3159 | 49.957 | 0.034667 | 0.14259 | 1736.0839 | 1785.4556 | 578.9909 | 12
8055 | 6.5081 | 35.3157 | 35.3157 | 507.4138 | 620.8404 | 10630.6843 | 0.084907 | 0.01915 | 0.115 | 19.8469 | 22 | 20.4389 | 22.4389 | 15.7241 | 20 | 16.9185 | 20 | 49.2848 | 49.9399 | 0.057333 | 0.14877 | 1175.8834 | 1626.4382 | 540.1539 | 12
8056 | 5.7264 | 16.8706 | 16.8706 | 183.9606 | 304.4129 | 10835.515 | 0.099824 | 0.018095 | 0.019721 | 19.8612 | 22 | 20.4266 | 22.4266 | 15.8594 | 20 | 17.0288 | 20 | 49.2234 | 49.923 | 0.066667 | 0.13025 | 1672.2285 | 4223.2687 | 1310.4642 | 12
8057 | 4.8659 | 3.7307 | 3.7308 | 14.3269 | 28.9403 | 11472.687 | 0.12515 | 0.024618 | 0 | 19.8745 | 22 | 20.4717 | 22.4717 | 15.9867 | 20 | 17.1325 | 20 | 49.1619 | 49.9914 | 0.069333 | 0.2179 | 3869.4823 | 6029.0318 | 1869.6318 | 12
8058 | 3.9829 | 0.070158 | 0.068358 | 0.081603 | 0.11424 | 11304.3528 | 0.1505 | 0.031135 | 0 | 19.9104 | 22 | 20.4547 | 22.4547 | 16.0753 | 20 | 17.2049 | 20 | 49.304 | 49.9741 | 0.088667 | 0.14198 | 3987.4216 | 6979.2971 | 2142.6989 | 12
8059 | 3.6918 | 0 | 0 | 0 | 0 | 10795.6985 | 0.16372 | 0.034297 | 0 | 19.9069 | 22 | 20.4383 | 22.4383 | 16.1482 | 20 | 17.2645 | 20 | 49.2833 | 49.9741 | 0.089333 | 0.13519 | 2416.2314 | 6826.7051 | 2092.6812 | 12
8060 | 3.2111 | 0 | 0 | 0 | 0 | 10261.933 | 0.16977 | 0.03188 | 0 | 19.9141 | 22 | 20.431 | 22.431 | 16.2143 | 20 | 17.3185 | 20 | 49.2644 | 49.9742 | 0.073333 | 0.21296 | 1984.2031 | 8169.9782 | 2505.2456 | 12
8061 | 2.6204 | 0 | 0 | 0 | 0 | 9857.186 | 0.17582 | 0.029452 | 0 | 19.9129 | 22 | 20.4433 | 22.4433 | 16.1913 | 20 | 17.2997 | 20 | 49.3605 | 49.9571 | 0.10667 | 0.15 | 1194.6313 | 5916.9542 | 1830.7291 | 12
8062 | 2.4667 | 0 | 0 | 0 | 0 | 10188.4375 | 0.16257 | 0.024618 | 0 | 19.8407 | 22 | 20.4326 | 22.4326 | 16.0938 | 20 | 17.2066 | 20 | 49.3506 | 49.94 | 0.060667 | 0.10309 | 1386.8292 | 3181.4207 | 994.8181 | 12
8063 | 2.5813 | 0 | 0 | 0 | 0 | 10131.6462 | 0.14123 | 0.015774 | 0 | 19.7155 | 22 | 20.3344 | 22.3344 | 15.9813 | 20 | 17.0908 | 20 | 49.2465 | 49.8192 | 0.049333 | 0.051235 | 1201.9618 | 1400.9936 | 445.7605 | 12
8064 | 2.6051 | 0 | 0 | 0 | 0 | 9464.366 | 0.12906 | 0.010251 | 0 | 19.583 | 22 | 20.2566 | 22.2566 | 15.9028 | 20 | 17.0278 | 20 | 49.0253 | 49.6646 | 0.020667 | 0.02716 | 3048.6462 | 2127.1315 | 668.4113 | 12
8065 | 2.4442 | 0 | 0 | 0 | 0 | 8832.2223 | 0.10782 | 0.0032079 | 0 | 19.4216 | 22 | 20.1172 | 22.1172 | 15.8111 | 20 | 16.9517 | 20 | 48.8471 | 49.5106 | 0.0086667 | 0.025926 | 6018.936 | 1201.0329 | 381.6221 | 12
8066 | 2.1647 | 0 | 0 | 0 | 0 | 8361.6925 | 0.086572 | 0.0019839 | 0 | 19.2721 | 22 | 19.9485 | 22 | 15.7087 | 20 | 16.8453 | 20 | 48.8079 | 49.3058 | 0.0013333 | 0.0061728 | 8843.3319 | 1189.9078 | 374.1683 | 12
8067 | 1.3839 | 0 | 0 | 0 | 0 | 8108.6138 | 0.065283 | 0.00075989 | 0 | 19.1449 | 22 | 19.8008 | 22 | 15.6318 | 20 | 16.7779 | 20 | 48.5573 | 49.0937 | 0.0053333 | 0.0092593 | 9851.3141 | 3247.1054 | 1003.487 | 12
8068 | 0.39224 | 0 | 0 | 0 | 0 | 8043.9005 | 0.049774 | 0 | 0 | 19.0923 | 22 | 19.7627 | 22 | 15.5737 | 20 | 16.7594 | 20 | 48.2976 | 48.9249 | 0 | 0.00061728 | 7333.5782 | 6765.1137 | 2084.9644 | 12
8069 | -0.1545 | 0 | 0 | 0 | 0 | 8058.0892 | 0.037633 | 0 | 0 | 19.1687 | 22 | 19.8495 | 22 | 15.5121 | 20 | 16.7336 | 20 | 48.1249 | 49.1273 | 0.01 | 0.010494 | 6327.5031 | 8461.6804 | 2626.7924 | 12
8070 | -0.21728 | 0 | 0 | 0 | 0 | 8305.1697 | 0.025547 | 0 | 0 | 19.3786 | 22 | 20.0444 | 22.0444 | 15.4395 | 20 | 16.6843 | 20 | 47.9523 | 49.4028 | 0.002 | 0.038272 | 5587.3138 | 10395.7772 | 3228.8921 | 12
8071 | -0.50712 | 0.009819 | 0.016213 | 0.014957 | 0.009819 | 8618.1465 | 0.018388 | 0 | 0 | 19.6615 | 22 | 20.2677 | 22.2677 | 15.3592 | 20 | 16.6281 | 20 | 48.5531 | 49.3997 | 0.049333 | 0.17901 | 5193.7486 | 10656.2283 | 3355.8386 | 12
8072 | 0.93172 | 0.71365 | 4.9482 | 6.075 | 0.71365 | 9245.1535 | 0.014258 | 0 | 0.0023705 | 19.7714 | 22 | 20.3792 | 22.3792 | 15.2444 | 20 | 16.5354 | 20 | 49.154 | 49.8367 | 0.10467 | 0.094444 | 5287.9408 | 3902.3312 | 1286.7638 | 12
8073 | 3.7525 | 10.5124 | 61.3226 | 111.4975 | 10.5124 | 9819.0938 | 0.01008 | 0 | 0.064197 | 19.816 | 22 | 20.4099 | 22.4099 | 15.1102 | 20 | 16.4268 | 20 | 49.366 | 49.9914 | 0.052667 | 0.24691 | 2813.8781 | 719.9568 | 307.9388 | 12
8074 | 5.3342 | 29.3082 | 79.3943 | 314.2244 | 29.3082 | 10157.3522 | 0.0070838 | 7.1399e-05 | 0.17489 | 19.8479 | 22 | 20.4074 | 22.4074 | 15 | 20 | 16.3378 | 20 | 49.2302 | 49.9827 | 0.076667 | 0.13889 | 383.2684 | 1243.0002 | 437.6477 | 12
8075 | 5.8585 | 47.4498 | 47.4471 | 470.6065 | 47.4498 | 10250.0547 | 0.0048295 | 0.000255 | 0.27445 | 19.8883 | 22 | 20.4141 | 22.4141 | 14.9219 | 20 | 16.2748 | 20 | 49.4005 | 49.9914 | 0.058667 | 0.22037 | 706.7678 | 2248.4796 | 768.073 | 12
8076 | 5.6569 | 55.4433 | 55.4433 | 449.2468 | 86.2245 | 10136.644 | 0.0025351 | 0.0004437 | 0.31404 | 19.8767 | 22 | 20.4234 | 22.4234 | 14.8319 | 20 | 16.2042 | 20 | 49.4966 | 49.9914 | 0.064 | 0.14506 | 1528.7604 | 2388.4635 | 794.9044 | 12
8077 | 5.3602 | 53.0205 | 53.0205 | 367.6112 | 179.3759 | 10019.5307 | 0.0017051 | 0.00078539 | 0.29014 | 19.8867 | 22 | 20.4143 | 22.4143 | 14.8631 | 20 | 16.2276 | 20 | 49.4345 | 49.9741 | 0.17267 | 0.34568 | 2302.4198 | 2971.0401 | 1032.5011 | 12
8078 | 5.1268 | 46.7658 | 46.7658 | 420.0489 | 345.4054 | 9803.5415 | 0.0016851 | 0.0013464 | 0.20893 | 19.886 | 22 | 20.4512 | 22.4512 | 15.0358 | 20 | 16.3728 | 20 | 49.2874 | 49.9655 | 0.046 | 0.13457 | 2459.4732 | 2205.206 | 726.514 | 12
8079 | 4.015 | 28.9906 | 28.9906 | 410.5633 | 498.2139 | 9753.713 | 0.0017026 | 0.0019125 | 0.095751 | 19.864 | 22 | 20.4343 | 22.4343 | 15.1956 | 20 | 16.5025 | 20 | 49.2933 | 49.9484 | 0.040667 | 0.12531 | 1461.2329 | 2698.3613 | 878.7478 | 12
8080 | 2.2407 | 15.0636 | 15.0636 | 139.7611 | 226.4502 | 9913.27 | 0.0084779 | 0.0047481 | 0.015847 | 19.8637 | 22 | 20.4351 | 22.4351 | 15.3229 | 20 | 16.6026 | 20 | 49.3266 | 49.9055 | 0.053333 | 0.10309 | 3290.97 | 6693.5424 | 2106.4718 | 12
8081 | 1.4716 | 3.4631 | 3.4632 | 11.3087 | 22.0172 | 10534.85 | 0.01929 | 0.011383 | 0 | 19.8745 | 22 | 20.4252 | 22.4252 | 15.4034 | 20 | 16.6683 | 20 | 49.1695 | 49.9486 | 0.10067 | 0.13642 | 6403.2509 | 5327.3655 | 1700.7474 | 12
8082 | 0.75195 | 0.031694 | 0.029939 | 0.043565 | 0.07678 | 10545.4235 | 0.030128 | 0.017993 | 0 | 19.902 | 22 | 20.4448 | 22.4448 | 15.4653 | 20 | 16.7188 | 20 | 49.302 | 49.9827 | 0.086667 | 0.13519 | 4291.0465 | 7715.0151 | 2439.3775 | 12
8083 | 0.23171 | 0 | 0 | 0 | 0 | 10214.7267 | 0.056191 | 0.025025 | 0 | 19.8802 | 22 | 20.4348 | 22.4348 | 15.549 | 20 | 16.787 | 20 | 49.2596 | 49.9741 | 0.074667 | 0.12037 | 2766.9377 | 8408.8378 | 2641.7875 | 12
8084 | 0.60407 | 0 | 0 | 0 | 0 | 9687.249 | 0.091382 | 0.032716 | 0 | 19.9141 | 22 | 20.425 | 22.425 | 15.5752 | 20 | 16.8083 | 20 | 49.2516 | 49.9656 | 0.06 | 0.14877 | 2426.81 | 4583.6772 | 1467.7956 | 12
8085 | 1.1092 | 0 | 0 | 0 | 0 | 9370.6833 | 0.12659 | 0.040422 | 0 | 19.8775 | 22 | 20.4382 | 22.4382 | 15.4631 | 20 | 16.7169 | 20 | 49.3478 | 49.9571 | 0.064667 | 0.13086 | 1165.4119 | 3784.4661 | 1221.5926 | 12
8086 | 1.7636 | 0 | 0 | 0 | 0 | 9538.168 | 0.14512 | 0.0612 | 0 | 19.8057 | 22 | 20.4409 | 22.4409 | 15.3555 | 20 | 16.6149 | 20 | 49.2332 | 49.94 | 0.087333 | 0.1358 | 1199.6796 | 3099.3607 | 1010.873 | 12
8087 | 2.0724 | 0 | 0 | 0 | 0 | 9535.3108 | 0.15452 | 0.10376 | 0 | 19.675 | 22 | 20.3348 | 22.3348 | 15.2413 | 20 | 16.5 | 20 | 49.087 | 49.8452 | 0.030667 | 0.095062 | 1188.0805 | 1449.9385 | 479.7388 | 12
8088 | 2.1804 | 0 | 0 | 0 | 0 | 8862.4175 | 0.16696 | 0.1742 | 0 | 19.5064 | 22 | 20.218 | 22.218 | 15.1361 | 20 | 16.4082 | 20 | 48.8561 | 49.699 | 0.011333 | 0.051235 | 2788.0758 | 1411.1587 | 451.0357 | 12
8089 | 2.3574 | 0 | 0 | 0 | 0 | 8371.1082 | 0.17477 | 0.20597 | 0 | 19.3674 | 22 | 20.1 | 22.1 | 15.0895 | 20 | 16.3747 | 20 | 48.6791 | 49.5704 | 0.010667 | 0.016049 | 5499.3517 | 1502.4343 | 473.7446 | 12
8090 | 2.6387 | 0 | 0 | 0 | 0 | 7926.1067 | 0.18097 | 0.20824 | 0 | 19.2511 | 22 | 19.9642 | 22 | 15.0587 | 20 | 16.3329 | 20 | 48.7171 | 49.3568 | 0.010667 | 0.0061728 | 8287.456 | 1209.9469 | 383.7603 | 12
8091 | 3.021 | 0 | 0 | 0 | 0 | 7672.6735 | 0.18712 | 0.21049 | 0 | 19.1527 | 22 | 19.843 | 22 | 15.0448 | 20 | 16.3067 | 20 | 48.4671 | 49.1443 | 0.006 | 0.012963 | 9538.033 | 1353.1199 | 421.2983 | 12
8092 | 3.3457 | 0 | 0 | 0 | 0 | 7532.2638 | 0.19005 | 0.22939 | 0 | 19.0901 | 22 | 19.7839 | 22 | 15.0147 | 20 | 16.3142 | 20 | 48.2922 | 48.9416 | 0.00066667 | 0.0012346 | 6020.8971 | 2512.6063 | 776.8812 | 12
8093 | 3.564 | 0 | 0 | 0 | 0 | 7619.8167 | 0.19107 | 0.27608 | 0 | 19.1396 | 22 | 19.8349 | 22 | 14.9742 | 20 | 16.3108 | 20 | 48.2379 | 48.9874 | 0.0086667 | 0.010494 | 4792.2001 | 5335.7156 | 1661.3567 | 12
8094 | 3.6799 | 0 | 0 | 0 | 0 | 7860.6538 | 0.19212 | 0.32277 | 0 | 19.3346 | 22 | 20.0121 | 22.0121 | 14.94 | 20 | 16.2926 | 20 | 48.0792 | 49.2771 | 0.028667 | 0.058642 | 4067.6098 | 8614.398 | 2690.8655 | 12
8095 | 3.861 | 0 | 0 | 0 | 0 | 7913.8853 | 0.19905 | 0.36724 | 0 | 19.6301 | 22 | 20.2341 | 22.2341 | 14.9158 | 20 | 16.2777 | 20 | 48.6112 | 49.4509 | 0.068667 | 0.15988 | 4426.3118 | 9821.2514 | 3103.5737 | 12
8096 | 4.0636 | 0.10014 | 0.10014 | 0.10014 | 0.10014 | 8311.6365 | 0.20955 | 0.40803 | 1.2992e-05 | 19.7685 | 22 | 20.3772 | 22.3772 | 14.9034 | 20 | 16.2684 | 20 | 48.8695 | 49.6897 | 0.048667 | 0.14074 | 4223.5619 | 6622.1972 | 2106.651 | 12
8097 | 4.4855 | 2.0222 | 2.0222 | 2.0222 | 2.0222 | 8817.2337 | 0.22004 | 0.44881 | 0.0067059 | 19.8109 | 22 | 20.4074 | 22.4074 | 14.8932 | 20 | 16.2606 | 20 | 49.3847 | 49.9741 | 0.067333 | 0.19259 | 3838.408 | 4395.8179 | 1443.5123 | 12
8098 | 5.5497 | 9.0827 | 9.091 | 9.1951 | 9.0827 | 9246.4562 | 0.21184 | 0.46315 | 0.038151 | 19.8482 | 22 | 20.418 | 22.418 | 14.8808 | 20 | 16.2511 | 20 | 49.4497 | 50 | 0.068667 | 0.17593 | 3561.0282 | 3332.2877 | 1092.8478 | 12
8099 | 6.3836 | 32.6456 | 32.6455 | 34.9058 | 32.6456 | 9534.0027 | 0.19247 | 0.43347 | 0.074453 | 19.8775 | 22 | 20.4273 | 22.4273 | 14.8652 | 20 | 16.2388 | 20 | 49.4297 | 49.9914 | 0.18 | 0.1463 | 2477.412 | 3371.8526 | 1118.2936 | 12
8100 | 6.5915 | 56.4919 | 56.4919 | 64.1638 | 57.178 | 9677.8512 | 0.17305 | 0.40375 | 0.0831 | 19.9072 | 22 | 20.4432 | 22.4432 | 14.8566 | 20 | 16.2322 | 20 | 49.4402 | 49.9741 | 0.068 | 0.10617 | 2839.0351 | 3874.6899 | 1242.6819 | 12
8101 | 6.9175 | 34.532 | 34.532 | 36.9921 | 35.3183 | 9496.3355 | 0.16556 | 0.40126 | 0.06671 | 19.8933 | 22 | 20.4075 | 22.4075 | 14.8527 | 20 | 16.2292 | 20 | 49.3461 | 49.9827 | 0.068667 | 0.14383 | 3200.2074 | 2623.3088 | 863.6101 | 12
8102 | 6.847 | 21.534 | 21.534 | 21.5807 | 21.5657 | 9200.8862 | 0.16521 | 0.44416 | 0.035118 | 19.847 | 22 | 20.411 | 22.411 | 14.8681 | 20 | 16.2417 | 20 | 49.2523 | 49.9655 | 0.032667 | 0.15617 | 3129.4841 | 3818.2902 | 1225.7527 | 12
8103 | 6.8773 | 13.2451 | 13.2451 | 13.2451 | 13.2451 | 9189.5115 | 0.16486 | 0.48705 | 0.011618 | 19.8242 | 22 | 20.4137 | 22.4137 | 14.9364 | 20 | 16.2973 | 20 | 49.1786 | 49.9398 | 0.04 | 0.1142 | 3318.2208 | 3638.0358 | 1163.3969 | 12
8104 | 7.0567 | 4.0433 | 4.0433 | 4.0433 | 4.0433 | 9245.2605 | 0.16123 | 0.49145 | 0.00089445 | 19.8291 | 22 | 20.4139 | 22.4139 | 15.0133 | 20 | 16.3599 | 20 | 49.1395 | 49.9314 | 0.052 | 0.12593 | 3447.2386 | 3899.6883 | 1250.2075 | 12
8105 | 7.0349 | 0.49811 | 0.49811 | 0.49811 | 0.49811 | 9990.9917 | 0.15558 | 0.43174 | 0 | 19.8447 | 22 | 20.4348 | 22.4348 | 15.0682 | 20 | 16.4046 | 20 | 49.0666 | 49.9914 | 0.026667 | 0.13519 | 3986.7421 | 5194.5191 | 1647.2255 | 12
8106 | 6.5434 | 0.020393 | 0.020393 | 0.020393 | 0.020393 | 10218.0348 | 0.14998 | 0.37202 | 0 | 19.8794 | 22 | 20.4268 | 22.4268 | 15.1186 | 20 | 16.4457 | 20 | 49.1576 | 49.9914 | 0.034 | 0.22716 | 3462.4216 | 5922.0718 | 1893.1274 | 12
8107 | 5.2114 | 0 | 0 | 0 | 0 | 10133.362 | 0.1476 | 0.32647 | 0 | 19.841 | 22 | 20.4272 | 22.4272 | 15.1363 | 20 | 16.4601 | 20 | 49.1902 | 49.9741 | 0.066667 | 0.18765 | 2606.7106 | 6842.8587 | 2173.1859 | 12
8108 | 4.1705 | 0 | 0 | 0 | 0 | 9917.0002 | 0.14714 | 0.30453 | 0 | 19.845 | 22 | 20.4085 | 22.4085 | 15.1543 | 20 | 16.4747 | 20 | 49.1719 | 49.9656 | 0.094 | 0.15123 | 2704.6074 | 6620.509 | 2101.979 | 12
8109 | 3.049 | 0 | 0 | 0 | 0 | 9568.5842 | 0.14672 | 0.28261 | 0 | 19.8366 | 22 | 20.4366 | 22.4366 | 15.1772 | 20 | 16.4934 | 20 | 49.3402 | 49.9571 | 0.083333 | 0.20926 | 1465.7857 | 8531.837 | 2704.5052 | 12
8110 | 2.5357 | 0 | 0 | 0 | 0 | 9671.044 | 0.13584 | 0.26456 | 0 | 19.8104 | 22 | 20.4276 | 22.4276 | 15.1857 | 20 | 16.4914 | 20 | 49.3194 | 49.94 | 0.091333 | 0.14259 | 1709.1242 | 6402.9217 | 2032.3514 | 12
8111 | 1.7805 | 0 | 0 | 0 | 0 | 9449.581 | 0.1212 | 0.25298 | 0 | 19.708 | 22 | 20.3559 | 22.3559 | 15.1606 | 20 | 16.4524 | 20 | 49.2157 | 49.8365 | 0.064667 | 0.1216 | 1959.2487 | 4489.2719 | 1428.4132 | 12
8112 | 1.2649 | 0 | 0 | 0 | 0 | 8789.9685 | 0.11567 | 0.28368 | 0 | 19.5379 | 22 | 20.2352 | 22.2352 | 15.0717 | 20 | 16.3805 | 20 | 48.9731 | 49.6904 | 0.015333 | 0.033333 | 4580.3386 | 2294.699 | 719.9602 | 12
8113 | 1.1143 | 0 | 0 | 0 | 0 | 8300.1822 | 0.13301 | 0.27631 | 0 | 19.3435 | 22 | 20.0768 | 22.0768 | 14.9877 | 20 | 16.2981 | 20 | 48.7953 | 49.6049 | 0.01 | 0.019136 | 8499.8949 | 1129.7351 | 361.0598 | 12
8114 | 0.87033 | 0 | 0 | 0 | 0 | 8055.8555 | 0.16711 | 0.3026 | 0 | 19.1695 | 22 | 19.8749 | 22 | 14.8872 | 20 | 16.1896 | 20 | 48.7564 | 49.391 | 0.002 | 0.017284 | 9488.613 | 1088.5661 | 345.0448 | 12
8115 | 1.1068 | 0 | 0 | 0 | 0 | 7906.5255 | 0.2012 | 0.3289 | 0 | 19.0258 | 22 | 19.7327 | 22 | 14.8167 | 20 | 16.1422 | 20 | 48.5062 | 49.1784 | 0.010667 | 0.016049 | 10233.5909 | 1462.4628 | 456.5316 | 12
8116 | 1.1209 | 0 | 0 | 0 | 0 | 8055.9158 | 0.24285 | 0.39472 | 0 | 18.9684 | 22 | 19.6837 | 22 | 14.7248 | 20 | 16.0965 | 20 | 48.2468 | 48.9755 | 0 | 0.0080247 | 6682.217 | 4109.6904 | 1267.7551 | 12
8117 | 1.0948 | 0 | 0 | 0 | 0 | 8621.7632 | 0.28906 | 0.5264 | 0 | 19.1032 | 22 | 19.8207 | 22 | 14.6418 | 20 | 16.0524 | 20 | 48.1484 | 48.9356 | 0.006 | 0.016667 | 5754.6605 | 8481.55 | 2626.356 | 12
8118 | 1.3303 | 0 | 0 | 0 | 0 | 9839.3468 | 0.33522 | 0.65807 | 0 | 19.3477 | 22 | 20.0321 | 22.0321 | 14.5798 | 20 | 16.0135 | 20 | 48.0598 | 49.101 | 0.011333 | 0.038889 | 5047.7892 | 9149.0566 | 2845.1014 | 12
8119 | 1.5761 | 0.041856 | 0.041856 | 0.041856 | 0.041856 | 10861.8985 | 0.3999 | 0.76987 | 0 | 19.6238 | 22 | 20.2483 | 22.2483 | 14.5122 | 20 | 15.9571 | 20 | 48.71 | 49.484 | 0.063333 | 0.12037 | 4833.8146 | 9716.947 | 3072.7941 | 12
8120 | 2.5967 | 1.4101 | 1.899 | 2.0285 | 1.4101 | 11074.6935 | 0.47558 | 0.84857 | 0.0022586 | 19.7491 | 22 | 20.3761 | 22.3761 | 14.478 | 20 | 15.9298 | 20 | 49.2075 | 49.6848 | 0.17067 | 0.10617 | 4720.563 | 5364.7696 | 1741.7007 | 12
8121 | 3.3101 | 13.8498 | 20.0122 | 25.9155 | 13.8498 | 11097.7972 | 0.55135 | 0.92725 | 0.044436 | 19.8113 | 22 | 20.4074 | 22.4074 | 14.4344 | 20 | 15.8949 | 20 | 49.4166 | 49.9741 | 0.20867 | 0.16543 | 3199.0969 | 4863.9924 | 1603.6012 | 12
8122 | 4.2815 | 34.9267 | 39.7612 | 60.3999 | 34.9267 | 10888.4725 | 0.63644 | 0.90017 | 0.095771 | 19.8386 | 22 | 20.4168 | 22.4168 | 14.391 | 20 | 15.8601 | 20 | 49.5029 | 49.9827 | 0.18533 | 0.20802 | 3288.773 | 3359.9521 | 1131.4136 | 12
8123 | 4.821 | 50.4828 | 50.4828 | 69.6808 | 50.4828 | 10780.79 | 0.72719 | 0.69684 | 0.10507 | 19.8766 | 22 | 20.4155 | 22.4155 | 14.3681 | 20 | 15.8417 | 20 | 49.3661 | 50 | 0.097333 | 0.12593 | 2853.5725 | 3988.8481 | 1285.4745 | 12
8124 | 5.2975 | 42.5187 | 42.5187 | 48.4779 | 42.774 | 10420.3535 | 0.81789 | 0.4935 | 0.082962 | 19.8886 | 22 | 20.4207 | 22.4207 | 14.351 | 20 | 15.828 | 20 | 49.4822 | 50 | 0.050667 | 0.1358 | 3546.0544 | 3673.2309 | 1186.3271 | 12
8125 | 5.8711 | 34.7679 | 34.7679 | 35.8941 | 35.1737 | 10671.9735 | 0.86417 | 0.3533 | 0.06535 | 19.897 | 22 | 20.4115 | 22.4115 | 14.3928 | 20 | 15.862 | 20 | 49.3772 | 49.9827 | 0.06 | 0.14321 | 3352.7779 | 3343.9049 | 1082.3744 | 12
8126 | 6.3206 | 23.0814 | 23.0814 | 23.3297 | 23.2607 | 10906.0377 | 0.88379 | 0.31836 | 0.035446 | 19.8397 | 22 | 20.4125 | 22.4125 | 14.4354 | 20 | 15.8966 | 20 | 49.2613 | 49.9569 | 0.038 | 0.13395 | 3377.9077 | 2901.6121 | 939.2821 | 12
8127 | 7.1819 | 15.4088 | 15.4088 | 15.4372 | 15.4402 | 11138.8885 | 0.90342 | 0.28341 | 0.012912 | 19.8056 | 22 | 20.4074 | 22.4074 | 14.5166 | 20 | 15.9625 | 20 | 49.2305 | 49.9312 | 0.052667 | 0.13951 | 2820.5513 | 2509.959 | 824.8476 | 12
8128 | 8.3272 | 5.0438 | 5.0438 | 5.0438 | 5.0438 | 11479.5307 | 0.90969 | 0.35023 | 0.0004897 | 19.8159 | 22 | 20.416 | 22.416 | 14.5843 | 20 | 16.0175 | 20 | 49.2537 | 49.9141 | 0.084667 | 0.091975 | 2642.9337 | 2788.2341 | 908.9809 | 12
8129 | 7.8173 | 0.48911 | 0.48911 | 0.48911 | 0.48911 | 12195.2792 | 0.90803 | 0.58666 | 0 | 19.8344 | 22 | 20.4422 | 22.4422 | 14.645 | 20 | 16.067 | 20 | 49.1293 | 49.9314 | 0.067333 | 0.16049 | 2754.2401 | 5724.4504 | 1820.9585 | 12
8130 | 7.5891 | 0.017861 | 0.017861 | 0.017861 | 0.017861 | 12104.669 | 0.90635 | 0.82309 | 0 | 19.8612 | 22 | 20.4101 | 22.4101 | 14.711 | 20 | 16.1207 | 20 | 49.3021 | 49.9914 | 0.056667 | 0.18519 | 3765.8593 | 3923.8774 | 1278.2151 | 12
8131 | 6.6503 | 0.30404 | 0.30404 | 0.30404 | 0.30404 | 11721.1637 | 0.87974 | 0.97128 | 0 | 19.8453 | 22 | 20.4118 | 22.4118 | 14.7666 | 20 | 16.166 | 20 | 49.2096 | 49.9741 | 0.084 | 0.1642 | 2304.8114 | 6021.8168 | 1916.1769 | 12
8132 | 5.6815 | 0.19393 | 0.19393 | 0.19393 | 0.19393 | 11131.639 | 0.83816 | 0.97241 | 0 | 19.8388 | 22 | 20.4219 | 22.4219 | 14.8498 | 20 | 16.2335 | 20 | 49.138 | 49.9656 | 0.066 | 0.28642 | 2344.903 | 7108.79 | 2272.7356 | 12
8133 | 4.8608 | 0.031331 | 0.031331 | 0.031331 | 0.031331 | 10607.3195 | 0.79659 | 0.97355 | 0 | 19.8547 | 22 | 20.4482 | 22.4482 | 14.9547 | 20 | 16.3189 | 20 | 49.285 | 49.9657 | 0.076 | 0.15679 | 1316.7594 | 7391.1479 | 2341.008 | 12
8134 | 3.9861 | 0 | 0 | 0 | 0 | 10757.9212 | 0.76885 | 0.97303 | 0 | 19.806 | 22 | 20.4238 | 22.4238 | 14.9539 | 20 | 16.3069 | 20 | 49.3281 | 49.94 | 0.072 | 0.16852 | 1629.935 | 5967.5452 | 1900.8801 | 12
8135 | 3.7602 | 0 | 0 | 0 | 0 | 10547.964 | 0.73692 | 0.96978 | 0 | 19.7246 | 22 | 20.3533 | 22.3533 | 14.964 | 20 | 16.2998 | 20 | 49.1921 | 49.8279 | 0.054 | 0.078395 | 1528.4071 | 3017.1181 | 963.1886 | 12
8136 | 3.9586 | 0 | 0 | 0 | 0 | 9949.0895 | 0.69106 | 0.95982 | 0 | 19.5611 | 22 | 20.2542 | 22.2542 | 14.9216 | 20 | 16.2621 | 20 | 48.9712 | 49.6818 | 0.024 | 0.10556 | 3570.2333 | 1166.6564 | 389.6011 | 12
8137 | 4.2225 | 0 | 0 | 0 | 0 | 9323.9608 | 0.69865 | 0.96647 | 0 | 19.3713 | 22 | 20.0952 | 22.0952 | 14.8654 | 20 | 16.207 | 20 | 48.8037 | 49.4761 | 0.0013333 | 0.0080247 | 6511.6498 | 152.3408 | 52.0375 | 12
8138 | 3.7843 | 0 | 0 | 0 | 0 | 8941.7795 | 0.71196 | 0.96568 | 0 | 19.2194 | 22 | 19.9165 | 22 | 14.8078 | 20 | 16.1379 | 20 | 48.7364 | 49.2715 | 0.014667 | 0.0055556 | 8798.6078 | 1683.3093 | 527.9538 | 12
8139 | 3.7498 | 0 | 0 | 0 | 0 | 8759.7103 | 0.72521 | 0.96487 | 0 | 19.0516 | 22 | 19.7395 | 22 | 14.737 | 20 | 16.0763 | 20 | 48.5289 | 49.0596 | 0.006 | 0.012963 | 10078.9152 | 285.454 | 93.6444 | 12
8140 | 3.3277 | 0 | 0 | 0 | 0 | 8869.276 | 0.70013 | 0.96063 | 0 | 18.9925 | 22 | 19.6915 | 22 | 14.7008 | 20 | 16.0622 | 20 | 48.2802 | 48.891 | 0.00066667 | 0.00061728 | 6425.3312 | 4762.4806 | 1468.8381 | 12
8141 | 3.1214 | 0 | 0 | 0 | 0 | 9222.8355 | 0.65209 | 0.9506 | 0 | 19.106 | 22 | 19.798 | 22 | 14.6913 | 20 | 16.0884 | 20 | 48.1076 | 48.8769 | 0.002 | 0.019136 | 5697.1451 | 8009.5659 | 2479.8672 | 12
8142 | 2.8645 | 0 | 0 | 0 | 0 | 10409.8825 | 0.60405 | 0.94058 | 0 | 19.3433 | 22 | 20.0231 | 22.0231 | 14.6887 | 20 | 16.1024 | 20 | 48.0193 | 48.9228 | 0.01 | 0.030247 | 4971.2184 | 10462.2477 | 3243.0042 | 12
8143 | 2.4896 | 0.0052381 | 0.0052381 | 0.0052381 | 0.0052381 | 11399.8612 | 0.57958 | 0.90471 | 0 | 19.6205 | 22 | 20.242 | 22.242 | 14.6411 | 20 | 16.0669 | 20 | 48.6057 | 49.3747 | 0.036 | 0.096914 | 5273.4497 | 10864.4252 | 3416.668 | 12
8144 | 2.4542 | 0.54374 | 4.0846 | 5.0133 | 0.54374 | 11628.5803 | 0.5693 | 0.82576 | 0.0012482 | 19.7558 | 22 | 20.3754 | 22.3754 | 14.6176 | 20 | 16.0481 | 20 | 49.0698 | 49.7135 | 0.054 | 0.095062 | 5224.7611 | 6876.5765 | 2185.3836 | 12
8145 | 3.8151 | 9.2378 | 55.0639 | 98.4631 | 9.2378 | 11468.7575 | 0.55896 | 0.74684 | 0.053942 | 19.8138 | 22 | 20.4202 | 22.4202 | 14.5693 | 20 | 16.0091 | 20 | 49.0818 | 49.9741 | 0.062667 | 0.15741 | 4665.7234 | 2762.029 | 919.4514 | 12
8146 | 4.6262 | 26.2702 | 60.3781 | 202.2364 | 26.2702 | 11381.0765 | 0.55549 | 0.71713 | 0.13443 | 19.8428 | 22 | 20.4166 | 22.4166 | 14.5333 | 20 | 15.98 | 20 | 49.3885 | 49.9827 | 0.056 | 0.16481 | 2143.142 | 3087.4929 | 1017.8407 | 12
8147 | 4.7028 | 38.3043 | 38.3543 | 167.5155 | 38.3043 | 11289.754 | 0.55613 | 0.76943 | 0.19811 | 19.8793 | 22 | 20.4221 | 22.4221 | 14.4939 | 20 | 15.9481 | 20 | 49.337 | 49.9914 | 0.056 | 0.16605 | 2450.3276 | 4506.7225 | 1446.3917 | 12
8148 | 4.8599 | 48.8163 | 48.8163 | 291.5214 | 70.7471 | 10931.5195 | 0.55671 | 0.82176 | 0.21607 | 19.8927 | 22 | 20.4262 | 22.4262 | 14.4457 | 20 | 15.9088 | 20 | 49.4122 | 49.9914 | 0.062 | 0.18457 | 3978.5836 | 2816.4685 | 933.7537 | 12
8149 | 4.683 | 47.1765 | 47.1765 | 234.3202 | 120.008 | 11012.88 | 0.55621 | 0.85001 | 0.1884 | 19.876 | 22 | 20.4167 | 22.4167 | 14.4203 | 20 | 15.888 | 20 | 49.2545 | 49.9741 | 0.071333 | 0.12222 | 2350.6826 | 3425.7975 | 1104.3396 | 12
8150 | 4.2062 | 45.2777 | 45.2777 | 370.4348 | 304.6832 | 11071.6585 | 0.55504 | 0.83816 | 0.13064 | 19.8516 | 22 | 20.4222 | 22.4222 | 14.5168 | 20 | 15.9664 | 20 | 49.1719 | 49.9655 | 0.026667 | 0.11975 | 3240.9328 | 2583.1212 | 837.4702 | 12
8151 | 3.7821 | 24.8907 | 24.8907 | 197.9428 | 217.8859 | 11223.22 | 0.55386 | 0.82632 | 0.064792 | 19.8219 | 22 | 20.4115 | 22.4115 | 14.6136 | 20 | 16.0449 | 20 | 49.1893 | 49.9484 | 0.074 | 0.14691 | 2238.5774 | 3970.0499 | 1281.6392 | 12
8152 | 3.2368 | 14.1686 | 14.1686 | 38.7828 | 58.252 | 11518.6668 | 0.52364 | 0.79834 | 0.012858 | 19.8266 | 22 | 20.4074 | 22.4074 | 14.6607 | 20 | 16.0829 | 20 | 49.2447 | 49.9228 | 0.148 | 0.10494 | 4138.4737 | 5606.0892 | 1792.4008 | 12
8153 | 2.3199 | 3.3499 | 3.3499 | 9.6082 | 17.8854 | 12203.0547 | 0.47591 | 0.74344 | 0 | 19.8572 | 22 | 20.4228 | 22.4228 | 14.739 | 20 | 16.1465 | 20 | 49.0881 | 49.9914 | 0.065333 | 0.23704 | 5458.7667 | 7745.5539 | 2459.3606 | 12
8154 | 1.6066 | 0.053193 | 0.053193 | 0.053193 | 0.053193 | 12118.724 | 0.42821 | 0.68853 | 0 | 19.8719 | 22 | 20.4404 | 22.4404 | 14.7886 | 20 | 16.1866 | 20 | 49.2104 | 49.9914 | 0.071333 | 0.20741 | 4922.4105 | 7495.3042 | 2381.7814 | 12
8155 | 1.3325 | 0 | 0 | 0 | 0 | 11710.147 | 0.38275 | 0.62503 | 0 | 19.8602 | 22 | 20.4251 | 22.4251 | 14.8543 | 20 | 16.2399 | 20 | 49.2009 | 49.9828 | 0.054 | 0.16235 | 2664.7641 | 7313.6812 | 2309.7391 | 12
8156 | 1.2883 | 0 | 0 | 0 | 0 | 11086.738 | 0.33871 | 0.54717 | 0 | 19.8543 | 22 | 20.4271 | 22.4271 | 14.8721 | 20 | 16.254 | 20 | 49.1083 | 49.9742 | 0.089333 | 0.25617 | 2226.4377 | 6770.426 | 2166.6573 | 12
8157 | 0.99457 | 0 | 0 | 0 | 0 | 10563.4322 | 0.29457 | 0.46932 | 0 | 19.8496 | 22 | 20.4411 | 22.4411 | 14.8294 | 20 | 16.2189 | 20 | 49.3508 | 49.9484 | 0.082 | 0.19877 | 1770.9189 | 5728.7402 | 1840.3204 | 12
8158 | 1.8139 | 0 | 0 | 0 | 0 | 10709.258 | 0.26955 | 0.40262 | 0 | 19.7747 | 22 | 20.4383 | 22.4383 | 14.7439 | 20 | 16.1339 | 20 | 49.3623 | 49.9227 | 0.053333 | 0.11852 | 1763.8501 | 2484.3113 | 813.8713 | 12
8159 | 2.5745 | 0 | 0 | 0 | 0 | 10530.7275 | 0.26455 | 0.35449 | 0 | 19.6343 | 22 | 20.3225 | 22.3225 | 14.6595 | 20 | 16.0468 | 20 | 49.1726 | 49.8194 | 0.027333 | 0.047531 | 2773.6444 | 833.4425 | 278.29 | 12
8160 | 3.1917 | 0 | 0 | 0 | 0 | 9783.8425 | 0.2643 | 0.29025 | 0 | 19.4727 | 22 | 20.2126 | 22.2126 | 14.5996 | 20 | 15.9927 | 20 | 48.9411 | 49.6475 | 0.022 | 0.02963 | 3985.1633 | 1030.9046 | 330.8152 | 12
8161 | 3.3786 | 0 | 0 | 0 | 0 | 9101.2038 | 0.23856 | 0.22475 | 0 | 19.3247 | 22 | 20.0794 | 22.0794 | 14.5543 | 20 | 15.9559 | 20 | 48.7635 | 49.485 | 0.0066667 | 0.017901 | 6149.6116 | 1300.3616 | 409.8588 | 12
8162 | 3.4803 | 0 | 0 | 0 | 0 | 8725.6095 | 0.21742 | 0.16845 | 0 | 19.1856 | 22 | 19.9076 | 22 | 14.4923 | 20 | 15.8834 | 20 | 48.8193 | 49.2718 | 0.0066667 | 0.014815 | 7725.1828 | 824.5955 | 266.5114 | 12
8163 | 3.6541 | 0 | 0 | 0 | 0 | 8380.5418 | 0.19634 | 0.11217 | 0 | 19.1398 | 22 | 19.8674 | 22 | 14.5042 | 20 | 15.8807 | 20 | 48.5686 | 49.0599 | 0.0046667 | 0.008642 | 7643.6498 | 3601.953 | 1112.4686 | 12
8164 | 3.704 | 0 | 0 | 0 | 0 | 8323.6478 | 0.19233 | 0.10049 | 0 | 19.1611 | 22 | 19.8851 | 22 | 14.5218 | 20 | 15.9205 | 20 | 48.4392 | 48.9686 | 0.01 | 0.0074074 | 5628.4651 | 4582.4617 | 1422.3849 | 12
8165 | 3.7686 | 0 | 0 | 0 | 0 | 8826.0635 | 0.19859 | 0.16314 | 0 | 19.3426 | 22 | 19.9247 | 22 | 14.5374 | 20 | 15.9402 | 20 | 48.7933 | 49.2102 | 0.017333 | 0.022222 | 5221.5626 | 7210.447 | 2259.6677 | 12
8166 | 4.1799 | 0 | 0 | 0 | 0 | 9885.8945 | 0.20491 | 0.22581 | 0 | 19.5963 | 22 | 20.0031 | 22.0031 | 14.53 | 20 | 15.9824 | 20 | 48.9519 | 49.3526 | 0.10333 | 0.043827 | 4493.8199 | 7237.5304 | 2281.5887 | 12
8167 | 4.7674 | 0.0083558 | 0.0083558 | 0.0083558 | 0.0083558 | 10854.481 | 0.22624 | 0.28924 | 0 | 19.7576 | 22 | 20.182 | 22.182 | 14.5191 | 20 | 15.9707 | 20 | 49.3532 | 49.4384 | 0.124 | 0.16975 | 3560.248 | 7193.2361 | 2301.5432 | 12
8168 | 5.0681 | 0.31166 | 0.31166 | 0.31166 | 0.31166 | 11191.5345 | 0.25662 | 0.35395 | 2.4985e-05 | 19.8337 | 22 | 20.2611 | 22.2611 | 14.5154 | 20 | 15.9672 | 20 | 49.4633 | 49.64 | 0.178 | 0.17963 | 4467.9766 | 5431.8012 | 1769.4606 | 12
8169 | 5.4759 | 3.2659 | 3.2659 | 3.2659 | 3.2659 | 11223.2425 | 0.28699 | 0.41867 | 0.0083019 | 19.8609 | 22 | 20.3126 | 22.3126 | 14.5064 | 20 | 15.9588 | 20 | 49.4951 | 49.6784 | 0.094 | 0.14383 | 4356.6619 | 4635.208 | 1492.1779 | 12
8170 | 6.3011 | 7.5685 | 7.5695 | 7.5827 | 7.5685 | 11076.1658 | 0.30017 | 0.45603 | 0.039914 | 19.8701 | 22 | 20.3523 | 22.3523 | 14.5 | 20 | 15.9523 | 20 | 49.6918 | 49.7377 | 0.10267 | 0.097531 | 4854.1235 | 3594.7643 | 1169.0126 | 12
8171 | 7.0566 | 22.6425 | 22.6426 | 23.1148 | 22.6425 | 10983.3805 | 0.30303 | 0.44777 | 0.083398 | 19.8549 | 22 | 20.3938 | 22.3938 | 14.5192 | 20 | 15.9665 | 20 | 49.7229 | 49.8137 | 0.118 | 0.09321 | 2785.184 | 3313.7823 | 1081.3819 | 12
8172 | 7.5968 | 49.4574 | 49.4574 | 53.4148 | 49.8259 | 10650.395 | 0.3059 | 0.43951 | 0.10938 | 19.8958 | 22 | 20.3988 | 22.3988 | 14.5558 | 20 | 15.9986 | 20 | 49.7559 | 49.88 | 0.14933 | 0.13025 | 3005.7531 | 3507.2253 | 1154.5106 | 12
8173 | 8.0267 | 52.9713 | 52.9713 | 55.4882 | 53.8832 | 10729.9093 | 0.30342 | 0.44878 | 0.10409 | 19.9156 | 22 | 20.4055 | 22.4055 | 14.5794 | 20 | 16.013 | 20 | 49.7567 | 49.8547 | 0.132 | 0.11358 | 2393.4016 | 3217.2649 | 1054.2657 | 12
8174 | 7.9649 | 42.9999 | 42.9999 | 44.3745 | 44.0495 | 10701.1948 | 0.29777 | 0.48725 | 0.071437 | 19.9447 | 22 | 20.4025 | 22.4025 | 14.6151 | 20 | 16.0354 | 20 | 49.7044 | 49.8461 | 0.074667 | 0.10247 | 2380.7472 | 4115.0982 | 1316.111 | 12
8175 | 7.6655 | 25.38 | 25.38 | 26.0467 | 26.1732 | 10871.1635 | 0.29213 | 0.5257 | 0.030536 | 19.9386 | 22 | 20.4089 | 22.4089 | 14.6859 | 20 | 16.088 | 20 | 49.7253 | 49.8623 | 0.098 | 0.10247 | 3218.6387 | 4200.4367 | 1349.7771 | 12
8176 | 7.3665 | 9.1427 | 9.1427 | 10.2762 | 11.1833 | 11175.0235 | 0.29004 | 0.54947 | 0.003189 | 19.9371 | 22 | 20.4101 | 22.4101 | 14.7685 | 20 | 16.1507 | 20 | 49.6839 | 49.8541 | 0.12 | 0.10062 | 4147.8938 | 4459.7103 | 1431.2907 | 12
8177 | 7.1368 | 1.3898 | 1.3898 | 1.7186 | 2.1495 | 11896.0688 | 0.29017 | 0.54877 | 0 | 19.9485 | 22 | 20.421 | 22.421 | 14.8577 | 20 | 16.234 | 20 | 49.7363 | 49.846 | 0.10667 | 0.11914 | 4503.0328 | 5727.7592 | 1824.9817 | 12
8178 | 7.0204 | 0 | 0 | 0 | 0 | 11825.4103 | 0.29028 | 0.54804 | 0 | 19.9564 | 22 | 20.4155 | 22.4155 | 14.9443 | 20 | 16.3043 | 20 | 49.8401 | 49.8552 | 0.12333 | 0.1179 | 4131.8018 | 4902.5694 | 1575.9518 | 12
8179 | 6.8456 | 0 | 0 | 0 | 0 | 11327.314 | 0.29298 | 0.54607 | 0 | 19.9107 | 22 | 20.4244 | 22.4244 | 14.9936 | 20 | 16.3419 | 20 | 49.8087 | 49.9316 | 0.10933 | 0.2963 | 2348.4835 | 4630.0609 | 1524.5659 | 12
8180 | 6.7154 | 0 | 0 | 0 | 0 | 10679.646 | 0.29722 | 0.54204 | 0 | 19.9153 | 22 | 20.4129 | 22.4129 | 15.0138 | 20 | 16.357 | 20 | 49.8305 | 49.906 | 0.12533 | 0.14259 | 1408.2753 | 4712.271 | 1519.5581 | 12
8181 | 6.7749 | 0 | 0 | 0 | 0 | 10152.822 | 0.30147 | 0.53802 | 0 | 19.9333 | 22 | 20.4226 | 22.4226 | 15.0206 | 20 | 16.3686 | 20 | 49.7885 | 49.8805 | 0.17867 | 0.14383 | 1335.2686 | 4680.4762 | 1519.2889 | 12
8182 | 6.8029 | 0 | 0 | 0 | 0 | 10372.3453 | 0.30578 | 0.53421 | 0 | 19.9571 | 22 | 20.4362 | 22.4362 | 15.0237 | 20 | 16.3623 | 20 | 49.7246 | 49.8551 | 0.054667 | 0.090741 | 678.1907 | 4535.2731 | 1438.1542 | 12
8183 | 6.7254 | 0 | 0 | 0 | 0 | 10231.2195 | 0.29608 | 0.53078 | 0 | 19.8293 | 22 | 20.4096 | 22.4096 | 15.0307 | 20 | 16.3507 | 20 | 49.6274 | 49.7522 | 0.051333 | 0.07037 | 1051.8613 | 2172.1478 | 702.2103 | 12
8184 | 6.4673 | 0 | 0 | 0 | 0 | 9439.7592 | 0.25671 | 0.37363 | 0 | 19.6733 | 22 | 20.3128 | 22.3128 | 15.032 | 20 | 16.3458 | 20 | 49.382 | 49.6152 | 0.0053333 | 0.041975 | 2496.8626 | 1948.2781 | 613.3512 | 12
8185 | 6.3924 | 0 | 0 | 0 | 0 | 8960.885 | 0.26187 | 0.3622 | 0 | 19.5173 | 22 | 20.2169 | 22.2169 | 15.0335 | 20 | 16.328 | 20 | 49.1915 | 49.4616 | 0.011333 | 0.032716 | 5970.5699 | 1387.553 | 440.7255 | 12
8186 | 6.4754 | 0 | 0 | 0 | 0 | 8632.648 | 0.26908 | 0.39288 | 0 | 19.3587 | 22 | 20.1027 | 22.1027 | 15.0455 | 20 | 16.3242 | 20 | 48.949 | 49.2832 | 0.0013333 | 0.025309 | 7871.2124 | 894.7556 | 283.2595 | 12
8187 | 6.4284 | 0 | 0 | 0 | 0 | 8592.3852 | 0.27627 | 0.42353 | 0 | 19.2218 | 22 | 19.9885 | 22 | 15.0545 | 20 | 16.3318 | 20 | 48.6974 | 49.0885 | 0.0013333 | 0.016049 | 8087.7842 | 1568.7193 | 487.9794 | 12
8188 | 6.5492 | 0 | 0 | 0 | 0 | 8789.662 | 0.27432 | 0.44195 | 0 | 19.1357 | 22 | 19.9346 | 22 | 15.0547 | 20 | 16.3501 | 20 | 48.5111 | 48.9803 | 0.006 | 0.014198 | 6178.0241 | 2444.5371 | 762.8162 | 12
8189 | 6.5267 | 0 | 0 | 0 | 0 | 9259.526 | 0.26693 | 0.43997 | 0 | 19.2334 | 22 | 19.9838 | 22 | 15.0399 | 20 | 16.332 | 20 | 48.5144 | 48.8295 | 0.00066667 | 0.016667 | 3712.3026 | 5841.1458 | 1810.8904 | 12
8190 | 6.649 | 0 | 0 | 0 | 0 | 10314.0397 | 0.25951 | 0.43797 | 0 | 19.4896 | 22 | 20.1034 | 22.1034 | 15.0337 | 20 | 16.3518 | 20 | 48.7942 | 48.8491 | 0.018 | 0.016667 | 3853.9983 | 8037.0835 | 2503.2846 | 12
8191 | 6.62 | 0.0031905 | 0.0031905 | 0.0031905 | 0.0031905 | 11463.367 | 0.26178 | 0.44533 | 0 | 19.7511 | 22 | 20.2729 | 22.2729 | 15.0376 | 20 | 16.3744 | 20 | 48.9795 | 49.3252 | 0.16333 | 0.10617 | 2910.4285 | 8979.8333 | 2855.4508 | 12
8192 | 6.8234 | 0.38535 | 0.39864 | 0.40205 | 0.38535 | 11517.004 | 0.26983 | 0.46828 | 0.00011693 | 19.8805 | 22 | 20.3762 | 22.3762 | 15.0342 | 20 | 16.3723 | 20 | 49.6416 | 49.822 | 0.084 | 0.25617 | 4266.5915 | 5741.6098 | 1885.2934 | 12
8193 | 7.205 | 6.8552 | 7.0308 | 7.19 | 6.8552 | 11555.8658 | 0.27788 | 0.49122 | 0.021426 | 19.9214 | 22 | 20.4147 | 22.4147 | 15.0427 | 20 | 16.3797 | 20 | 49.8498 | 49.9656 | 0.34267 | 0.28272 | 3155.2973 | 4471.1066 | 1528.3686 | 12
8194 | 7.6879 | 18.2107 | 18.2682 | 18.4667 | 18.2107 | 11486.7643 | 0.28216 | 0.52245 | 0.069289 | 19.8998 | 22 | 20.4173 | 22.4173 | 15.0439 | 20 | 16.3807 | 20 | 49.7859 | 49.9568 | 0.084 | 0.13827 | 3482.3131 | 2788.2626 | 916.5393 | 12
8195 | 8.1832 | 30.9341 | 30.9346 | 31.5027 | 30.9341 | 11530.3412 | 0.28416 | 0.56752 | 0.089082 | 19.8875 | 22 | 20.4241 | 22.4241 | 15.0554 | 20 | 16.3901 | 20 | 49.6472 | 49.9138 | 0.061333 | 0.1679 | 2917.6345 | 3002.4218 | 980.8146 | 12
8196 | 8.3987 | 34.1482 | 34.1482 | 35.9121 | 34.4057 | 11313.2215 | 0.28617 | 0.61256 | 0.13074 | 19.9338 | 22 | 20.4152 | 22.4152 | 15.0585 | 20 | 16.3925 | 20 | 49.6915 | 49.9571 | 0.098667 | 0.16296 | 2789.6032 | 3879.0433 | 1264.7811 | 12
8197 | 8.6298 | 50.2755 | 50.2755 | 72.3735 | 59.4718 | 11337.495 | 0.30565 | 0.64616 | 0.16474 | 19.917 | 22 | 20.418 | 22.418 | 15.0779 | 20 | 16.408 | 20 | 49.725 | 49.94 | 0.11133 | 0.12346 | 2740.5598 | 2471.3062 | 823.5277 | 12
8198 | 8.5719 | 44.2596 | 44.2596 | 54.9447 | 51.9595 | 11259.0498 | 0.33561 | 0.6607 | 0.1426 | 19.8586 | 22 | 20.4152 | 22.4152 | 15.1156 | 20 | 16.4383 | 20 | 49.6083 | 49.9402 | 0.11133 | 0.15309 | 2334.5987 | 2882.7577 | 953.1931 | 12
8199 | 7.9505 | 38.1922 | 38.1922 | 64.8594 | 71.4093 | 11327.77 | 0.36555 | 0.67522 | 0.070226 | 19.8455 | 22 | 20.4074 | 22.4074 | 15.1702 | 20 | 16.4823 | 20 | 49.503 | 49.9146 | 0.080667 | 0.19012 | 2907.0448 | 4165.6561 | 1348.7514 | 12
8200 | 7.6452 | 19.5124 | 19.5124 | 41.4587 | 57.5362 | 11720.8895 | 0.39922 | 0.70634 | 0.010317 | 19.8434 | 22 | 20.4131 | 22.4131 | 15.2368 | 20 | 16.5361 | 20 | 49.3769 | 49.8804 | 0.072 | 0.13704 | 4236.5335 | 4403.3669 | 1408.5812 | 12
8201 | 7.4443 | 3.5692 | 3.5692 | 7.9637 | 13.683 | 12391.98 | 0.43512 | 0.76509 | 0 | 19.8701 | 22 | 20.4179 | 22.4179 | 15.29 | 20 | 16.5791 | 20 | 49.4198 | 49.8637 | 0.097333 | 0.12284 | 4114.0522 | 5188.327 | 1657.1887 | 12
8202 | 7.1733 | 0.034912 | 0.033281 | 0.049067 | 0.085277 | 12133.7517 | 0.47103 | 0.82383 | 0 | 19.8692 | 22 | 20.426 | 22.426 | 15.3577 | 20 | 16.634 | 20 | 49.4331 | 49.8212 | 0.099333 | 0.087037 | 4311.8646 | 5063.9463 | 1610.3969 | 12
8203 | 6.7981 | 0 | 0 | 0 | 0 | 11501.0438 | 0.48815 | 0.86043 | 0 | 19.8608 | 22 | 20.4244 | 22.4244 | 15.4007 | 20 | 16.6688 | 20 | 49.3931 | 49.9059 | 0.108 | 0.19506 | 2966.433 | 5126.9858 | 1656.7737 | 12
8204 | 6.7708 | 0 | 0 | 0 | 0 | 10972.6323 | 0.49401 | 0.86017 | 0 | 19.8795 | 22 | 20.417 | 22.417 | 15.4044 | 20 | 16.6715 | 20 | 49.3741 | 49.9143 | 0.126 | 0.20679 | 1740.6693 | 4397.2024 | 1435.8859 | 12
8205 | 6.497 | 0 | 0 | 0 | 0 | 10432.4845 | 0.49989 | 0.85992 | 0 | 19.932 | 22 | 20.4199 | 22.4199 | 15.4111 | 20 | 16.6767 | 20 | 49.4083 | 49.9482 | 0.22867 | 0.12593 | 746.8028 | 5923.3993 | 1912.3613 | 12
8206 | 6.016 | 0 | 0 | 0 | 0 | 10593.623 | 0.49805 | 0.86402 | 0 | 19.9739 | 22 | 20.4234 | 22.4234 | 15.4071 | 20 | 16.6769 | 20 | 49.4803 | 49.931 | 0.20467 | 0.17284 | 641.8705 | 6256.4447 | 2018.6118 | 12
8207 | 5.8862 | 0 | 0 | 0 | 0 | 10501.2313 | 0.49262 | 0.87543 | 0 | 19.9368 | 22 | 20.3661 | 22.3661 | 15.3927 | 20 | 16.6673 | 20 | 49.3757 | 49.8792 | 0.040667 | 0.10679 | 661.7368 | 3032.3641 | 973.9079 | 12
8208 | 5.6684 | 0 | 0 | 0 | 0 | 9663.9667 | 0.48917 | 0.85458 | 0 | 19.8126 | 22 | 20.2655 | 22.2655 | 15.3686 | 20 | 16.6336 | 20 | 49.228 | 49.7415 | 0.034 | 0.037037 | 1744.8378 | 2151.1286 | 682.9317 | 12
8209 | 5.5127 | 0 | 0 | 0 | 0 | 9114.3942 | 0.48112 | 0.85198 | 0 | 19.6719 | 22 | 20.1368 | 22.1368 | 15.3645 | 20 | 16.6126 | 20 | 49.0282 | 49.5957 | 0.02 | 0.023457 | 3981.9629 | 1590.746 | 503.2175 | 12
8210 | 5.5737 | 0 | 0 | 0 | 0 | 8762.1403 | 0.47186 | 0.83493 | 0 | 19.4999 | 22 | 19.987 | 22 | 15.3433 | 20 | 16.5755 | 20 | 48.7868 | 49.3905 | 0.01 | 0.025926 | 8465.7929 | 254.5716 | 87.1169 | 12
8211 | 5.7584 | 0 | 0 | 0 | 0 | 8517.5107 | 0.46266 | 0.81788 | 0 | 19.3018 | 22 | 19.8399 | 22 | 15.3042 | 20 | 16.523 | 20 | 48.5363 | 49.2121 | 0.0066667 | 0.012963 | 9341.2884 | 166.8289 | 57.4716 | 12
8212 | 5.5805 | 0 | 0 | 0 | 0 | 8669.6568 | 0.44896 | 0.80061 | 0 | 19.1867 | 22 | 19.7449 | 22 | 15.2833 | 20 | 16.511 | 20 | 48.314 | 49.0518 | 0.00066667 | 0.0012346 | 5728.8445 | 1938.0873 | 600.427 | 12
8213 | 5.3429 | 0 | 0 | 0 | 0 | 9100.7998 | 0.43255 | 0.78299 | 0 | 19.1677 | 22 | 19.7434 | 22 | 15.2544 | 20 | 16.5227 | 20 | 48.4281 | 49.0027 | 0.015333 | 0.010494 | 5129.3019 | 4899.1609 | 1528.9762 | 12
8214 | 5.2802 | 0 | 0 | 0 | 0 | 10255.2437 | 0.41619 | 0.76537 | 0 | 19.3162 | 22 | 19.9608 | 22 | 15.2267 | 20 | 16.5113 | 20 | 48.2432 | 49.2344 | 0.0026667 | 0.059259 | 4562.8681 | 8591.0502 | 2675.8211 | 12
8215 | 5.6045 | 0.0030367 | 0.0030367 | 0.0030367 | 0.0030367 | 11200.272 | 0.38869 | 0.72909 | 0 | 19.5805 | 22 | 20.2243 | 22.2243 | 15.2124 | 20 | 16.5045 | 20 | 48.5454 | 49.8451 | 0.05 | 0.10123 | 4432.1325 | 9256.4635 | 2924.3464 | 12
8216 | 5.9307 | 0.33442 | 0.33442 | 0.33442 | 0.33442 | 11369.8705 | 0.35459 | 0.66167 | 0.00023686 | 19.7396 | 22 | 20.3765 | 22.3765 | 15.2082 | 20 | 16.5004 | 20 | 49.0339 | 49.8398 | 0.086 | 0.20617 | 3667.5949 | 6280.9567 | 2019.2154 | 12
8217 | 6.2461 | 6.0439 | 6.0771 | 6.123 | 6.0439 | 11268.725 | 0.32044 | 0.59428 | 0.030416 | 19.8043 | 22 | 20.4074 | 22.4074 | 15.1824 | 20 | 16.479 | 20 | 49.4533 | 49.9827 | 0.078 | 0.15864 | 3592.1107 | 4310.637 | 1405.17 | 12
8218 | 7.5448 | 17.6866 | 18.4506 | 24.5966 | 17.6866 | 11072.7147 | 0.27151 | 0.54659 | 0.11544 | 19.8428 | 22 | 20.4118 | 22.4118 | 15.1518 | 20 | 16.4539 | 20 | 49.4415 | 49.9914 | 0.063333 | 0.14136 | 3085.327 | 2191.2486 | 731.0116 | 12
8219 | 8.7378 | 44.1767 | 44.359 | 191.0671 | 44.1767 | 10886.5005 | 0.21371 | 0.53177 | 0.20452 | 19.8732 | 22 | 20.413 | 22.413 | 15.1322 | 20 | 16.4379 | 20 | 49.3888 | 49.9914 | 0.18067 | 0.1358 | 1796.3982 | 1551.7451 | 555.49 | 12
8220 | 8.8428 | 59.3714 | 59.3714 | 438.3107 | 91.3353 | 10547.9623 | 0.15592 | 0.51695 | 0.27005 | 19.8947 | 22 | 20.4205 | 22.4205 | 15.1401 | 20 | 16.4443 | 20 | 49.4399 | 49.9827 | 0.067333 | 0.13457 | 1086.3789 | 1869.181 | 632.1842 | 12
8221 | 9.0768 | 57.7528 | 57.7528 | 407.4538 | 191.6096 | 10523.2437 | 0.12763 | 0.4958 | 0.27972 | 19.8884 | 22 | 20.4272 | 22.4272 | 15.1533 | 20 | 16.455 | 20 | 49.3991 | 49.9568 | 0.080667 | 0.14383 | 1440.6151 | 1114.1438 | 401.4759 | 12
8222 | 8.3327 | 48.3843 | 48.3843 | 487.2186 | 387.7254 | 10603.3083 | 0.11699 | 0.46415 | 0.20872 | 19.8529 | 22 | 20.4081 | 22.4081 | 15.173 | 20 | 16.471 | 20 | 49.2413 | 49.9397 | 0.034 | 0.10062 | 1397.4169 | 1190.7679 | 404.3194 | 12
8223 | 7.337 | 31.1292 | 31.1292 | 507.9542 | 600.8425 | 10810.3185 | 0.10633 | 0.43249 | 0.10013 | 19.8311 | 22 | 20.4115 | 22.4115 | 15.2715 | 20 | 16.5511 | 20 | 49.1382 | 49.9227 | 0.054 | 0.13704 | 1184.0585 | 1688.4658 | 570.2756 | 12
8224 | 6.6193 | 13.5021 | 13.5021 | 174.5932 | 280.3749 | 11079.7838 | 0.1089 | 0.38962 | 0.01466 | 19.8466 | 22 | 20.4267 | 22.4267 | 15.4142 | 20 | 16.6675 | 20 | 49.1075 | 49.9143 | 0.062 | 0.12222 | 1702.8553 | 4630.2611 | 1476.5905 | 12
8225 | 5.9679 | 3.0028 | 3.0028 | 13.3765 | 26.7421 | 11559.7278 | 0.11942 | 0.32804 | 0 | 19.8624 | 22 | 20.42 | 22.42 | 15.5429 | 20 | 16.7724 | 20 | 49.057 | 49.9227 | 0.053333 | 0.10556 | 3960.9453 | 4778.8232 | 1517.3097 | 12
8226 | 5.124 | 0.024258 | 0.022651 | 0.038894 | 0.075719 | 11224.8643 | 0.12995 | 0.26647 | 0 | 19.9069 | 22 | 20.4411 | 22.4411 | 15.6807 | 20 | 16.8847 | 20 | 49.3245 | 49.9741 | 0.074 | 0.15185 | 3628.363 | 7126.0854 | 2262.7556 | 12
8227 | 4.0612 | 0 | 0 | 0 | 0 | 10879.6588 | 0.15176 | 0.21777 | 0 | 19.8919 | 22 | 20.4441 | 22.4441 | 15.7796 | 20 | 16.9654 | 20 | 49.1674 | 49.9828 | 0.057333 | 0.31975 | 2630.7064 | 8354.6042 | 2659.8416 | 12
8228 | 3.0372 | 0 | 0 | 0 | 0 | 10442.8585 | 0.18036 | 0.19049 | 0 | 19.9062 | 22 | 20.4419 | 22.4419 | 15.8678 | 20 | 17.0373 | 20 | 49.1707 | 49.9742 | 0.093333 | 0.34259 | 2326.4522 | 9601.2444 | 3058.7873 | 12
8229 | 3.1964 | 0 | 0 | 0 | 0 | 10251.2695 | 0.20899 | 0.16321 | 0 | 19.9054 | 22 | 20.4395 | 22.4395 | 15.8658 | 20 | 17.0357 | 20 | 49.3897 | 49.9657 | 0.11533 | 0.16358 | 1385.7999 | 3968.9528 | 1298.2512 | 12
8230 | 3.1966 | 0 | 0 | 0 | 0 | 10472.2023 | 0.22673 | 0.15391 | 0 | 19.8414 | 22 | 20.4305 | 22.4305 | 15.8034 | 20 | 16.9728 | 20 | 49.4121 | 49.9227 | 0.052667 | 0.11543 | 1239.1248 | 4761.3169 | 1513.7451 | 12
8231 | 1.9927 | 0 | 0 | 0 | 0 | 10469.0408 | 0.21612 | 0.17452 | 0 | 19.7255 | 22 | 20.35 | 22.35 | 15.7163 | 20 | 16.8892 | 20 | 49.2329 | 49.8365 | 0.038 | 0.055556 | 1469.4289 | 3904.6311 | 1228.4471 | 12
8232 | 1.9293 | 0 | 0 | 0 | 0 | 9837.6395 | 0.154 | 0.16098 | 0 | 19.5535 | 22 | 20.2375 | 22.2375 | 15.6068 | 20 | 16.7873 | 20 | 49.0117 | 49.6732 | 0.017333 | 0.031481 | 3152.5667 | 842.039 | 257.8341 | 12
8233 | 2.2353 | 0 | 0 | 0 | 0 | 9343.1455 | 0.16026 | 0.15614 | 0 | 19.3564 | 22 | 20.0762 | 22.0762 | 15.4903 | 20 | 16.6858 | 20 | 48.8336 | 49.5534 | 0.004 | 0.012346 | 5871.144 | 146.0877 | 52.1869 | 12
8234 | 2.9603 | 0 | 0 | 0 | 0 | 8876.0567 | 0.17137 | 0.17475 | 0 | 19.2492 | 22 | 19.9482 | 22 | 15.4461 | 20 | 16.6354 | 20 | 48.7661 | 49.3484 | 0.0053333 | 0.01358 | 8462.9368 | 799.6412 | 241.3807 | 12
8235 | 3.5549 | 0 | 0 | 0 | 0 | 8598.586 | 0.18251 | 0.19336 | 0 | 19.1367 | 22 | 19.823 | 22 | 15.3948 | 20 | 16.5992 | 20 | 48.5689 | 49.136 | 0.011333 | 0.0030864 | 9497.1701 | 627.9502 | 187.0935 | 12
8236 | 3.1532 | 0 | 0 | 0 | 0 | 8602.4098 | 0.19701 | 0.20563 | 0 | 18.9993 | 22 | 19.7092 | 22 | 15.2617 | 20 | 16.5005 | 20 | 48.3091 | 48.9333 | 0 | 0.0012346 | 5910.3583 | 1989.4562 | 577.0039 | 12
8237 | 2.6734 | 0 | 0 | 0 | 0 | 8664.9805 | 0.21351 | 0.20732 | 0 | 19.0573 | 22 | 19.7749 | 22 | 15.1944 | 20 | 16.472 | 20 | 48.2103 | 48.8425 | 0.01 | 0.0055556 | 5375.4107 | 7003.2833 | 2039.358 | 12
8238 | 2.8726 | 0 | 0 | 0 | 0 | 8945.533 | 0.23001 | 0.20903 | 0 | 19.2643 | 22 | 19.9841 | 22 | 15.1543 | 20 | 16.4526 | 20 | 48.0371 | 48.8709 | 0.0086667 | 0.024691 | 5113.297 | 8593.1415 | 2505.8813 | 12
8239 | 3.4556 | 0.0043218 | 0.0043218 | 0.0043218 | 0.0043218 | 9140.255 | 0.24507 | 0.20315 | 0 | 19.6076 | 22 | 20.2483 | 22.2483 | 15.1485 | 20 | 16.4583 | 20 | 48.563 | 49.4674 | 0.070667 | 0.087037 | 4237.9655 | 10459.8411 | 3112.0837 | 12
8240 | 4.1367 | 0.41008 | 5.5005 | 6.7746 | 0.41008 | 9606.1972 | 0.25923 | 0.18461 | 0.0008155 | 19.7689 | 22 | 20.374 | 22.374 | 15.1442 | 20 | 16.4558 | 20 | 49.0783 | 49.7234 | 0.086 | 0.20494 | 3909.8436 | 5473.1494 | 1684.2755 | 12
8241 | 5.7732 | 7.6623 | 86.9424 | 160.5254 | 7.6623 | 9884.1868 | 0.27336 | 0.16608 | 0.056522 | 19.8005 | 22 | 20.4141 | 22.4141 | 15.0801 | 20 | 16.4045 | 20 | 49.4058 | 50 | 0.20133 | 0.16173 | 2897.0258 | 1523.0059 | 552.6109 | 12
8242 | 6.8512 | 24.9329 | 104.4077 | 428.1877 | 24.9329 | 9980.303 | 0.23682 | 0.14808 | 0.18181 | 19.8252 | 22 | 20.4141 | 22.4141 | 15.0082 | 20 | 16.3468 | 20 | 49.5029 | 50 | 0.092 | 0.15309 | 1330.446 | 905.5908 | 332.4718 | 12
8243 | 8.5203 | 40.8146 | 42.5904 | 592.9813 | 40.8146 | 9831.9375 | 0.16985 | 0.13096 | 0.30404 | 19.8697 | 22 | 20.4185 | 22.4185 | 14.9805 | 20 | 16.325 | 20 | 49.4823 | 50 | 0.084667 | 0.12963 | 502.1812 | 278.4791 | 141.4386 | 12
8244 | 9.5141 | 49.8481 | 49.8481 | 642.4482 | 93.9364 | 9673.6653 | 0.10288 | 0.11387 | 0.37461 | 19.9085 | 22 | 20.4599 | 22.4599 | 14.9843 | 20 | 16.3298 | 20 | 49.5246 | 50 | 0.082 | 0.1216 | 35.5207 | 275.3702 | 139.8596 | 12
8245 | 9.4686 | 51.3866 | 51.3866 | 626.9459 | 273.6418 | 9516.765 | 0.07322 | 0.094308 | 0.34979 | 19.8883 | 22 | 20.4233 | 22.4233 | 15.0051 | 20 | 16.3463 | 20 | 49.4085 | 49.9741 | 0.108 | 0.21296 | 149.2475 | 366.9099 | 186.3523 | 12
8246 | 8.8317 | 44.6969 | 44.6969 | 558.8436 | 433.1837 | 9563.0745 | 0.065905 | 0.070701 | 0.24971 | 19.8981 | 22 | 20.4414 | 22.4414 | 15.1383 | 20 | 16.4551 | 20 | 49.3036 | 49.9482 | 0.038667 | 0.14012 | 605.2518 | 867.2416 | 301.1047 | 12
8247 | 6.3023 | 28.6307 | 28.6307 | 471.108 | 557.5663 | 9746.48 | 0.058601 | 0.047073 | 0.11893 | 19.874 | 22 | 20.4334 | 22.4334 | 15.3021 | 20 | 16.5898 | 20 | 49.2511 | 49.9311 | 0.089333 | 0.14321 | 579.5452 | 4249.1775 | 1292.9541 | 12
8248 | 4.2367 | 11.996 | 11.996 | 201.3981 | 330.3572 | 10121.1515 | 0.087771 | 0.043997 | 0.016503 | 19.9212 | 22 | 20.4763 | 22.4763 | 15.538 | 20 | 16.7975 | 20 | 49.2849 | 49.9141 | 0.058 | 0.12901 | 3154.6026 | 6771.5433 | 2015.4196 | 12
8249 | 4.2167 | 2.0208 | 2.0208 | 28.0665 | 61.3079 | 11008.0112 | 0.13886 | 0.075127 | 0 | 19.9526 | 22 | 20.5461 | 22.5461 | 15.7561 | 20 | 16.9882 | 20 | 49.1497 | 49.9486 | 0.07 | 0.15802 | 5036.5992 | 4601.4116 | 1393.7787 | 12
8250 | 4.6054 | 0.0015834 | 0 | 0.016704 | 0.054152 | 11017.8132 | 0.18991 | 0.10628 | 0 | 19.9817 | 22 | 20.5478 | 22.5478 | 15.9223 | 20 | 17.1279 | 20 | 49.3755 | 49.9741 | 0.070667 | 0.14938 | 2702.2842 | 5315.3129 | 1607.52 | 12
8251 | 5.085 | 0 | 0 | 0 | 0 | 10598.432 | 0.23284 | 0.13077 | 0 | 19.9687 | 22 | 20.5166 | 22.5166 | 16.0426 | 20 | 17.2225 | 20 | 49.2396 | 49.9741 | 0.16467 | 0.2463 | 1840.0034 | 3885.1233 | 1224.1776 | 12
8252 | 4.3047 | 0 | 0 | 0 | 0 | 10115.5958 | 0.27076 | 0.14419 | 0 | 19.9292 | 22 | 20.4472 | 22.4472 | 16.0128 | 20 | 17.1679 | 20 | 49.1467 | 49.9742 | 0.052 | 0.20432 | 1636.304 | 5319.808 | 1607.4879 | 12
8253 | 2.6926 | 0 | 0 | 0 | 0 | 9764.44 | 0.30873 | 0.15762 | 0 | 19.901 | 22 | 20.4251 | 22.4251 | 15.9093 | 20 | 17.0842 | 20 | 49.2955 | 49.9571 | 0.070667 | 0.10556 | 1234.9143 | 7559.0166 | 2243.9292 | 12
8254 | 1.7809 | 0 | 0 | 0 | 0 | 9929.751 | 0.3162 | 0.15498 | 0 | 19.8435 | 22 | 20.4254 | 22.4254 | 15.8651 | 20 | 17.0383 | 20 | 49.3599 | 49.9313 | 0.057333 | 0.10864 | 1523.641 | 6266.394 | 1865.202 | 12
8255 | 2.7563 | 0 | 0 | 0 | 0 | 9945.6807 | 0.30311 | 0.12561 | 0 | 19.7626 | 22 | 20.3603 | 22.3603 | 15.8409 | 20 | 17.0016 | 20 | 49.2025 | 49.8019 | 0.042 | 0.048148 | 1293.4099 | 754.6645 | 244.322 | 12
8256 | 2.4302 | 0 | 0 | 0 | 0 | 9439.928 | 0.28488 | 0.1344 | 0 | 19.6687 | 22 | 20.3208 | 22.3208 | 15.8295 | 20 | 16.9841 | 20 | 48.9708 | 49.6473 | 0.018667 | 0.02963 | 2786.5154 | 5156.4228 | 1506.374 | 12
8257 | 1.9431 | 0 | 0 | 0 | 0 | 8951.5285 | 0.28087 | 0.14489 | 0 | 19.4996 | 22 | 20.1664 | 22.1664 | 15.7382 | 20 | 16.9045 | 20 | 48.7822 | 49.5793 | 0.00066667 | 0.032716 | 5844.987 | 789.4405 | 243.7063 | 12
8258 | 2.4222 | 0 | 0 | 0 | 0 | 8562.429 | 0.28124 | 0.13505 | 0 | 19.2962 | 22 | 19.9423 | 22 | 15.5818 | 20 | 16.7476 | 20 | 48.8202 | 49.3656 | 0.018667 | 0.01358 | 8531.5409 | 69.3501 | 35.2227 | 12
8259 | 2.6758 | 0 | 0 | 0 | 0 | 8190.767 | 0.28165 | 0.12518 | 0 | 19.1194 | 22 | 19.7522 | 22 | 15.4574 | 20 | 16.638 | 20 | 48.5694 | 49.1531 | 0.008 | 0.0098765 | 9608.8729 | 21.7192 | 11.0311 | 12
8260 | 2.9233 | 0 | 0 | 0 | 0 | 7958.5827 | 0.28224 | 0.11889 | 0 | 19.1027 | 22 | 19.7594 | 22 | 15.4552 | 20 | 16.6732 | 20 | 48.3732 | 49.0015 | 0.00066667 | 0.010494 | 6187.785 | 2799.5961 | 817.1486 | 12
8261 | 3.0117 | 0 | 0 | 0 | 0 | 7842.9802 | 0.28297 | 0.11849 | 0 | 19.1438 | 22 | 19.8205 | 22 | 15.3765 | 20 | 16.6353 | 20 | 48.274 | 48.9274 | 0.010667 | 0.004321 | 4372.0474 | 5226.0436 | 1525.5499 | 12
8262 | 2.1075 | 0 | 0 | 0 | 0 | 7980.1125 | 0.28372 | 0.11811 | 0 | 19.2959 | 22 | 20.0009 | 22.0009 | 15.2837 | 20 | 16.5636 | 20 | 48.634 | 49.2091 | 0.0013333 | 0.029012 | 4344.5616 | 10493.6176 | 3078.5237 | 12
8263 | 2.2467 | 0.004086 | 0.004086 | 0.004086 | 0.004086 | 8083.4095 | 0.28177 | 0.1263 | 0 | 19.6184 | 22 | 20.2392 | 22.2392 | 15.254 | 20 | 16.5502 | 20 | 49.8035 | 49.3735 | 0.091333 | 0.11728 | 6013.8451 | 10100.8818 | 3019.1222 | 12
8264 | 3.666 | 0.36182 | 5.0709 | 6.2338 | 0.36182 | 8434.7895 | 0.27824 | 0.14879 | 0.00052568 | 19.7645 | 22 | 20.3688 | 22.3688 | 15.2173 | 20 | 16.5208 | 20 | 49.0068 | 49.6287 | 0.23667 | 0.2284 | 5183.7698 | 4514.0121 | 1410.5651 | 12
8265 | 5.912 | 7.0819 | 84.5669 | 156.127 | 7.0819 | 8927.6467 | 0.2747 | 0.17129 | 0.049109 | 19.8111 | 22 | 20.4114 | 22.4114 | 15.1857 | 20 | 16.4954 | 20 | 49.1955 | 49.9827 | 0.072 | 0.28025 | 1619.2208 | 655.0726 | 298.5112 | 12
8266 | 8.0111 | 23.6891 | 104.5077 | 431.0141 | 23.6891 | 9237.6045 | 0.23038 | 0.17174 | 0.17343 | 19.8578 | 22 | 20.4258 | 22.4258 | 15.1485 | 20 | 16.4655 | 20 | 49.5028 | 49.9741 | 0.062667 | 0.13765 | 136.5953 | 301.3022 | 153.0304 | 12
8267 | 9.9355 | 39.0426 | 41.2337 | 600.8404 | 39.0426 | 9505.2265 | 0.16156 | 0.13547 | 0.29653 | 19.8749 | 22 | 20.4231 | 22.4231 | 15.0463 | 20 | 16.3826 | 20 | 49.5251 | 50 | 0.20933 | 0.12901 | 3.3448 | 409.0114 | 207.7355 | 12
8268 | 10.8731 | 47.1339 | 47.1339 | 643.8161 | 90.4989 | 9575.0187 | 0.092701 | 0.099204 | 0.36387 | 19.9111 | 22 | 20.4517 | 22.4517 | 15.0082 | 20 | 16.3615 | 20 | 49.5243 | 49.9914 | 0.091333 | 0.13889 | 9.2023 | 294.8376 | 149.7471 | 12
8269 | 10.8099 | 47.7103 | 47.7103 | 619.7054 | 266.9343 | 9383.1218 | 0.064897 | 0.075898 | 0.34012 | 19.8986 | 22 | 20.4319 | 22.4319 | 15.0648 | 20 | 16.398 | 20 | 49.3974 | 49.9654 | 0.072 | 0.14012 | 64.1915 | 259.4572 | 131.7775 | 12
8270 | 8.7942 | 41.4696 | 41.4696 | 552.1208 | 425.631 | 9162.8862 | 0.061647 | 0.074184 | 0.24277 | 19.8903 | 22 | 20.4431 | 22.4431 | 15.2327 | 20 | 16.5362 | 20 | 49.2926 | 49.9569 | 0.035333 | 0.16975 | 369.2636 | 923.7902 | 323.7341 | 12
8271 | 6.4045 | 26.8723 | 26.8723 | 435.4913 | 510.9087 | 9186.1705 | 0.058358 | 0.072476 | 0.11231 | 19.9091 | 22 | 20.4888 | 22.4888 | 15.4672 | 20 | 16.7418 | 20 | 49.2829 | 49.9312 | 0.036667 | 0.14136 | 1177.6733 | 5270.3002 | 1577.6113 | 12
8272 | 4.9465 | 10.7781 | 10.7781 | 179.5997 | 293.3382 | 9371.4665 | 0.085145 | 0.088698 | 0.014415 | 19.966 | 22 | 20.559 | 22.559 | 15.7323 | 20 | 16.9789 | 20 | 49.1688 | 49.9228 | 0.076 | 0.094444 | 2901.1987 | 5960.0269 | 1773.5968 | 12
8273 | 4.2729 | 1.7697 | 1.7697 | 25.8601 | 56.3746 | 10262.4492 | 0.12994 | 0.13476 | 0 | 20.009 | 22.009 | 20.6064 | 22.6064 | 15.958 | 20 | 17.1775 | 20 | 49.0964 | 49.9827 | 0.17 | 0.13765 | 4305.9132 | 5723.8129 | 1738.1348 | 12
8274 | 3.5589 | 0.025153 | 0.023593 | 0.040758 | 0.078839 | 10350.8872 | 0.1748 | 0.18082 | 0 | 20.0511 | 22.0511 | 20.6586 | 22.6586 | 16.1308 | 20 | 17.3243 | 20 | 49.2186 | 49.9914 | 0.054667 | 0.22222 | 3528.196 | 9301.0697 | 2769.8473 | 12
8275 | 3.0997 | 0 | 0 | 0 | 0 | 10220.379 | 0.21349 | 0.23006 | 0 | 19.9636 | 22 | 20.565 | 22.565 | 16.1638 | 20 | 17.332 | 20 | 49.1983 | 49.9741 | 0.058667 | 0.16728 | 2384.0844 | 3918.5722 | 1196.6796 | 12
8276 | 2.6979 | 0 | 0 | 0 | 0 | 9883.8835 | 0.24855 | 0.28453 | 0 | 19.9271 | 22 | 20.4803 | 22.4803 | 16.1271 | 20 | 17.271 | 20 | 49.1903 | 49.9742 | 0.058 | 0.15988 | 2154.8709 | 4782.7339 | 1446.0185 | 12
8277 | 2.1646 | 0 | 0 | 0 | 0 | 9404.2468 | 0.28356 | 0.33897 | 0 | 19.9075 | 22 | 20.4557 | 22.4557 | 16.0554 | 20 | 17.2043 | 20 | 49.3687 | 49.9484 | 0.060667 | 0.13519 | 1206.1534 | 5628.4128 | 1689.82 | 12
8278 | 2.2827 | 0 | 0 | 0 | 0 | 9478.8497 | 0.29494 | 0.37218 | 0 | 19.8458 | 22 | 20.4431 | 22.4431 | 15.97 | 20 | 17.1219 | 20 | 49.3799 | 49.9314 | 0.053333 | 0.1321 | 1322.7844 | 3106.7068 | 953.91 | 12
8279 | 1.7317 | 0 | 0 | 0 | 0 | 9447.9407 | 0.29625 | 0.36991 | 0 | 19.7267 | 22 | 20.333 | 22.333 | 15.8669 | 20 | 17.0138 | 20 | 49.1793 | 49.802 | 0.026 | 0.092593 | 1362.0387 | 2824.9085 | 848.4278 | 12
8280 | 1.2711 | 0 | 0 | 0 | 0 | 8792.7638 | 0.31848 | 0.37013 | 0 | 19.5775 | 22 | 20.2519 | 22.2519 | 15.7764 | 20 | 16.94 | 20 | 48.9584 | 49.6302 | 0.02 | 0.025926 | 3372.4798 | 3306.5801 | 970.1335 | 12
8281 | 0.75089 | 0 | 0 | 0 | 0 | 8376.2975 | 0.32771 | 0.36979 | 0 | 19.4191 | 22 | 20.1167 | 22.1167 | 15.6876 | 20 | 16.8646 | 20 | 48.7807 | 49.5278 | 0.0086667 | 0.012346 | 6495.6991 | 2334.9945 | 687.314 | 12
8282 | 0.95648 | 0 | 0 | 0 | 0 | 7937.4315 | 0.33221 | 0.3579 | 0 | 19.2677 | 22 | 19.9495 | 22 | 15.5876 | 20 | 16.7597 | 20 | 48.7135 | 49.3144 | 0.0046667 | 0.0061728 | 9166.5149 | 470.5386 | 144.0878 | 12
8283 | 1.0238 | 0 | 0 | 0 | 0 | 7691.7655 | 0.33674 | 0.34597 | 0 | 19.1584 | 22 | 19.823 | 22 | 15.5285 | 20 | 16.7113 | 20 | 48.4635 | 49.0935 | 0.0046667 | 0.0049383 | 10000.5765 | 2253.5352 | 654.8334 | 12
8284 | 0.99698 | 0 | 0 | 0 | 0 | 7829.2175 | 0.34656 | 0.33726 | 0 | 19.0733 | 22 | 19.751 | 22 | 15.4267 | 20 | 16.6588 | 20 | 48.2044 | 48.8911 | 0 | 0.0049383 | 6591.8642 | 3097.2215 | 898.3847 | 12
8285 | 1.0732 | 0 | 0 | 0 | 0 | 8370.064 | 0.35958 | 0.33385 | 0 | 19.128 | 22 | 19.8226 | 22 | 15.3262 | 20 | 16.6033 | 20 | 48.1063 | 48.7579 | 0.0093333 | 0.008642 | 5168.061 | 6300.0302 | 1834.7219 | 12
8286 | 1.1087 | 0 | 0 | 0 | 0 | 9665.6513 | 0.37258 | 0.33044 | 0 | 19.3146 | 22 | 20.0057 | 22.0057 | 15.2187 | 20 | 16.5242 | 20 | 48.5627 | 48.8719 | 0.002 | 0.02716 | 4568.5746 | 8600.4199 | 2526.3539 | 12
8287 | 0.95688 | 0.0064135 | 0.0064135 | 0.0064135 | 0.0064135 | 10814.6282 | 0.37605 | 0.34272 | 0 | 19.6209 | 22 | 20.2469 | 22.2469 | 15.1583 | 20 | 16.4762 | 20 | 48.6899 | 49.404 | 0.14667 | 0.076543 | 4838.5871 | 11679.9572 | 3466.6334 | 12
8288 | 0.67494 | 0.43534 | 3.0352 | 3.6682 | 0.43534 | 11290.8023 | 0.37376 | 0.38113 | 0.00035678 | 19.7564 | 22 | 20.3796 | 22.3796 | 15.0946 | 20 | 16.4248 | 20 | 49.152 | 49.5639 | 0.048667 | 0.22963 | 5534.1332 | 7427.2918 | 2242.0995 | 12
8289 | 0.85941 | 7.4945 | 49.095 | 85.7325 | 7.4945 | 11393.6437 | 0.37147 | 0.41955 | 0.036821 | 19.8077 | 22 | 20.4102 | 22.4102 | 15.0286 | 20 | 16.3716 | 20 | 49.374 | 49.9914 | 0.070667 | 0.3 | 5106.9191 | 4848.9604 | 1519.827 | 12
8290 | 1.4994 | 20.4436 | 32.5464 | 65.6275 | 20.4436 | 11180.4117 | 0.331 | 0.42274 | 0.11513 | 19.8397 | 22 | 20.4198 | 22.4198 | 14.9729 | 20 | 16.3267 | 20 | 49.4606 | 49.9654 | 0.114 | 0.17284 | 3507.7311 | 4287.11 | 1318.7314 | 12
8291 | 2.9417 | 35.9999 | 36.0534 | 47.3859 | 35.9999 | 10950.0323 | 0.26762 | 0.36723 | 0.1918 | 19.8739 | 22 | 20.4294 | 22.4294 | 14.9185 | 20 | 16.2828 | 20 | 49.3868 | 49.9914 | 0.046 | 0.1321 | 3331.1994 | 2774.2342 | 855.6248 | 12
8292 | 4.2537 | 50.2779 | 50.2779 | 237.6614 | 67.8274 | 10484.4163 | 0.20426 | 0.31173 | 0.2568 | 19.9052 | 22 | 20.417 | 22.417 | 14.8546 | 20 | 16.2325 | 20 | 49.4613 | 50 | 0.044667 | 0.12407 | 2509.0234 | 1626.5056 | 524.5825 | 12
8293 | 4.7367 | 54.8254 | 54.8254 | 403.1785 | 191.2303 | 10624.3752 | 0.18616 | 0.28125 | 0.26319 | 19.8763 | 22 | 20.4109 | 22.4109 | 14.7841 | 20 | 16.1737 | 20 | 49.3564 | 49.9654 | 0.049333 | 0.13951 | 1943.1159 | 1279.9561 | 422.3708 | 12
8294 | 4.0321 | 45.6953 | 45.6953 | 451.7914 | 353.4359 | 10746.3178 | 0.19528 | 0.29246 | 0.1921 | 19.8356 | 22 | 20.4121 | 22.4121 | 14.7665 | 20 | 16.1593 | 20 | 49.1881 | 49.9655 | 0.034 | 0.23086 | 1780.0904 | 2776.0347 | 871.2307 | 12
8295 | 3.2019 | 26.7359 | 26.7359 | 388.7053 | 449.6722 | 10976.5698 | 0.20436 | 0.30368 | 0.084743 | 19.8037 | 22 | 20.4114 | 22.4114 | 14.7818 | 20 | 16.1716 | 20 | 49.2417 | 49.9484 | 0.04 | 0.24321 | 2251.3249 | 3040.5777 | 956.6675 | 12
8296 | 2.5371 | 12.8575 | 12.8575 | 127.7116 | 199.2536 | 11387.9485 | 0.23496 | 0.31867 | 0.011328 | 19.8189 | 22 | 20.414 | 22.414 | 14.8612 | 20 | 16.2364 | 20 | 49.297 | 49.9228 | 0.072667 | 0.13395 | 3016.8026 | 5498.4804 | 1651.3868 | 12
8297 | 2.244 | 3.0931 | 3.0931 | 12.1821 | 23.6016 | 12201.393 | 0.27851 | 0.33996 | 0 | 19.8457 | 22 | 20.4247 | 22.4247 | 14.987 | 20 | 16.3389 | 20 | 49.1401 | 49.9741 | 0.041333 | 0.13086 | 4941.1506 | 5382.4487 | 1608.0073 | 12
8298 | 1.8337 | 0.036107 | 0.036107 | 0.036107 | 0.036107 | 12057.7653 | 0.32202 | 0.36124 | 0 | 19.8771 | 22 | 20.4358 | 22.4358 | 15.1094 | 20 | 16.4387 | 20 | 49.2621 | 49.9828 | 0.082 | 0.12037 | 4114.9504 | 6968.4364 | 2078.8914 | 12
8299 | 1.5616 | 0 | 0 | 0 | 0 | 11583.7705 | 0.33774 | 0.37477 | 0 | 19.8668 | 22 | 20.4298 | 22.4298 | 15.1731 | 20 | 16.4907 | 20 | 49.23 | 49.9656 | 0.074667 | 0.20988 | 2707.9698 | 6095.3698 | 1838.8508 | 12
8300 | 0.91268 | 0 | 0 | 0 | 0 | 10825.8865 | 0.33675 | 0.37538 | 0 | 19.8788 | 22 | 20.4102 | 22.4102 | 15.2097 | 20 | 16.5204 | 20 | 49.2326 | 49.9571 | 0.082667 | 0.18333 | 2439.2802 | 8185.7629 | 2441.0685 | 12
8301 | 0.16816 | 0 | 0 | 0 | 0 | 10268.3438 | 0.33582 | 0.376 | 0 | 19.8524 | 22 | 20.4412 | 22.4412 | 15.1722 | 20 | 16.4897 | 20 | 49.3605 | 49.9486 | 0.078667 | 0.14074 | 1408.7656 | 7396.8341 | 2206.0127 | 12
8302 | 0.097108 | 0 | 0 | 0 | 0 | 10348.7303 | 0.33558 | 0.37639 | 0 | 19.8093 | 22 | 20.4287 | 22.4287 | 15.1129 | 20 | 16.4288 | 20 | 49.3403 | 49.9316 | 0.090667 | 0.12346 | 1632.1597 | 4451.3791 | 1348.3777 | 12
8303 | 0.57934 | 0 | 0 | 0 | 0 | 10076.28 | 0.3192 | 0.37647 | 0 | 19.6893 | 22 | 20.339 | 22.339 | 15.039 | 20 | 16.3458 | 20 | 49.2257 | 49.8022 | 0.05 | 0.056173 | 1594.4122 | 1675.7196 | 515.3833 | 12
8304 | 0.71745 | 0 | 0 | 0 | 0 | 9321.2728 | 0.27161 | 0.20996 | 0 | 19.5403 | 22 | 20.2476 | 22.2476 | 14.9719 | 20 | 16.2903 | 20 | 49.0046 | 49.6563 | 0.018667 | 0.042593 | 3941.4953 | 2382.2025 | 706.8723 | 12
8305 | 0.54818 | 0 | 0 | 0 | 0 | 8851.1625 | 0.26255 | 0.19489 | 0 | 19.3403 | 22 | 20.0739 | 22.0739 | 14.8776 | 20 | 16.2083 | 20 | 48.8266 | 49.485 | 0.01 | 0.012346 | 7369.1314 | 945.9459 | 282.9803 | 12
8306 | 0.64054 | 0 | 0 | 0 | 0 | 8528.4078 | 0.24617 | 0.19242 | 0 | 19.1624 | 22 | 19.8673 | 22 | 14.7708 | 20 | 16.0964 | 20 | 48.5758 | 49.2804 | 0.0013333 | 0.008642 | 9243.946 | 528.7703 | 156.4175 | 12
8307 | 0.7078 | 0 | 0 | 0 | 0 | 8346.209 | 0.22976 | 0.18993 | 0 | 19.0168 | 22 | 19.7172 | 22 | 14.7035 | 20 | 16.041 | 20 | 48.3267 | 49.0684 | 0.002 | 0.016667 | 10134.1236 | 1640.2529 | 479.6092 | 12
8308 | 0.40025 | 0 | 0 | 0 | 0 | 8506.5117 | 0.21747 | 0.19334 | 0 | 18.9979 | 22 | 19.7013 | 22 | 14.6748 | 20 | 16.0476 | 20 | 48.0686 | 48.9089 | 0 | 0.008642 | 6957.5366 | 6236.6612 | 1809.3713 | 12
8309 | 0.51415 | 0 | 0 | 0 | 0 | 8893.7823 | 0.20764 | 0.20658 | 0 | 19.1203 | 22 | 19.8196 | 22 | 14.6287 | 20 | 16.0393 | 20 | 48.1257 | 48.7674 | 0.0053333 | 0.0080247 | 5908.3671 | 7603.2511 | 2214.5104 | 12
8310 | 0.674 | 0 | 0 | 0 | 0 | 9972.605 | 0.19779 | 0.2198 | 0 | 19.3404 | 22 | 20.0063 | 22.0063 | 14.5636 | 20 | 15.997 | 20 | 48.1687 | 48.9743 | 0.0013333 | 0.059259 | 5003.951 | 9285.6038 | 2724.3781 | 12
8311 | 0.9742 | 0.0036081 | 0.0036081 | 0.0036081 | 0.0036081 | 10992.6167 | 0.19923 | 0.22572 | 0 | 19.6337 | 22 | 20.2413 | 22.2413 | 14.5162 | 20 | 15.9602 | 20 | 49.2045 | 49.5245 | 0.063333 | 0.071605 | 5039.2321 | 10255.9883 | 3059.4994 | 12
8312 | 1.7269 | 0.47219 | 3.1827 | 3.8327 | 0.47219 | 11386.1158 | 0.2074 | 0.21939 | 0.00020987 | 19.7581 | 22 | 20.3758 | 22.3758 | 14.4708 | 20 | 15.9237 | 20 | 49.1423 | 49.707 | 0.262 | 0.3463 | 5103.5561 | 6094.5193 | 1914.3586 | 12
8313 | 3.0809 | 10.4662 | 60.567 | 106.2437 | 10.4662 | 11508.4528 | 0.21558 | 0.21309 | 0.040267 | 19.8065 | 22 | 20.4166 | 22.4166 | 14.4031 | 20 | 15.869 | 20 | 49.2062 | 49.9914 | 0.068667 | 0.27346 | 3747.2469 | 3153.4633 | 1013.6015 | 12
8314 | 4.8983 | 28.2278 | 89.7065 | 332.2301 | 28.2278 | 11454.5575 | 0.19574 | 0.20085 | 0.14586 | 19.8369 | 22 | 20.4194 | 22.4194 | 14.3637 | 20 | 15.8373 | 20 | 49.5026 | 49.9827 | 0.094 | 0.20988 | 1827.6721 | 838.6293 | 330.3353 | 12
8315 | 6.4879 | 40.8549 | 43.0193 | 448.9248 | 40.8549 | 11390.277 | 0.15912 | 0.17875 | 0.24079 | 19.8729 | 22 | 20.4224 | 22.4224 | 14.3316 | 20 | 15.8115 | 20 | 49.4928 | 50 | 0.11333 | 0.12778 | 577.5995 | 1076.191 | 378.9482 | 12
8316 | 7.0649 | 51.1641 | 51.1641 | 541.8485 | 86.9051 | 11080.2797 | 0.12255 | 0.15665 | 0.29126 | 19.8904 | 22 | 20.4221 | 22.4221 | 14.3134 | 20 | 15.7968 | 20 | 49.4922 | 50 | 0.14333 | 0.25247 | 673.057 | 1556.4537 | 550.4884 | 12
8317 | 7.0471 | 52.8098 | 52.8098 | 548.4409 | 240.2453 | 11323.846 | 0.117 | 0.15797 | 0.26389 | 19.8784 | 22 | 20.4287 | 22.4287 | 14.3327 | 20 | 15.8201 | 20 | 49.4617 | 49.9741 | 0.072667 | 0.16481 | 1348.7768 | 1400.9497 | 469.9849 | 12
8318 | 6.385 | 45.5274 | 45.5274 | 514.1439 | 396.3207 | 11300.0627 | 0.1302 | 0.19836 | 0.18306 | 19.8613 | 22 | 20.4208 | 22.4208 | 14.43 | 20 | 15.8916 | 20 | 49.3251 | 49.9569 | 0.045333 | 0.14938 | 1391.9613 | 1938.7393 | 614.1275 | 12
8319 | 4.681 | 28.455 | 28.455 | 476.6812 | 557.6417 | 11265.107 | 0.14335 | 0.23877 | 0.07741 | 19.8486 | 22 | 20.4511 | 22.4511 | 14.6199 | 20 | 16.0479 | 20 | 49.2724 | 49.9398 | 0.044667 | 0.15309 | 1716.6402 | 4078.3035 | 1236.0883 | 12
8320 | 3.8962 | 11.2304 | 11.2304 | 165.5621 | 262.231 | 11495.1953 | 0.18896 | 0.28225 | 0.008185 | 19.8673 | 22 | 20.4528 | 22.4528 | 14.8277 | 20 | 16.2232 | 20 | 49.3165 | 49.9314 | 0.042667 | 0.15 | 3375.0207 | 4774.9257 | 1439.3921 | 12
8321 | 3.2801 | 1.8244 | 1.8244 | 14.2876 | 29.7944 | 12259.078 | 0.25395 | 0.33089 | 0 | 19.8711 | 22 | 20.4686 | 22.4686 | 15.0006 | 20 | 16.3646 | 20 | 49.1594 | 49.9914 | 0.083333 | 0.25309 | 4373.342 | 5768.4552 | 1755.0583 | 12
8322 | 2.7888 | 0 | 0 | 0 | 0 | 12122.9385 | 0.31896 | 0.37954 | 0 | 19.9064 | 22 | 20.5128 | 22.5128 | 15.1491 | 20 | 16.4827 | 20 | 49.2177 | 49.9827 | 0.054 | 0.15864 | 4325.1629 | 7288.7457 | 2171.5022 | 12
8323 | 2.5933 | 0 | 0 | 0 | 0 | 11579.5803 | 0.35447 | 0.40445 | 0 | 19.9023 | 22 | 20.4552 | 22.4552 | 15.2545 | 20 | 16.5627 | 20 | 49.2607 | 49.9828 | 0.122 | 0.13889 | 2012.5495 | 5552.6851 | 1679.3141 | 12
8324 | 2.8206 | 0 | 0 | 0 | 0 | 10929.7488 | 0.3723 | 0.38977 | 0 | 19.9053 | 22 | 20.4307 | 22.4307 | 15.2803 | 20 | 16.5835 | 20 | 49.242 | 49.9742 | 0.071333 | 0.16975 | 1962.3209 | 4968.9912 | 1504.2779 | 12
8325 | 3.1219 | 0 | 0 | 0 | 0 | 10383.5243 | 0.39012 | 0.37511 | 0 | 19.8952 | 22 | 20.4425 | 22.4425 | 15.2589 | 20 | 16.5655 | 20 | 49.2647 | 49.9571 | 0.102 | 0.16173 | 1577.1394 | 4260.6517 | 1304.8309 | 12
8326 | 3.5587 | 0 | 0 | 0 | 0 | 10584.75 | 0.39285 | 0.34945 | 0 | 19.8141 | 22 | 20.4423 | 22.4423 | 15.1886 | 20 | 16.4941 | 20 | 49.3712 | 49.94 | 0.08 | 0.16049 | 1099.8114 | 2897.8281 | 907.6071 | 12
8327 | 3.7833 | 0 | 0 | 0 | 0 | 10384.8507 | 0.37301 | 0.30554 | 0 | 19.6833 | 22 | 20.3351 | 22.3351 | 15.1159 | 20 | 16.415 | 20 | 49.203 | 49.8452 | 0.028667 | 0.091358 | 2225.1826 | 1341.6081 | 421.6045 | 12
8328 | 4.2373 | 0 | 0 | 0 | 0 | 9576.8855 | 0.32403 | 0.3866 | 0 | 19.5241 | 22 | 20.2371 | 22.2371 | 15.0603 | 20 | 16.364 | 20 | 48.9713 | 49.699 | 0.024667 | 0.044444 | 3628.3038 | 913.696 | 283.2824 | 12
8329 | 4.3982 | 0 | 0 | 0 | 0 | 9118.317 | 0.30548 | 0.36041 | 0 | 19.4103 | 22 | 20.13 | 22.13 | 15.0334 | 20 | 16.3432 | 20 | 48.7195 | 49.5534 | 0.017333 | 0.019136 | 5126.3469 | 1758.8614 | 520.3577 | 12
8330 | 4.687 | 0 | 0 | 0 | 0 | 8763.206 | 0.28178 | 0.43771 | 0 | 19.3071 | 22 | 19.9923 | 22 | 15.0151 | 20 | 16.3103 | 20 | 48.7573 | 49.3398 | 0.010667 | 0.015432 | 7210.1625 | 895.1684 | 272.8926 | 12
8331 | 5.1686 | 0 | 0 | 0 | 0 | 8491.7043 | 0.25805 | 0.51499 | 0 | 19.2275 | 22 | 19.9307 | 22 | 15.0099 | 20 | 16.2889 | 20 | 48.5071 | 49.1275 | 0.0053333 | 0.008642 | 6968.8404 | 1914.3954 | 557.947 | 12
8332 | 5.4663 | 0 | 0 | 0 | 0 | 8548.7588 | 0.2465 | 0.53906 | 0 | 19.2102 | 22 | 19.9236 | 22 | 14.9949 | 20 | 16.2983 | 20 | 48.3113 | 49.0869 | 0.012 | 0.018519 | 4757.1637 | 3332.4722 | 979.7263 | 12
8333 | 5.5164 | 0 | 0 | 0 | 0 | 9009.4785 | 0.24232 | 0.4744 | 0 | 19.3438 | 22 | 19.942 | 22 | 14.9978 | 20 | 16.2983 | 20 | 48.1493 | 49.1217 | 0.0033333 | 0.031481 | 4511.3049 | 5636.6419 | 1651.172 | 12
8334 | 5.3536 | 0 | 0 | 0 | 0 | 10073.1177 | 0.23811 | 0.40975 | 0 | 19.5913 | 22 | 20.0001 | 22.0001 | 14.9857 | 20 | 16.3375 | 20 | 48.5885 | 49.12 | 0.029333 | 0.05679 | 4388.2746 | 8183.3457 | 2413.0303 | 12
8335 | 5.153 | 0.0022442 | 0.0022442 | 0.0022442 | 0.0022442 | 11069.474 | 0.23951 | 0.36535 | 0 | 19.7505 | 22 | 20.1718 | 22.1718 | 14.9846 | 20 | 16.3441 | 20 | 49.273 | 49.7513 | 0.077333 | 0.091358 | 3759.9189 | 8260.4863 | 2483.4454 | 12
8336 | 4.8869 | 0.24727 | 0.24727 | 0.24727 | 0.24727 | 11476.6105 | 0.2442 | 0.3547 | 5.9963e-06 | 19.8328 | 22 | 20.2544 | 22.2544 | 15.0011 | 20 | 16.357 | 20 | 49.5825 | 49.8084 | 0.18533 | 0.14136 | 5093.4685 | 6866.2156 | 2082.405 | 12
8337 | 4.9041 | 5.6645 | 6.1875 | 6.8734 | 5.6645 | 11470.5005 | 0.24895 | 0.34404 | 0.0185 | 19.8784 | 22 | 20.3138 | 22.3138 | 15.0114 | 20 | 16.3643 | 20 | 49.6029 | 50.0775 | 0.25667 | 0.44938 | 5048.2371 | 5716.8708 | 1831.4432 | 12
8338 | 6.3107 | 22.2852 | 29.215 | 61.0649 | 22.2852 | 11458.0255 | 0.22826 | 0.33493 | 0.094786 | 19.881 | 22 | 20.3597 | 22.3597 | 15.0085 | 20 | 16.3607 | 20 | 49.7048 | 49.8043 | 0.10133 | 0.19259 | 4887.3311 | 1880.3674 | 614.7288 | 12
8339 | 6.9517 | 36.9255 | 37.6306 | 218.049 | 36.9255 | 11662.5353 | 0.19237 | 0.32839 | 0.17902 | 19.8613 | 22 | 20.3744 | 22.3744 | 14.9921 | 20 | 16.3459 | 20 | 49.7542 | 49.7534 | 0.08 | 0.13642 | 1375.0902 | 2285.9364 | 722.6913 | 12
8340 | 7.3846 | 51.3007 | 51.3007 | 458.649 | 82.8416 | 11593.2195 | 0.15646 | 0.32181 | 0.2615 | 19.8905 | 22 | 20.4226 | 22.4226 | 14.9719 | 20 | 16.3282 | 20 | 49.8085 | 49.8545 | 0.11667 | 0.10062 | 2125.1297 | 2128.0389 | 683.1001 | 12
8341 | 7.4391 | 54.6453 | 54.6453 | 442.4783 | 199.1114 | 11655.8823 | 0.15117 | 0.3521 | 0.23671 | 19.917 | 22 | 20.4022 | 22.4022 | 14.9459 | 20 | 16.3057 | 20 | 49.7878 | 49.8889 | 0.11533 | 0.12346 | 900.2129 | 1636.9734 | 541.1447 | 12
8342 | 7.2576 | 45.2661 | 45.2661 | 468.4003 | 363.1142 | 11711.0253 | 0.16421 | 0.44381 | 0.17879 | 19.9411 | 22 | 20.4049 | 22.4049 | 14.9405 | 20 | 16.2953 | 20 | 49.7876 | 49.8289 | 0.094 | 0.095062 | 1209.9833 | 1821.171 | 580.7758 | 12
8343 | 6.4817 | 28.2288 | 28.2288 | 464.2117 | 540.1733 | 11871.6612 | 0.17723 | 0.5355 | 0.098657 | 19.9508 | 22 | 20.4236 | 22.4236 | 15.0478 | 20 | 16.3794 | 20 | 49.7135 | 49.8626 | 0.064667 | 0.11235 | 1348.6663 | 2459.3501 | 764.5756 | 12
8344 | 6.0475 | 11.3134 | 11.3134 | 147.7661 | 230.1231 | 12048.5615 | 0.2459 | 0.63064 | 0.009766 | 19.9389 | 22 | 20.4244 | 22.4244 | 15.1492 | 20 | 16.4586 | 20 | 49.7361 | 49.8286 | 0.10333 | 0.13148 | 1806.8253 | 3962.8537 | 1211.8954 | 12
8345 | 5.6924 | 2.1756 | 2.1756 | 9.661 | 18.932 | 12372.0238 | 0.34793 | 0.7315 | 0 | 19.9451 | 22 | 20.4302 | 22.4302 | 15.2896 | 20 | 16.5805 | 20 | 49.7461 | 49.8292 | 0.075333 | 0.10123 | 3956.9672 | 4786.1473 | 1438.7344 | 12
8346 | 5.9442 | 0 | 0 | 0 | 0 | 12209.6112 | 0.44996 | 0.83236 | 0 | 19.9512 | 22 | 20.4383 | 22.4383 | 15.4142 | 20 | 16.6822 | 20 | 49.8075 | 49.8385 | 0.11533 | 0.15 | 4158.2418 | 3656.5936 | 1132.4063 | 12
8347 | 6.3265 | 0 | 0 | 0 | 0 | 11593.651 | 0.52094 | 0.90259 | 0 | 19.937 | 22 | 20.4358 | 22.4358 | 15.5365 | 20 | 16.7794 | 20 | 49.8083 | 49.9402 | 0.13733 | 0.14198 | 1825.5818 | 4098.891 | 1265.3845 | 12
8348 | 6.4908 | 0 | 0 | 0 | 0 | 11008.785 | 0.5733 | 0.92176 | 0 | 19.9389 | 22 | 20.4425 | 22.4425 | 15.6234 | 20 | 16.8487 | 20 | 49.8193 | 49.9146 | 0.13933 | 0.13457 | 1202.2703 | 4819.6838 | 1468.2533 | 12
8349 | 6.4273 | 0 | 0 | 0 | 0 | 10491.952 | 0.62569 | 0.94094 | 0 | 19.9451 | 22 | 20.4238 | 22.4238 | 15.631 | 20 | 16.8625 | 20 | 49.788 | 49.8977 | 0.088 | 0.11728 | 997.3738 | 4184.7349 | 1269.1183 | 12
8350 | 6.331 | 0 | 0 | 0 | 0 | 10596.9165 | 0.65974 | 0.95529 | 0 | 19.9335 | 22 | 20.4424 | 22.4424 | 15.5909 | 20 | 16.8198 | 20 | 49.7132 | 49.8809 | 0.060667 | 0.14815 | 722.5368 | 4194.4883 | 1271.5851 | 12
8351 | 6.6968 | 0 | 0 | 0 | 0 | 10500.758 | 0.70616 | 0.96156 | 0 | 19.8426 | 22 | 20.4055 | 22.4055 | 15.5855 | 20 | 16.7991 | 20 | 49.5318 | 49.8124 | 0.019333 | 0.10556 | 863.889 | 1452.5606 | 455.4657 | 12
8352 | 7.2019 | 0 | 0 | 0 | 0 | 9802.8528 | 0.80819 | 0.9609 | 0 | 19.732 | 22 | 20.3257 | 22.3257 | 15.5933 | 20 | 16.801 | 20 | 49.2763 | 49.6492 | 0.00066667 | 0.022222 | 1810.8271 | 919.934 | 274.0273 | 12
8353 | 7.238 | 0 | 0 | 0 | 0 | 9193.4835 | 0.82689 | 0.96127 | 0 | 19.5906 | 22 | 20.2469 | 22.2469 | 15.5908 | 20 | 16.7812 | 20 | 49.108 | 49.5466 | 0.020667 | 0.043827 | 3916.0092 | 1328.6505 | 405.634 | 12
8354 | 7.4825 | 0 | 0 | 0 | 0 | 8789.7213 | 0.83456 | 0.96437 | 0 | 19.4318 | 22 | 20.1344 | 22.1344 | 15.574 | 20 | 16.7499 | 20 | 48.8554 | 49.3676 | 0.0066667 | 0.046296 | 7012.1619 | 232.7644 | 80.9084 | 12
8355 | 7.5598 | 0 | 0 | 0 | 0 | 8609.8692 | 0.84218 | 0.96749 | 0 | 19.2873 | 22 | 20.0139 | 22.0139 | 15.5536 | 20 | 16.7299 | 20 | 48.6044 | 49.1724 | 0.0013333 | 0.025309 | 7316.6302 | 401.6367 | 123.5095 | 12
8356 | 6.6939 | 0 | 0 | 0 | 0 | 8610.1185 | 0.82922 | 0.9657 | 0 | 19.2106 | 22 | 19.9688 | 22 | 15.5632 | 20 | 16.7565 | 20 | 48.3552 | 49.0553 | 0.00066667 | 0.032716 | 5844.862 | 4769.1856 | 1391.872 | 12
8357 | 6.5388 | 0.005239 | 0.005239 | 0.005239 | 0.005239 | 8943.3962 | 0.8039 | 0.95585 | 0 | 19.2699 | 22 | 20.0043 | 22.0043 | 15.5856 | 20 | 16.7734 | 20 | 48.2134 | 49.0575 | 0.008 | 0.032099 | 4969.326 | 5039.662 | 1478.8004 | 12
8358 | 6.5237 | 0.15032 | 0.15032 | 0.15032 | 0.15032 | 10013.7913 | 0.77862 | 0.94599 | 0 | 19.4842 | 22 | 20.1123 | 22.1123 | 15.5803 | 20 | 16.7937 | 20 | 48.4783 | 49.3337 | 0.018667 | 0.11481 | 2857.1456 | 7927.4505 | 2355.2335 | 12
8359 | 6.6476 | 0.29346 | 0.29346 | 0.29346 | 0.29346 | 10931.7322 | 0.7177 | 0.90034 | 0 | 19.7403 | 22 | 20.2689 | 22.2689 | 15.5892 | 20 | 16.8186 | 20 | 49.0387 | 49.5325 | 0.038 | 0.16111 | 3037.9281 | 8700.5789 | 2597.6521 | 12
8360 | 6.6306 | 0.26943 | 0.26943 | 0.26943 | 0.26943 | 11478.628 | 0.63532 | 0.79507 | 9.9939e-07 | 19.8835 | 22 | 20.3839 | 22.3839 | 15.5897 | 20 | 16.8198 | 20 | 49.7571 | 49.9067 | 0.11867 | 0.44136 | 3971.0443 | 6534.1259 | 2058.4654 | 12
8361 | 6.5894 | 2.6677 | 2.6677 | 2.6677 | 2.6677 | 11426.557 | 0.55306 | 0.68979 | 0.008207 | 19.9156 | 22 | 20.4155 | 22.4155 | 15.5271 | 20 | 16.7691 | 20 | 49.8714 | 49.9568 | 0.132 | 0.2321 | 3459.0645 | 4370.2106 | 1362.9029 | 12
8362 | 7.0167 | 11.6794 | 11.6901 | 11.7809 | 11.6794 | 11411.301 | 0.49503 | 0.63475 | 0.045155 | 19.9087 | 22 | 20.4299 | 22.4299 | 15.5047 | 20 | 16.7511 | 20 | 49.786 | 49.9568 | 0.17867 | 0.26975 | 4066.33 | 3377.5833 | 1086.6467 | 12
8363 | 7.4133 | 27.3893 | 27.3995 | 31.3184 | 27.3893 | 11518.347 | 0.45167 | 0.66342 | 0.10058 | 19.8992 | 22 | 20.4521 | 22.4521 | 15.4923 | 20 | 16.741 | 20 | 49.6582 | 49.9138 | 0.10733 | 0.11543 | 2740.8482 | 3249.7537 | 998.8088 | 12
8364 | 7.8597 | 41.8794 | 41.8794 | 73.204 | 44.4773 | 11176.9045 | 0.40832 | 0.6921 | 0.13243 | 19.9334 | 22 | 20.4251 | 22.4251 | 15.4907 | 20 | 16.7396 | 20 | 49.7345 | 49.9311 | 0.11467 | 0.13333 | 2971.4795 | 2693.562 | 850.6951 | 12
8365 | 8.296 | 38.2969 | 38.2969 | 51.5698 | 42.2467 | 11105.1115 | 0.41051 | 0.72163 | 0.12087 | 19.8914 | 22 | 20.4124 | 22.4124 | 15.4817 | 20 | 16.7321 | 20 | 49.7143 | 49.9141 | 0.13533 | 0.11914 | 1992.9301 | 2128.3266 | 684.7399 | 12
8366 | 8.4295 | 30.6283 | 30.6283 | 31.1215 | 31.0032 | 11030.1617 | 0.44001 | 0.7526 | 0.098494 | 19.8598 | 22 | 20.4108 | 22.4108 | 15.4728 | 20 | 16.7246 | 20 | 49.6193 | 49.9316 | 0.064667 | 0.19259 | 2454.8453 | 3138.2905 | 977.0288 | 12
8367 | 8.0375 | 22.0664 | 22.0664 | 22.4473 | 22.5204 | 11269.1002 | 0.46949 | 0.78358 | 0.05257 | 19.8304 | 22 | 20.4247 | 22.4247 | 15.501 | 20 | 16.7472 | 20 | 49.514 | 49.8888 | 0.078 | 0.10309 | 2805.4591 | 3951.0068 | 1193.4182 | 12
8368 | 8.1137 | 10.2423 | 10.2423 | 13.3804 | 15.7601 | 11516.5187 | 0.5229 | 0.81948 | 0.009786 | 19.8319 | 22 | 20.4186 | 22.4186 | 15.541 | 20 | 16.7797 | 20 | 49.3772 | 49.8718 | 0.079333 | 0.12593 | 4316.0894 | 3261.0531 | 999.0497 | 12
8369 | 8.1354 | 2.1781 | 2.1781 | 3.3854 | 4.8708 | 11783.581 | 0.59067 | 0.86361 | 0 | 19.8563 | 22 | 20.4527 | 22.4527 | 15.6007 | 20 | 16.8282 | 20 | 49.4093 | 49.8895 | 0.092 | 0.14753 | 3246.1722 | 4913.1307 | 1490.0736 | 12
8370 | 7.9554 | 0.1021 | 0.1021 | 0.1021 | 0.1021 | 11682.5835 | 0.65839 | 0.90775 | 0 | 19.8563 | 22 | 20.441 | 22.441 | 15.6584 | 20 | 16.8752 | 20 | 49.3695 | 49.9398 | 0.086667 | 0.19074 | 4159.4832 | 4396.1904 | 1347.9613 | 12
8371 | 7.8206 | 0 | 0 | 0 | 0 | 11362.0975 | 0.69715 | 0.93752 | 0 | 19.8641 | 22 | 20.4353 | 22.4353 | 15.6919 | 20 | 16.9026 | 20 | 49.3937 | 49.9055 | 0.196 | 0.12778 | 2508.1971 | 4530.5558 | 1395.1403 | 12
8372 | 7.8442 | 0 | 0 | 0 | 0 | 10780.952 | 0.71854 | 0.94337 | 0 | 19.8841 | 22 | 20.4157 | 22.4157 | 15.6848 | 20 | 16.8969 | 20 | 49.3531 | 49.9139 | 0.061333 | 0.11481 | 1414.2959 | 3658.8511 | 1111.375 | 12
8373 | 8.1878 | 0 | 0 | 0 | 0 | 10240.18 | 0.73991 | 0.94921 | 0 | 19.9408 | 22 | 20.4157 | 22.4157 | 15.6994 | 20 | 16.9089 | 20 | 49.4196 | 49.9055 | 0.216 | 0.2358 | 760.5154 | 4281.6147 | 1352.44 | 12
8374 | 8.5868 | 0 | 0 | 0 | 0 | 10563.0608 | 0.75561 | 0.95474 | 0 | 19.977 | 22 | 20.4195 | 22.4195 | 15.7064 | 20 | 16.9179 | 20 | 49.5863 | 49.8969 | 0.090667 | 0.21914 | 435.413 | 3570.89 | 1119.0405 | 12
8375 | 8.7498 | 0 | 0 | 0 | 0 | 10378.8563 | 0.75675 | 0.95972 | 0 | 19.9366 | 22 | 20.3683 | 22.3683 | 15.6982 | 20 | 16.914 | 20 | 49.449 | 49.8283 | 0.106 | 0.1179 | 472.9699 | 2207.1684 | 696.058 | 12
8376 | 8.2847 | 0 | 0 | 0 | 0 | 9741.948 | 0.73333 | 0.94938 | 0 | 19.8343 | 22 | 20.2742 | 22.2742 | 15.6911 | 20 | 16.8952 | 20 | 49.2586 | 49.7165 | 0.021333 | 0.057407 | 930.2792 | 2336.8346 | 699.6017 | 12
8377 | 7.4796 | 0 | 0 | 0 | 0 | 9164.6063 | 0.74192 | 0.95531 | 0 | 19.7043 | 22 | 20.1573 | 22.1573 | 15.6934 | 20 | 16.8807 | 20 | 49.1007 | 49.6306 | 0.015333 | 0.046296 | 2892.8298 | 2540.5416 | 756.6618 | 12
8378 | 7.3718 | 0 | 0 | 0 | 0 | 8821.3985 | 0.75056 | 0.95787 | 0 | 19.5783 | 22 | 20.0517 | 22.0517 | 15.7176 | 20 | 16.8867 | 20 | 48.922 | 49.4338 | 0.006 | 0.008642 | 6662.7205 | 1412.5148 | 415.3859 | 12
8379 | 7.4737 | 0 | 0 | 0 | 0 | 8621.9382 | 0.75924 | 0.96043 | 0 | 19.456 | 22 | 19.9674 | 22 | 15.7486 | 20 | 16.8963 | 20 | 48.6706 | 49.2296 | 0.0026667 | 0.012346 | 8998.91 | 1382.0495 | 404.4353 | 12
8380 | 7.8946 | 0 | 0 | 0 | 0 | 8689.7648 | 0.75685 | 0.95917 | 0 | 19.3492 | 22 | 19.8864 | 22 | 15.7662 | 20 | 16.9004 | 20 | 48.4101 | 49.0522 | 0 | 0.0012346 | 5857.7953 | 601.9426 | 176.437 | 12
8381 | 8.6126 | 0 | 0 | 0 | 0 | 9046.989 | 0.74779 | 0.95154 | 0 | 19.2996 | 22 | 19.8383 | 22 | 15.7405 | 20 | 16.9135 | 20 | 48.2783 | 48.8673 | 0.0026667 | 0.01358 | 3218.944 | 1248.5148 | 369.6661 | 12
8382 | 8.9624 | 0 | 0 | 0 | 0 | 10054.2965 | 0.73879 | 0.9439 | 0 | 19.3428 | 22 | 19.963 | 22 | 15.6847 | 20 | 16.8753 | 20 | 48.3636 | 48.956 | 0.0066667 | 0.02963 | 2793.1852 | 5071.8196 | 1496.3266 | 12
8383 | 9.0715 | 0.0067164 | 0.0067164 | 0.0067164 | 0.0067164 | 10906.8062 | 0.72459 | 0.93723 | 0 | 19.5988 | 22 | 20.2094 | 22.2094 | 15.6674 | 20 | 16.8732 | 20 | 48.8228 | 49.3577 | 0.064667 | 0.13827 | 3132.734 | 9045.2905 | 2703.2903 | 12
8384 | 9.5457 | 0.38358 | 2.3467 | 2.7947 | 0.38358 | 11309.313 | 0.70736 | 0.93217 | 0.00038077 | 19.7462 | 22 | 20.3705 | 22.3705 | 15.6643 | 20 | 16.8698 | 20 | 49.2112 | 49.8792 | 0.092667 | 0.25802 | 3162.52 | 5635.8883 | 1751.0337 | 12
8385 | 10.7087 | 6.5887 | 50.2403 | 88.7536 | 6.5887 | 11373.6352 | 0.69015 | 0.9271 | 0.045689 | 19.8015 | 22 | 20.4275 | 22.4275 | 15.6852 | 20 | 16.8864 | 20 | 49.4635 | 49.9827 | 0.17333 | 0.15062 | 2624.9835 | 1204.0627 | 443.5061 | 12
8386 | 12.327 | 22.0588 | 72.2233 | 261.0394 | 22.0588 | 11516.9467 | 0.63653 | 0.89693 | 0.15415 | 19.8432 | 22 | 20.418 | 22.418 | 15.732 | 20 | 16.9243 | 20 | 49.4409 | 49.9741 | 0.10133 | 0.35864 | 724.719 | 524.2448 | 264.5462 | 12
8387 | 13.1678 | 42.0855 | 44.7605 | 460.3595 | 42.0855 | 11560.3555 | 0.56111 | 0.82496 | 0.25685 | 19.8929 | 22 | 20.4408 | 22.4408 | 15.7617 | 20 | 16.9484 | 20 | 49.4419 | 50 | 0.2 | 0.41296 | 94.1826 | 1029.8269 | 445.3878 | 12
8388 | 13.0738 | 55.4698 | 55.4698 | 535.0645 | 86.6097 | 11409.9345 | 0.48568 | 0.75297 | 0.30564 | 19.9215 | 22 | 20.4549 | 22.4549 | 15.7785 | 20 | 16.9625 | 20 | 49.5035 | 50 | 0.058667 | 0.13889 | 186.804 | 700.1843 | 261.9957 | 12
8389 | 12.6737 | 57.1297 | 57.1297 | 507.002 | 224.1555 | 11351.6077 | 0.44443 | 0.6857 | 0.27959 | 19.9114 | 22 | 20.4267 | 22.4267 | 15.8223 | 20 | 16.9979 | 20 | 49.4728 | 49.9741 | 0.096 | 0.14691 | 247.092 | 338.8815 | 163.7746 | 12
8390 | 11.7259 | 48.7953 | 48.7953 | 519.7876 | 398.6912 | 11326.3645 | 0.42367 | 0.62631 | 0.21401 | 19.8908 | 22 | 20.4351 | 22.4351 | 15.9405 | 20 | 17.0942 | 20 | 49.3254 | 49.9569 | 0.040667 | 0.11605 | 821.9035 | 664.8299 | 237.0805 | 12
8391 | 10.7275 | 29.1009 | 29.1009 | 465.8531 | 531.8885 | 11290.1583 | 0.40293 | 0.56691 | 0.10149 | 19.9152 | 22 | 20.4709 | 22.4709 | 16.137 | 20 | 17.266 | 20 | 49.2512 | 49.9484 | 0.032667 | 0.22407 | 398.3843 | 2228.7456 | 713.1751 | 12
8392 | 10.5423 | 11.8204 | 11.8204 | 153.049 | 238.7608 | 11604.0665 | 0.43542 | 0.54687 | 0.012624 | 19.9338 | 22 | 20.4921 | 22.4921 | 16.3291 | 20 | 17.4342 | 20 | 49.2957 | 49.9141 | 0.084667 | 0.16235 | 639.3196 | 2797.3768 | 877.6856 | 12
8393 | 10.4503 | 2.6105 | 2.6105 | 13.0105 | 25.7257 | 12024.67 | 0.49982 | 0.59234 | 0 | 19.9281 | 22 | 20.5157 | 22.5157 | 16.4802 | 20 | 17.5621 | 20 | 49.1711 | 49.94 | 0.074 | 0.16975 | 2087.7263 | 3275.4662 | 1013.3405 | 12
8394 | 10.612 | 0.026016 | 0.026016 | 0.026016 | 0.026016 | 11718.6853 | 0.56426 | 0.63784 | 0 | 19.9766 | 22 | 20.5214 | 22.5214 | 16.6118 | 20 | 17.6715 | 20 | 49.3867 | 49.9655 | 0.081333 | 0.12346 | 1807.6985 | 3205.5714 | 993.4438 | 12
8395 | 10.7021 | 0 | 0 | 0 | 0 | 11267.2337 | 0.60314 | 0.68588 | 0 | 19.9773 | 22 | 20.5516 | 22.5516 | 16.7129 | 20 | 17.7512 | 20 | 49.24 | 49.9483 | 0.070667 | 0.14815 | 985.0122 | 3615.8878 | 1104.3669 | 12
8396 | 10.7841 | 0 | 0 | 0 | 0 | 10637.7015 | 0.62674 | 0.73817 | 0 | 19.9627 | 22 | 20.5172 | 22.5172 | 16.7935 | 20 | 17.811 | 20 | 49.2214 | 49.9657 | 0.10067 | 0.19383 | 1127.8046 | 2696.3699 | 858.9406 | 12
8397 | 10.4669 | 0 | 0 | 0 | 0 | 10185.5747 | 0.65032 | 0.79047 | 0 | 19.9354 | 22 | 20.4762 | 22.4762 | 16.8274 | 20 | 17.8269 | 20 | 49.3393 | 49.9573 | 0.112 | 0.17099 | 593.1129 | 3306.9532 | 1035.6832 | 12
8398 | 9.8754 | 0 | 0 | 0 | 0 | 10571.938 | 0.66063 | 0.81522 | 0 | 19.8883 | 22 | 20.4498 | 22.4498 | 16.8169 | 20 | 17.8052 | 20 | 49.3192 | 49.9229 | 0.069333 | 0.14259 | 791.8138 | 3650.4357 | 1115.4549 | 12
8399 | 9.7515 | 0 | 0 | 0 | 0 | 10592.0205 | 0.66386 | 0.79405 | 0 | 19.8295 | 22 | 20.4032 | 22.4032 | 16.8178 | 20 | 17.7922 | 20 | 49.2044 | 49.8195 | 0.032 | 0.13951 | 205.6067 | 2012.5887 | 627.7829 | 12
8400 | 9.228 | 0 | 0 | 0 | 0 | 9994.6418 | 0.66047 | 0.83221 | 0 | 19.7539 | 22 | 20.3466 | 22.3466 | 16.8164 | 20 | 17.787 | 20 | 48.9619 | 49.6735 | 0.0053333 | 0.041975 | 1151.4042 | 3284.756 | 903.4871 | 12
8401 | 8.9993 | 0 | 0 | 0 | 0 | 9428.2578 | 0.6559 | 0.78449 | 0 | 19.685 | 22 | 20.2603 | 22.2603 | 16.8157 | 20 | 17.7853 | 20 | 48.7842 | 49.5108 | 0.0026667 | 0.0061728 | 3059.5649 | 1837.4992 | 504.2716 | 12
8402 | 8.7819 | 0 | 0 | 0 | 0 | 8913.804 | 0.65522 | 0.70207 | 0 | 19.5979 | 22 | 20.1566 | 22.1566 | 16.7885 | 20 | 17.7435 | 20 | 48.8304 | 49.2975 | 0.014667 | 0.0080247 | 4363.8677 | 1125.7684 | 318.3344 | 12
8403 | 8.695 | 0 | 0 | 0 | 0 | 8605.276 | 0.65455 | 0.61967 | 0 | 19.4609 | 22 | 20.0154 | 22.0154 | 16.7388 | 20 | 17.6781 | 20 | 48.6223 | 49.0854 | 0.014 | 0.0098765 | 8349.5872 | 32.5465 | 16.035 | 12
8404 | 8.5762 | 0 | 0 | 0 | 0 | 8390.9395 | 0.62122 | 0.5499 | 0 | 19.3784 | 22 | 19.9434 | 22 | 16.7147 | 20 | 17.6668 | 20 | 48.4258 | 48.8999 | 0.0046667 | 0.00061728 | 5481.653 | 1424.7625 | 390.1947 | 12
8405 | 7.8084 | 0 | 0 | 0 | 0 | 8379.3042 | 0.5683 | 0.5012 | 0 | 19.3424 | 22 | 19.9416 | 22 | 16.6621 | 20 | 17.6541 | 20 | 48.273 | 48.92 | 0.018667 | 0.0061728 | 3685.1374 | 5185.4248 | 1421.6397 | 12
8406 | 7.2297 | 0 | 0 | 0 | 0 | 8544.9042 | 0.51532 | 0.4525 | 0 | 19.3884 | 22 | 20.0283 | 22.0283 | 16.6239 | 20 | 17.6405 | 20 | 48.1106 | 49.0675 | 0.0086667 | 0.045679 | 3908.1274 | 5810.1128 | 1601.827 | 12
8407 | 7.4126 | 0.011409 | 0.011409 | 0.011409 | 0.011409 | 8865.9625 | 0.4478 | 0.38802 | 0 | 19.6375 | 22 | 20.2238 | 22.2238 | 16.5849 | 20 | 17.6194 | 20 | 48.6675 | 49.4256 | 0.058 | 0.16605 | 4010.1344 | 8238.9425 | 2322.9458 | 12
8408 | 7.7125 | 0.58794 | 0.70083 | 0.72613 | 0.58794 | 9389.6435 | 0.37148 | 0.29723 | 0.00027483 | 19.7789 | 22 | 20.3767 | 22.3767 | 16.5537 | 20 | 17.5941 | 20 | 48.9815 | 49.766 | 0.21533 | 0.12716 | 2951.0175 | 5493.6828 | 1598.536 | 12
8409 | 8.0113 | 7.8527 | 10.4232 | 12.6122 | 7.8527 | 9765.492 | 0.29516 | 0.20644 | 0.02808 | 19.8417 | 22 | 20.4111 | 22.4111 | 16.5213 | 20 | 17.5679 | 20 | 49.3847 | 49.899 | 0.18667 | 0.12531 | 2933.5616 | 3591.9995 | 1071.4464 | 12
8410 | 8.1158 | 20.3436 | 21.2144 | 23.4857 | 20.3436 | 9910.8193 | 0.22636 | 0.13616 | 0.074306 | 19.8397 | 22 | 20.4258 | 22.4258 | 16.4449 | 20 | 17.5058 | 20 | 49.4712 | 49.9827 | 0.18333 | 0.11667 | 2496.7056 | 3169.7992 | 944.5473 | 12
8411 | 8.1661 | 17.2413 | 17.2481 | 17.6368 | 17.2411 | 9961.4132 | 0.16204 | 0.10003 | 0.093257 | 19.8989 | 22 | 20.4175 | 22.4175 | 16.375 | 20 | 17.4491 | 20 | 49.4189 | 49.9828 | 0.064667 | 0.21914 | 2787.4799 | 3936.3329 | 1141.7727 | 12
8412 | 8.341 | 18.5327 | 18.5327 | 18.6887 | 18.5463 | 9871.1695 | 0.097718 | 0.063897 | 0.10208 | 19.901 | 22 | 20.4199 | 22.4199 | 16.3537 | 20 | 17.4319 | 20 | 49.5252 | 50 | 0.095333 | 0.14074 | 2864.6666 | 2845.6306 | 840.8964 | 12
8413 | 8.4749 | 30.4155 | 30.4155 | 30.8068 | 30.5649 | 9774.033 | 0.068501 | 0.039433 | 0.10363 | 19.8992 | 22 | 20.4131 | 22.4131 | 16.3455 | 20 | 17.4253 | 20 | 49.3882 | 49.9654 | 0.088667 | 0.1716 | 2667.5376 | 2841.9708 | 836.8641 | 12
8414 | 8.5081 | 30.6413 | 30.6413 | 30.7866 | 30.7352 | 9625.9885 | 0.060268 | 0.034455 | 0.077438 | 19.8824 | 22 | 20.4173 | 22.4173 | 16.3471 | 20 | 17.4266 | 20 | 49.3152 | 49.9482 | 0.085333 | 0.13765 | 2812.2144 | 2929.3786 | 854.753 | 12
8415 | 8.1885 | 20.7136 | 20.7136 | 20.7136 | 20.7136 | 9755.424 | 0.052019 | 0.029493 | 0.035804 | 19.8434 | 22 | 20.4086 | 22.4086 | 16.3457 | 20 | 17.4255 | 20 | 49.2841 | 49.9484 | 0.068 | 0.24259 | 2366.2933 | 3548.6056 | 1043.1185 | 12
8416 | 7.0801 | 8.4758 | 8.4758 | 8.4758 | 8.4758 | 10136.7563 | 0.065527 | 0.029534 | 0.003274 | 19.8413 | 22 | 20.4212 | 22.4212 | 16.34 | 20 | 17.4209 | 20 | 49.307 | 49.9228 | 0.17667 | 0.19383 | 3746.8849 | 6658.9314 | 1898.5841 | 12
8417 | 6.6353 | 1.4303 | 1.4303 | 1.4303 | 1.4303 | 10798.9073 | 0.092016 | 0.037979 | 0 | 19.85 | 22 | 20.4161 | 22.4161 | 16.3443 | 20 | 17.4246 | 20 | 49.1715 | 49.9914 | 0.052 | 0.13025 | 5014.3551 | 4464.9888 | 1263.3787 | 12
8418 | 7.2043 | 0 | 0 | 0 | 0 | 10779.637 | 0.11853 | 0.046425 | 0 | 19.8857 | 22 | 20.4225 | 22.4225 | 16.3545 | 20 | 17.4331 | 20 | 49.3127 | 49.9914 | 0.054667 | 0.11852 | 2699.2611 | 3626.6741 | 1038.9364 | 12
8419 | 7.1862 | 0 | 0 | 0 | 0 | 10330.9993 | 0.14209 | 0.058068 | 0 | 19.8692 | 22 | 20.415 | 22.415 | 16.3594 | 20 | 17.4373 | 20 | 49.2726 | 49.9741 | 0.083333 | 0.17654 | 1536.2364 | 4089.9402 | 1177.7998 | 12
8420 | 7.3129 | 0 | 0 | 0 | 0 | 9926.218 | 0.16392 | 0.07502 | 0 | 19.878 | 22 | 20.4074 | 22.4074 | 16.3349 | 20 | 17.4175 | 20 | 49.2538 | 49.9656 | 0.076667 | 0.12654 | 1587.6077 | 3459.1637 | 995.6276 | 12
8421 | 7.5425 | 0 | 0 | 0 | 0 | 9572.5523 | 0.18576 | 0.091978 | 0 | 19.8692 | 22 | 20.4347 | 22.4347 | 16.2464 | 20 | 17.3494 | 20 | 49.3715 | 49.9571 | 0.068 | 0.13642 | 838.5993 | 3507.8456 | 1012.5978 | 12
8422 | 7.6639 | 0 | 0 | 0 | 0 | 9744.4185 | 0.20817 | 0.10397 | 0 | 19.798 | 22 | 20.4215 | 22.4215 | 16.1885 | 20 | 17.291 | 20 | 49.3721 | 49.94 | 0.046 | 0.15247 | 1030.0394 | 2287.7891 | 677.64 | 12
8423 | 8.0429 | 0 | 0 | 0 | 0 | 9840.7865 | 0.28676 | 0.10765 | 0 | 19.7343 | 22 | 20.376 | 22.376 | 16.1965 | 20 | 17.2864 | 20 | 49.2038 | 49.8106 | 0.046 | 0.066049 | 283.7287 | 1705.7741 | 492.6261 | 12
8424 | 8.4842 | 0 | 0 | 0 | 0 | 9282.3823 | 0.48516 | 0.38152 | 0 | 19.6262 | 22 | 20.3033 | 22.3033 | 16.1719 | 20 | 17.2602 | 20 | 48.9936 | 49.6473 | 0.034 | 0.041358 | 1306.1134 | 609.6366 | 185.4464 | 12
8425 | 8.8252 | 0 | 0 | 0 | 0 | 8817.0995 | 0.51115 | 0.46416 | 0 | 19.528 | 22 | 20.2014 | 22.2014 | 16.157 | 20 | 17.2435 | 20 | 48.8156 | 49.5104 | 0.02 | 0.010494 | 3158.7693 | 621.2497 | 180.6602 | 12
8426 | 8.9167 | 0 | 0 | 0 | 0 | 8379.7655 | 0.53103 | 0.56416 | 0 | 19.4556 | 22 | 20.0906 | 22.0906 | 16.1508 | 20 | 17.2207 | 20 | 48.565 | 49.3057 | 0.00066667 | 0.01358 | 4417.9534 | 1052.2806 | 289.2684 | 12
8427 | 8.8298 | 0 | 0 | 0 | 0 | 8091.157 | 0.55093 | 0.66415 | 0 | 19.3375 | 22 | 19.9643 | 22 | 16.1394 | 20 | 17.1943 | 20 | 48.316 | 49.0935 | 0.0053333 | 0.014815 | 8365.5956 | 313.9383 | 90.3096 | 12
8428 | 8.7291 | 0 | 0 | 0 | 0 | 7911.4412 | 0.5627 | 0.73565 | 0 | 19.2673 | 22 | 19.9014 | 22 | 16.1465 | 20 | 17.2098 | 20 | 48.0579 | 48.9422 | 0 | 0.004321 | 5593.3816 | 1930.6069 | 526.6228 | 12
8429 | 8.4438 | 0 | 0 | 0 | 0 | 7963.5198 | 0.56962 | 0.75961 | 0 | 19.2747 | 22 | 19.9386 | 22 | 16.1614 | 20 | 17.252 | 20 | 48.0943 | 48.8088 | 0.018 | 0.0012346 | 3788.5444 | 4832.3301 | 1323.7104 | 12
8430 | 7.9501 | 0 | 0 | 0 | 0 | 8108.6062 | 0.57654 | 0.7836 | 0 | 19.3486 | 22 | 20.0436 | 22.0436 | 16.1732 | 20 | 17.276 | 20 | 47.9116 | 48.9737 | 0.01 | 0.035802 | 3547.4251 | 6474.1756 | 1779.867 | 12
8431 | 7.5575 | 0.0023862 | 0.0023862 | 0.0023862 | 0.0023862 | 8111.4717 | 0.54697 | 0.7575 | 0 | 19.6204 | 22 | 20.2447 | 22.2447 | 16.1709 | 20 | 17.2906 | 20 | 48.6271 | 49.4007 | 0.082 | 0.15617 | 4054.7916 | 10157.0664 | 2852.0468 | 12
8432 | 7.6338 | 0.20721 | 0.20916 | 0.2096 | 0.20721 | 8508.2653 | 0.4955 | 0.64797 | 1.9988e-05 | 19.7781 | 22 | 20.3689 | 22.3689 | 16.1571 | 20 | 17.2803 | 20 | 49.0185 | 49.7152 | 0.07 | 0.24444 | 3916.6419 | 5766.9992 | 1667.4439 | 12
8433 | 7.7702 | 4.8752 | 4.9594 | 5.0452 | 4.8752 | 9074.5007 | 0.44404 | 0.53843 | 0.019644 | 19.8357 | 22 | 20.4084 | 22.4084 | 16.1422 | 20 | 17.2687 | 20 | 49.2306 | 49.9741 | 0.064 | 0.26235 | 2984.8401 | 4231.2887 | 1247.5791 | 12
8434 | 7.9328 | 19.9942 | 20.631 | 23.2337 | 19.9942 | 9455.6925 | 0.42554 | 0.50949 | 0.06634 | 19.8432 | 22 | 20.4179 | 22.4179 | 16.1144 | 20 | 17.2468 | 20 | 49.4311 | 49.9914 | 0.069333 | 0.17654 | 2996.3587 | 3208.5449 | 943.6798 | 12
8435 | 8.4857 | 35.1598 | 35.2256 | 45.3927 | 35.1598 | 9740.8473 | 0.42686 | 0.61482 | 0.10676 | 19.8857 | 22 | 20.4281 | 22.4281 | 16.0703 | 20 | 17.2113 | 20 | 49.4434 | 49.9827 | 0.055333 | 0.3 | 3001.8145 | 3099.6174 | 932.0514 | 12
8436 | 8.5758 | 40.0692 | 40.0692 | 48.3499 | 40.5241 | 9718.0847 | 0.42817 | 0.72016 | 0.13105 | 19.9063 | 22 | 20.4251 | 22.4251 | 16.0289 | 20 | 17.1781 | 20 | 49.4431 | 50 | 0.051333 | 0.13025 | 1988.4304 | 3179.3577 | 916.7023 | 12
8437 | 8.7296 | 52.5699 | 52.5699 | 82.7462 | 64.467 | 9379.5238 | 0.43816 | 0.79574 | 0.17161 | 19.8984 | 22 | 20.4311 | 22.4311 | 16.0173 | 20 | 17.1689 | 20 | 49.3808 | 49.9827 | 0.066 | 0.16235 | 2725.5446 | 2431.4307 | 721.3858 | 12
8438 | 8.4726 | 52.6828 | 52.6828 | 84.1685 | 75.7843 | 9173.9052 | 0.45336 | 0.8217 | 0.177 | 19.8616 | 22 | 20.4177 | 22.4177 | 16.0148 | 20 | 17.167 | 20 | 49.2446 | 49.9655 | 0.047333 | 0.1 | 2631.1155 | 2594.6049 | 746.1037 | 12
8439 | 7.8065 | 30.4669 | 30.4669 | 359.603 | 425.2779 | 9214.9905 | 0.46851 | 0.84766 | 0.096179 | 19.8302 | 22 | 20.433 | 22.433 | 16.025 | 20 | 17.1754 | 20 | 49.088 | 49.9484 | 0.065333 | 0.1216 | 2436.6483 | 1533.3089 | 466.7839 | 12
8440 | 7.6086 | 11.0778 | 11.0778 | 149.4309 | 228.9991 | 9505.1352 | 0.51389 | 0.87376 | 0.0070337 | 19.8348 | 22 | 20.4185 | 22.4185 | 16.0732 | 20 | 17.2149 | 20 | 49.295 | 49.9314 | 0.054 | 0.14753 | 1595.0653 | 3281.7323 | 952.7008 | 12
8441 | 8.1922 | 1.7552 | 1.7552 | 8.005 | 15.56 | 10332.5827 | 0.57737 | 0.90008 | 0 | 19.8419 | 22 | 20.4489 | 22.4489 | 16.0975 | 20 | 17.235 | 20 | 49.1704 | 49.94 | 0.088667 | 0.11605 | 3236.4358 | 3203.6473 | 924.6934 | 12
8442 | 8.4041 | 0 | 0 | 0 | 0 | 10566.3995 | 0.64085 | 0.9264 | 0 | 19.8876 | 22 | 20.4142 | 22.4142 | 16.1378 | 20 | 17.2681 | 20 | 49.281 | 49.9827 | 0.048 | 0.12778 | 1993.418 | 3325.6176 | 958.8433 | 12
8443 | 8.746 | 0 | 0 | 0 | 0 | 10444.643 | 0.69395 | 0.9463 | 0 | 19.8662 | 22 | 20.4189 | 22.4189 | 16.1519 | 20 | 17.2797 | 20 | 49.2389 | 49.9741 | 0.052667 | 0.2858 | 1459.9356 | 3193.8174 | 952.4705 | 12
8444 | 8.8829 | 0 | 0 | 0 | 0 | 10190.5987 | 0.74083 | 0.95552 | 0 | 19.876 | 22 | 20.4146 | 22.4146 | 16.2099 | 20 | 17.3299 | 20 | 49.1674 | 49.9742 | 0.076 | 0.098765 | 1420.9871 | 3689.3118 | 1050.748 | 12
8445 | 9.3848 | 0 | 0 | 0 | 0 | 9844.1077 | 0.78769 | 0.96474 | 0 | 19.8744 | 22 | 20.4259 | 22.4259 | 16.2294 | 20 | 17.3452 | 20 | 49.3488 | 49.9571 | 0.192 | 0.1284 | 811.4821 | 2711.2801 | 823.3427 | 12
8446 | 10.0187 | 0 | 0 | 0 | 0 | 10014.8582 | 0.82013 | 0.97076 | 0 | 19.8467 | 22 | 20.4264 | 22.4264 | 16.2514 | 20 | 17.3572 | 20 | 49.2558 | 49.9054 | 0.054 | 0.12469 | 638.5021 | 1951.8729 | 578.6444 | 12
8447 | 10.561 | 0 | 0 | 0 | 0 | 10000.2908 | 0.84567 | 0.97149 | 0 | 19.7637 | 22 | 20.3633 | 22.3633 | 16.2515 | 20 | 17.3431 | 20 | 49.1203 | 49.7763 | 0.068667 | 0.060494 | 107.0905 | 492.1256 | 168.5657 | 12
8448 | 9.7342 | 0 | 0 | 0 | 0 | 9398.4737 | 0.87545 | 0.97297 | 0 | 19.6829 | 22 | 20.3227 | 22.3227 | 16.2629 | 20 | 17.3463 | 20 | 48.8999 | 49.6304 | 0.016 | 0.023457 | 1049.3262 | 3559.7409 | 976.7935 | 12
8449 | 8.7973 | 0 | 0 | 0 | 0 | 8999.364 | 0.88896 | 0.97385 | 0 | 19.596 | 22 | 20.2303 | 22.2303 | 16.264 | 20 | 17.3454 | 20 | 48.7328 | 49.4766 | 0.0026667 | 0.019753 | 2967.3355 | 2793.3764 | 766.6112 | 12
8450 | 8.7694 | 0 | 0 | 0 | 0 | 8626.2548 | 0.89552 | 0.97392 | 0 | 19.5303 | 22 | 20.1477 | 22.1477 | 16.2911 | 20 | 17.3555 | 20 | 48.666 | 49.2634 | 0.010667 | 0.0098765 | 4892.751 | 1564.2383 | 433.649 | 12
8451 | 8.8694 | 0 | 0 | 0 | 0 | 8389.448 | 0.90208 | 0.97396 | 0 | 19.4524 | 22 | 20.0635 | 22.0635 | 16.3321 | 20 | 17.3757 | 20 | 48.4163 | 49.0515 | 0.006 | 0.012963 | 8539.4201 | 1914.1708 | 523.3094 | 12
8452 | 8.9694 | 0 | 0 | 0 | 0 | 8362.5275 | 0.86939 | 0.94616 | 0 | 19.4032 | 22 | 20.0136 | 22.0136 | 16.3725 | 20 | 17.4078 | 20 | 48.1576 | 48.8663 | 0 | 0.00061728 | 5404.713 | 2273.2288 | 617.2585 | 12
8453 | 9.0693 | 0 | 0 | 0 | 0 | 8896.0815 | 0.81326 | 0.87194 | 0 | 19.3394 | 22 | 19.9772 | 22 | 16.323 | 20 | 17.3982 | 20 | 47.9745 | 48.8437 | 0.00066667 | 0.014198 | 3391.8639 | 1547.9371 | 432.1511 | 12
8454 | 9.1672 | 0 | 0 | 0 | 0 | 10144.0915 | 0.75709 | 0.7977 | 0 | 19.3476 | 22 | 20.0247 | 22.0247 | 16.255 | 20 | 17.3521 | 20 | 47.975 | 48.9485 | 0.013333 | 0.02284 | 2785.5548 | 3682.4974 | 1024.3396 | 12
8455 | 8.6538 | 0 | 0 | 0 | 0 | 11115.46 | 0.69402 | 0.72911 | 0 | 19.613 | 22 | 20.2237 | 22.2237 | 16.2391 | 20 | 17.353 | 20 | 49.2051 | 49.4851 | 0.052 | 0.12284 | 3162.7159 | 10340.3954 | 2905.5326 | 12
8456 | 7.4432 | 0.036899 | 0.036899 | 0.036899 | 0.036899 | 11524.7985 | 0.62679 | 0.66994 | 0 | 19.7809 | 22 | 20.3723 | 22.3723 | 16.2329 | 20 | 17.3483 | 20 | 49.1516 | 49.7912 | 0.288 | 0.13827 | 4376.6808 | 9524.1336 | 2697.1747 | 12
8457 | 7.162 | 1.7995 | 1.8213 | 1.8483 | 1.7995 | 11506.1653 | 0.55955 | 0.61076 | 0.0083309 | 19.8327 | 22 | 20.4269 | 22.4269 | 16.229 | 20 | 17.3454 | 20 | 49.4059 | 49.9914 | 0.17067 | 0.22963 | 4535.6719 | 4641.7289 | 1373.5718 | 12
8458 | 7.7169 | 15.7068 | 16.2226 | 18.6552 | 15.7068 | 11400.1963 | 0.48044 | 0.55787 | 0.048712 | 19.8478 | 22 | 20.4256 | 22.4256 | 16.2272 | 20 | 17.3442 | 20 | 49.2805 | 50 | 0.059333 | 0.14506 | 3258.9528 | 2462.1932 | 723.8958 | 12
8459 | 8.0449 | 44.6748 | 44.8721 | 84.776 | 44.6748 | 11332.922 | 0.39425 | 0.51546 | 0.10694 | 19.8887 | 22 | 20.4366 | 22.4366 | 16.2273 | 20 | 17.3445 | 20 | 49.2615 | 49.9914 | 0.064667 | 0.11914 | 2260.9656 | 3163.3489 | 911.3332 | 12
8460 | 8.7856 | 50.7683 | 50.7683 | 107.512 | 54.6799 | 11076.6967 | 0.30809 | 0.47305 | 0.1997 | 19.9333 | 22 | 20.4148 | 22.4148 | 16.1874 | 20 | 17.3121 | 20 | 49.5674 | 50 | 0.17733 | 0.25617 | 2345.7182 | 1965.7459 | 650.2236 | 12
8461 | 9.1037 | 46.1474 | 46.1474 | 322.9519 | 154.5086 | 11231.6853 | 0.23573 | 0.41617 | 0.23236 | 19.8906 | 22 | 20.4083 | 22.4083 | 16.0947 | 20 | 17.2365 | 20 | 49.4726 | 49.9741 | 0.052667 | 0.15062 | 1523.722 | 636.6167 | 228.8677 | 12
8462 | 8.4221 | 44.8892 | 44.8892 | 464.97 | 354.0843 | 11220.1435 | 0.17167 | 0.33516 | 0.17955 | 19.8625 | 22 | 20.423 | 22.423 | 16.055 | 20 | 17.2039 | 20 | 49.3143 | 49.9569 | 0.032 | 0.25556 | 1279.8495 | 1557.8264 | 495.2024 | 12
8463 | 7.0686 | 28.6113 | 28.6113 | 484.7435 | 553.3006 | 11297.3845 | 0.10765 | 0.25417 | 0.08855 | 19.8289 | 22 | 20.4127 | 22.4127 | 16.0799 | 20 | 17.224 | 20 | 49.2724 | 49.9398 | 0.046667 | 0.13148 | 1263.6154 | 1862.4518 | 556.9741 | 12
8464 | 5.8596 | 11.946 | 11.946 | 173.9226 | 269.9763 | 11648.4112 | 0.084162 | 0.22533 | 0.013123 | 19.829 | 22 | 20.4156 | 22.4156 | 16.1181 | 20 | 17.255 | 20 | 49.2215 | 49.9141 | 0.071333 | 0.24383 | 1957.7603 | 5021.3313 | 1441.317 | 12
8465 | 5.6012 | 2.6441 | 2.6441 | 15.7902 | 31.5515 | 12115.3093 | 0.084957 | 0.28334 | 0 | 19.851 | 22 | 20.4295 | 22.4295 | 16.1941 | 20 | 17.3169 | 20 | 49.0866 | 49.9655 | 0.045333 | 0.16235 | 4581.074 | 4325.7662 | 1230.5208 | 12
8466 | 5.1864 | 0.027496 | 0.027496 | 0.027496 | 0.027496 | 11903.5732 | 0.085757 | 0.34135 | 0 | 19.8995 | 22 | 20.4753 | 22.4753 | 16.2936 | 20 | 17.398 | 20 | 49.2089 | 49.9741 | 0.054667 | 0.16914 | 3093.6965 | 7034.7447 | 1972.4447 | 12
8467 | 4.5884 | 0 | 0 | 0 | 0 | 11351.076 | 0.11719 | 0.39587 | 0 | 19.8939 | 22 | 20.4418 | 22.4418 | 16.3687 | 20 | 17.4592 | 20 | 49.1672 | 49.9741 | 0.03 | 0.12778 | 2172.7734 | 6691.2268 | 1860.5869 | 12
8468 | 4.4448 | 0 | 0 | 0 | 0 | 10770.3135 | 0.16691 | 0.44456 | 0 | 19.9117 | 22 | 20.4247 | 22.4247 | 16.4047 | 20 | 17.4885 | 20 | 49.1487 | 49.9742 | 0.08 | 0.14259 | 1919.8375 | 5792.5149 | 1631.8941 | 12
8469 | 4.2215 | 0 | 0 | 0 | 0 | 10314.7115 | 0.21663 | 0.49325 | 0 | 19.895 | 22 | 20.438 | 22.438 | 16.3463 | 20 | 17.4407 | 20 | 49.3393 | 49.9657 | 0.17733 | 0.14444 | 1139.0037 | 4676.1358 | 1356.1875 | 12
8470 | 3.9612 | 0 | 0 | 0 | 0 | 10555.0552 | 0.27815 | 0.56896 | 0 | 19.8398 | 22 | 20.4271 | 22.4271 | 16.2866 | 20 | 17.3818 | 20 | 49.3619 | 49.9313 | 0.065333 | 0.12531 | 1381.2848 | 4136.1709 | 1176.281 | 12
8471 | 3.6912 | 0 | 0 | 0 | 0 | 10420.098 | 0.33837 | 0.68972 | 0 | 19.7407 | 22 | 20.3445 | 22.3445 | 16.2095 | 20 | 17.2983 | 20 | 49.2152 | 49.8452 | 0.156 | 0.079012 | 672.1083 | 2442.927 | 721.0624 | 12
8472 | 3.8557 | 0 | 0 | 0 | 0 | 9735.2575 | 0.35903 | 0.73352 | 0 | 19.5924 | 22 | 20.2536 | 22.2536 | 16.1176 | 20 | 17.2256 | 20 | 48.9942 | 49.6904 | 0.021333 | 0.027778 | 2203.9369 | 1101.9922 | 313.127 | 12
8473 | 3.9987 | 0 | 0 | 0 | 0 | 9231.4405 | 0.38471 | 0.77523 | 0 | 19.4643 | 22 | 20.1403 | 22.1403 | 16.0527 | 20 | 17.1643 | 20 | 48.8054 | 49.5791 | 0.008 | 0.027778 | 4885.7885 | 1230.9444 | 347.602 | 12
8474 | 4.125 | 0 | 0 | 0 | 0 | 8848.5982 | 0.40654 | 0.78244 | 0 | 19.3537 | 22 | 19.9988 | 22 | 15.9829 | 20 | 17.0844 | 20 | 48.7678 | 49.374 | 0.01 | 0.015432 | 6939.3707 | 932.1636 | 264.6782 | 12
8475 | 4.537 | 0 | 0 | 0 | 0 | 8592.4638 | 0.42843 | 0.78961 | 0 | 19.2029 | 22 | 19.8466 | 22 | 15.9095 | 20 | 17.0077 | 20 | 48.5175 | 49.1614 | 0.0026667 | 0.0092593 | 9803.859 | 15.9136 | 7.8403 | 12
8476 | 4.8259 | 0 | 0 | 0 | 0 | 8578.756 | 0.41095 | 0.77374 | 0 | 19.092 | 22 | 19.7591 | 22 | 15.834 | 20 | 16.9686 | 20 | 48.258 | 48.9756 | 0 | 0.0012346 | 5843.9306 | 1015.3602 | 276.8293 | 12
8477 | 4.4017 | 0 | 0 | 0 | 0 | 8936.1603 | 0.36989 | 0.71941 | 0 | 19.1293 | 22 | 19.8222 | 22 | 15.7864 | 20 | 16.9568 | 20 | 48.1274 | 48.8503 | 0.006 | 0.0030864 | 4134.022 | 6662.2107 | 1812.9854 | 12
8478 | 3.7152 | 0 | 0 | 0 | 0 | 10005.8502 | 0.3289 | 0.66506 | 0 | 19.2658 | 22 | 19.9906 | 22 | 15.7406 | 20 | 16.9407 | 20 | 48.039 | 49.0569 | 0.0046667 | 0.066667 | 4431.1978 | 8910.1021 | 2448.9811 | 12
8479 | 3.4503 | 0 | 0 | 0 | 0 | 10875.7828 | 0.31956 | 0.63521 | 0 | 19.5902 | 22 | 20.2195 | 22.2195 | 15.6966 | 20 | 16.9142 | 20 | 48.6044 | 49.3827 | 0.045333 | 0.099383 | 4949.136 | 11260.0794 | 3122.6821 | 12
8480 | 3.7309 | 0.097365 | 1.1562 | 1.3798 | 0.097365 | 11311.6213 | 0.32929 | 0.64617 | 0 | 19.7568 | 22 | 20.38 | 22.38 | 15.6758 | 20 | 16.8978 | 20 | 49.0174 | 49.6387 | 0.072 | 0.16296 | 5318.0371 | 6312.6271 | 1796.245 | 12
8481 | 4.9839 | 4.7801 | 39.982 | 70.1969 | 4.7801 | 11403.6822 | 0.33899 | 0.65713 | 0.025347 | 19.8125 | 22 | 20.4333 | 22.4333 | 15.6536 | 20 | 16.8802 | 20 | 49.438 | 49.9827 | 0.079333 | 0.2216 | 3575.3071 | 2767.9289 | 854.5538 | 12
8482 | 6.0473 | 20.2114 | 80.5657 | 301.612 | 20.2114 | 11353.427 | 0.32593 | 0.64278 | 0.14397 | 19.8394 | 22 | 20.4195 | 22.4195 | 15.5878 | 20 | 16.8271 | 20 | 49.5026 | 49.9741 | 0.076 | 0.14506 | 1591.8761 | 1195.5338 | 388.8091 | 12
8483 | 6.9863 | 38.3424 | 42.5024 | 475.8556 | 38.3424 | 11235.6593 | 0.29921 | 0.58621 | 0.26554 | 19.8783 | 22 | 20.4147 | 22.4147 | 15.5012 | 20 | 16.757 | 20 | 49.5036 | 49.9827 | 0.080667 | 0.18333 | 1222.1257 | 1187.8077 | 395.0488 | 12
8484 | 7.6887 | 49.0405 | 49.0405 | 535.2675 | 77.7866 | 10887.3165 | 0.27247 | 0.52967 | 0.33307 | 19.8983 | 22 | 20.4136 | 22.4136 | 15.4388 | 20 | 16.7064 | 20 | 49.5137 | 50 | 0.081333 | 0.1537 | 624.0191 | 735.1909 | 266.8057 | 12
8485 | 7.782 | 52.148 | 52.148 | 531.6581 | 224.8609 | 10891.7532 | 0.25693 | 0.52027 | 0.31645 | 19.887 | 22 | 20.4141 | 22.4141 | 15.4144 | 20 | 16.6865 | 20 | 49.4724 | 49.9654 | 0.076667 | 0.2179 | 740.0164 | 955.8379 | 336.1006 | 12
8486 | 7.2907 | 43.2097 | 43.2097 | 468.4264 | 349.9009 | 10876.363 | 0.24815 | 0.58942 | 0.22805 | 19.87 | 22 | 20.4279 | 22.4279 | 15.4801 | 20 | 16.7421 | 20 | 49.3033 | 49.9569 | 0.028 | 0.12346 | 1016.059 | 1828.4899 | 539.0692 | 12
8487 | 6.7582 | 27.2591 | 27.2591 | 447.8068 | 511.8768 | 10950.44 | 0.23933 | 0.65856 | 0.10685 | 19.8591 | 22 | 20.419 | 22.419 | 15.5956 | 20 | 16.834 | 20 | 49.2829 | 49.9398 | 0.064667 | 0.10062 | 1127.8125 | 1189.8521 | 372.6388 | 12
8488 | 6.115 | 12.1132 | 12.1132 | 173.7787 | 269.8226 | 11255.7293 | 0.28402 | 0.71995 | 0.013807 | 19.8677 | 22 | 20.4458 | 22.4458 | 15.7413 | 20 | 16.953 | 20 | 49.2426 | 49.9314 | 0.094667 | 0.1284 | 1611.4297 | 4608.6433 | 1310.5892 | 12
8489 | 5.818 | 2.8456 | 2.8456 | 17.1406 | 34.1911 | 11965.864 | 0.36078 | 0.76838 | 0 | 19.8745 | 22 | 20.46 | 22.46 | 15.8935 | 20 | 17.0791 | 20 | 49.0861 | 49.9313 | 0.14933 | 0.10247 | 3485.5707 | 4261.5606 | 1220.1448 | 12
8490 | 5.5741 | 0.027991 | 0.027991 | 0.027991 | 0.027991 | 11937.5428 | 0.43753 | 0.81682 | 0 | 19.9386 | 22 | 20.4818 | 22.4818 | 16.0216 | 20 | 17.1821 | 20 | 49.3129 | 49.9741 | 0.080667 | 0.15432 | 3063.6105 | 5298.5455 | 1508.8147 | 12
8491 | 5.5681 | 0 | 0 | 0 | 0 | 11471.8708 | 0.5006 | 0.8612 | 0 | 19.9091 | 22 | 20.4721 | 22.4721 | 16.1047 | 20 | 17.2481 | 20 | 49.292 | 49.9656 | 0.066667 | 0.13519 | 1869.2415 | 3825.6917 | 1094.5242 | 12
8492 | 5.6672 | 0 | 0 | 0 | 0 | 10803.993 | 0.55548 | 0.8988 | 0 | 19.9175 | 22 | 20.4698 | 22.4698 | 16.1835 | 20 | 17.3121 | 20 | 49.2727 | 49.9571 | 0.079333 | 0.23951 | 1525.0482 | 5274.3608 | 1512.1106 | 12
8493 | 5.4552 | 0 | 0 | 0 | 0 | 10284.4785 | 0.61031 | 0.93641 | 0 | 19.9064 | 22 | 20.4443 | 22.4443 | 16.1702 | 20 | 17.305 | 20 | 49.4111 | 49.9573 | 0.053333 | 0.30864 | 1064.5334 | 4711.2977 | 1373.417 | 12
8494 | 5.145 | 0 | 0 | 0 | 0 | 10530.4818 | 0.64288 | 0.96109 | 0 | 19.856 | 22 | 20.4301 | 22.4301 | 16.1198 | 20 | 17.2533 | 20 | 49.3068 | 49.9229 | 0.040667 | 0.1963 | 1135.4294 | 3889.2324 | 1116.1859 | 12
8495 | 5.1556 | 0 | 0 | 0 | 0 | 10425.3385 | 0.66604 | 0.96418 | 0 | 19.7427 | 22 | 20.3546 | 22.3546 | 16.0642 | 20 | 17.1855 | 20 | 49.1498 | 49.8109 | 0.033333 | 0.070988 | 1587.6398 | 1396.2425 | 408.0959 | 12
8496 | 5.3273 | 0 | 0 | 0 | 0 | 9672.1575 | 0.70385 | 0.96974 | 0 | 19.6287 | 22 | 20.2777 | 22.2777 | 16.0241 | 20 | 17.1495 | 20 | 48.9399 | 49.6477 | 0.028 | 0.032099 | 3340.3601 | 1721.502 | 483.1754 | 12
8497 | 5.6038 | 0 | 0 | 0 | 0 | 9128.7758 | 0.72662 | 0.9723 | 0 | 19.518 | 22 | 20.1859 | 22.1859 | 15.9927 | 20 | 17.1194 | 20 | 48.6884 | 49.5196 | 0.00066667 | 0.024691 | 4118.0999 | 1151.4382 | 321.5235 | 12
8498 | 5.9031 | 0 | 0 | 0 | 0 | 8661.4587 | 0.7453 | 0.97144 | 0 | 19.4072 | 22 | 20.0431 | 22.0431 | 15.9418 | 20 | 17.0567 | 20 | 48.7162 | 49.3062 | 0.008 | 0.011111 | 6817.7032 | 460.5739 | 136.9685 | 12
8499 | 5.9636 | 0 | 0 | 0 | 0 | 8404.1432 | 0.764 | 0.97057 | 0 | 19.2735 | 22 | 19.9459 | 22 | 15.8823 | 20 | 16.9879 | 20 | 48.5089 | 49.094 | 0.010667 | 0.0067901 | 6811.8074 | 959.8862 | 265.7184 | 12
8500 | 5.7592 | 0 | 0 | 0 | 0 | 8415.5415 | 0.77784 | 0.96988 | 0 | 19.2364 | 22 | 19.9426 | 22 | 15.8419 | 20 | 16.9739 | 20 | 48.271 | 49.0964 | 0.00066667 | 0.0098765 | 4629.078 | 3857.0572 | 1056.0632 | 12
8501 | 5.9593 | 0 | 0 | 0 | 0 | 8814.9685 | 0.78881 | 0.96949 | 0 | 19.3229 | 22 | 19.9376 | 22 | 15.8134 | 20 | 16.9539 | 20 | 48.1614 | 49.0711 | 0.014667 | 0.02716 | 5007.4769 | 4142.7469 | 1142.3886 | 12
8502 | 6.1678 | 0 | 0 | 0 | 0 | 9773.6435 | 0.79976 | 0.96908 | 0 | 19.5878 | 22 | 19.9998 | 22 | 15.7948 | 20 | 16.9867 | 20 | 48.7214 | 49.0652 | 0.046667 | 0.055556 | 4040.23 | 7943.4898 | 2202.5505 | 12
8503 | 6.268 | 0 | 0 | 0 | 0 | 10781.7848 | 0.80892 | 0.96914 | 0 | 19.7544 | 22 | 20.1745 | 22.1745 | 15.7819 | 20 | 16.9856 | 20 | 49.0927 | 49.49 | 0.081333 | 0.061728 | 2706.6994 | 7162.8536 | 2011.9566 | 12
8504 | 6.494 | 0.066431 | 0.066431 | 0.066431 | 0.066431 | 11382.9045 | 0.81707 | 0.96994 | 1.9988e-06 | 19.8264 | 22 | 20.2517 | 22.2517 | 15.7575 | 20 | 16.9651 | 20 | 49.4782 | 49.6101 | 0.1 | 0.17222 | 4745.2111 | 4631.2751 | 1343.2183 | 12
8505 | 6.6843 | 3.6278 | 3.633 | 3.6393 | 3.6278 | 11404.571 | 0.82521 | 0.97072 | 0.0060303 | 19.8533 | 22 | 20.314 | 22.314 | 15.717 | 20 | 16.9312 | 20 | 49.4785 | 49.6951 | 0.13667 | 0.20988 | 3204.0973 | 4609.7816 | 1342.2666 | 12
8506 | 6.5654 | 16.6566 | 16.7826 | 17.2676 | 16.6566 | 11351.5858 | 0.82973 | 0.9703 | 0.034608 | 19.8812 | 22 | 20.3553 | 22.3553 | 15.7037 | 20 | 16.9192 | 20 | 49.7858 | 49.8128 | 0.082 | 0.12963 | 4325.5768 | 4992.8966 | 1426.0063 | 12
8507 | 6.5486 | 29.3524 | 29.3604 | 29.8292 | 29.3524 | 11420.9905 | 0.83214 | 0.96782 | 0.057759 | 19.8729 | 22 | 20.3981 | 22.3981 | 15.6949 | 20 | 16.9109 | 20 | 49.7654 | 49.8051 | 0.192 | 0.085185 | 3520.0901 | 3871.2984 | 1123.2696 | 12
8508 | 6.7978 | 39.532 | 39.532 | 40.1927 | 39.58 | 11249.013 | 0.83448 | 0.96534 | 0.07251 | 19.8949 | 22 | 20.3925 | 22.3925 | 15.6822 | 20 | 16.9026 | 20 | 49.7873 | 49.8888 | 0.10867 | 0.11852 | 3553.9295 | 3264.3241 | 952.7474 | 12
8509 | 7.1725 | 40.9908 | 40.9908 | 42.7428 | 41.7094 | 11225.525 | 0.83413 | 0.96476 | 0.078174 | 19.9181 | 22 | 20.4274 | 22.4274 | 15.6803 | 20 | 16.8967 | 20 | 49.7559 | 49.8202 | 0.09 | 0.10494 | 2680.3439 | 3642.4756 | 1040.886 | 12
8510 | 7.0535 | 40.2112 | 40.2112 | 72.9548 | 65.17 | 11191.5717 | 0.83208 | 0.96739 | 0.058463 | 19.9442 | 22 | 20.41 | 22.41 | 15.6812 | 20 | 16.891 | 20 | 49.7882 | 49.8549 | 0.128 | 0.088889 | 2143.1122 | 3488.8378 | 1009.6723 | 12
8511 | 6.969 | 34.7192 | 34.7192 | 91.2652 | 100.0527 | 11247.9645 | 0.83007 | 0.97002 | 0.031121 | 19.9359 | 22 | 20.3994 | 22.3994 | 15.6706 | 20 | 16.8757 | 20 | 49.7249 | 49.8626 | 0.112 | 0.21667 | 3198.1962 | 3125.1406 | 931.899 | 12
8512 | 6.8807 | 16.1491 | 16.1491 | 36.1652 | 47.2278 | 11388.1578 | 0.83555 | 0.97182 | 0.0042424 | 19.9384 | 22 | 20.3954 | 22.3954 | 15.6727 | 20 | 16.8713 | 20 | 49.6728 | 49.8459 | 0.092667 | 0.13395 | 2992.6719 | 4015.1681 | 1150.1065 | 12
8513 | 6.4008 | 2.7923 | 2.7923 | 3.1021 | 3.4713 | 11984.3085 | 0.84555 | 0.97224 | 0 | 19.9293 | 22 | 20.4117 | 22.4117 | 15.6986 | 20 | 16.907 | 20 | 49.747 | 49.8463 | 0.17067 | 0.2463 | 4151.8633 | 6085.9035 | 1755.8852 | 12
8514 | 6.4745 | 0.028487 | 0.028487 | 0.028487 | 0.028487 | 11859.396 | 0.85559 | 0.97265 | 0 | 19.9424 | 22 | 20.4383 | 22.4383 | 15.7367 | 20 | 16.9386 | 20 | 49.7055 | 49.8469 | 0.21533 | 0.13827 | 4289.8523 | 4681.2758 | 1358.8941 | 12
8515 | 6.1295 | 0 | 0 | 0 | 0 | 11313.1535 | 0.86597 | 0.97302 | 0 | 19.9042 | 22 | 20.4278 | 22.4278 | 15.7518 | 20 | 16.948 | 20 | 49.798 | 49.9489 | 0.128 | 0.11914 | 2052.7065 | 4607.1219 | 1323.1531 | 12
8516 | 5.6229 | 0 | 0 | 0 | 0 | 10713.8222 | 0.87664 | 0.97324 | 0 | 19.9262 | 22 | 20.4108 | 22.4108 | 15.7719 | 20 | 16.9634 | 20 | 49.8305 | 49.9232 | 0.12467 | 0.21728 | 1559.5732 | 6625.9923 | 1883.8256 | 12
8517 | 5.346 | 0 | 0 | 0 | 0 | 10257.4932 | 0.88732 | 0.97346 | 0 | 19.9443 | 22 | 20.4211 | 22.4211 | 15.7705 | 20 | 16.9661 | 20 | 49.7885 | 49.889 | 0.112 | 0.1142 | 1327.1692 | 5215.7419 | 1474.6837 | 12
8518 | 5.5637 | 0 | 0 | 0 | 0 | 10424.2882 | 0.8916 | 0.97385 | 0 | 19.9311 | 22 | 20.4358 | 22.4358 | 15.7275 | 20 | 16.9253 | 20 | 49.703 | 49.8723 | 0.060667 | 0.10802 | 824.0584 | 3579.0886 | 1018.65 | 12
8519 | 5.5662 | 0 | 0 | 0 | 0 | 10266.4428 | 0.89235 | 0.9745 | 0 | 19.8522 | 22 | 20.4084 | 22.4084 | 15.7161 | 20 | 16.9011 | 20 | 49.6274 | 49.7952 | 0.032 | 0.26111 | 960.5308 | 3241.4537 | 952.075 | 12
8520 | 5.5474 | 0 | 0 | 0 | 0 | 9467.7313 | 0.89229 | 0.97543 | 0 | 19.6874 | 22 | 20.3174 | 22.3174 | 15.6778 | 20 | 16.8634 | 20 | 49.3928 | 49.6753 | 0.011333 | 0.045062 | 2345.2915 | 860.0317 | 250.2551 | 12
8521 | 5.868 | 0 | 0 | 0 | 0 | 8868.2198 | 0.88152 | 0.97055 | 0 | 19.5072 | 22 | 20.2066 | 22.2066 | 15.6246 | 20 | 16.7966 | 20 | 49.2131 | 49.5639 | 0.016 | 0.033951 | 4988.9101 | 503.9905 | 154.1461 | 12
8522 | 6.126 | 0 | 0 | 0 | 0 | 8404.9062 | 0.86533 | 0.95718 | 0 | 19.3261 | 22 | 20.0801 | 22.0801 | 15.5816 | 20 | 16.748 | 20 | 48.9597 | 49.4021 | 0.002 | 0.022222 | 7774.5186 | 332.6979 | 98.2811 | 12
8523 | 6.4683 | 0 | 0 | 0 | 0 | 8116.3372 | 0.84912 | 0.94381 | 0 | 19.1974 | 22 | 19.9693 | 22 | 15.5697 | 20 | 16.7408 | 20 | 48.7081 | 49.2153 | 0.0013333 | 0.008642 | 7823.9115 | 404.7678 | 113.7047 | 12
8524 | 6.8676 | 0 | 0 | 0 | 0 | 8081.5358 | 0.82718 | 0.9048 | 0 | 19.1053 | 22 | 19.9187 | 22 | 15.545 | 20 | 16.7368 | 20 | 48.4581 | 49.1065 | 0.0013333 | 0.025309 | 5939.982 | 1482.8431 | 412.1773 | 12
8525 | 7.0061 | 0 | 0 | 0 | 0 | 8268.304 | 0.80179 | 0.82309 | 0 | 19.1739 | 22 | 19.9508 | 22 | 15.5181 | 20 | 16.7135 | 20 | 48.3157 | 49.0486 | 0.0013333 | 0.019136 | 3679.2897 | 4822.7211 | 1319.7886 | 12
8526 | 7.3295 | 0 | 0 | 0 | 0 | 9103.4893 | 0.77644 | 0.7414 | 0 | 19.4443 | 22 | 20.0879 | 22.0879 | 15.514 | 20 | 16.7322 | 20 | 48.227 | 49.1098 | 0.022667 | 0.041358 | 2927.6398 | 7759.8466 | 2130.4047 | 12
8527 | 7.7017 | 0 | 0 | 0 | 0 | 9838.6565 | 0.771 | 0.7146 | 0 | 19.7221 | 22 | 20.2505 | 22.2505 | 15.5096 | 20 | 16.7514 | 20 | 49.1331 | 49.5661 | 0.14867 | 0.064198 | 2507.436 | 7624.8759 | 2167.1385 | 12
8528 | 8.3367 | 0.023099 | 0.023099 | 0.023099 | 0.023099 | 10389.5138 | 0.77755 | 0.77939 | 9.9939e-07 | 19.8749 | 22 | 20.3914 | 22.3914 | 15.5148 | 20 | 16.7568 | 20 | 49.6416 | 49.9278 | 0.106 | 0.1463 | 3312.6898 | 5483.8236 | 1582.303 | 12
8529 | 8.6036 | 1.4321 | 1.4321 | 1.4321 | 1.4321 | 10405.11 | 0.7841 | 0.84417 | 0.0047151 | 19.9274 | 22 | 20.4096 | 22.4096 | 15.5291 | 20 | 16.7692 | 20 | 49.8605 | 49.9311 | 0.126 | 0.18333 | 2466.1121 | 3794.8421 | 1116.1516 | 12
8530 | 8.8684 | 4.999 | 4.999 | 4.999 | 4.999 | 10452.8525 | 0.79862 | 0.89495 | 0.023178 | 19.9128 | 22 | 20.4171 | 22.4171 | 15.5309 | 20 | 16.7711 | 20 | 49.7751 | 49.8968 | 0.086 | 0.17099 | 2886.5659 | 3134.1897 | 916.6599 | 12
8531 | 9.1319 | 6.0724 | 6.0723 | 6.0748 | 6.0723 | 10490.0258 | 0.81789 | 0.92244 | 0.050935 | 19.9042 | 22 | 20.4402 | 22.4402 | 15.5476 | 20 | 16.7849 | 20 | 49.6796 | 49.9053 | 0.076667 | 0.1284 | 3107.4663 | 3475.8071 | 999.279 | 12
8532 | 9.6093 | 15.2714 | 15.2714 | 15.413 | 15.2822 | 10271.292 | 0.83719 | 0.94993 | 0.096822 | 19.9227 | 22 | 20.4297 | 22.4297 | 15.5718 | 20 | 16.8048 | 20 | 49.7447 | 49.9571 | 0.094 | 0.11852 | 2802.2186 | 2729.462 | 804.6464 | 12
8533 | 9.9335 | 16.9875 | 16.9875 | 17.0644 | 17.01 | 10361.2848 | 0.8311 | 0.95268 | 0.078333 | 19.8982 | 22 | 20.4064 | 22.4064 | 15.6184 | 20 | 16.8427 | 20 | 49.6925 | 49.9141 | 0.095333 | 0.087037 | 2717.6582 | 2292.5778 | 673.1452 | 12
8534 | 10.1324 | 20.5425 | 20.5425 | 20.7523 | 20.702 | 10280.4338 | 0.80984 | 0.91419 | 0.053056 | 19.867 | 22 | 20.4284 | 22.4284 | 15.6472 | 20 | 16.866 | 20 | 49.5975 | 49.923 | 0.07 | 0.14938 | 2554.5561 | 3008.0016 | 875.7448 | 12
8535 | 9.723 | 15.9618 | 15.9618 | 16.1744 | 16.2001 | 10327.5367 | 0.78858 | 0.87571 | 0.024185 | 19.8374 | 22 | 20.4075 | 22.4075 | 15.6798 | 20 | 16.8924 | 20 | 49.4924 | 49.9146 | 0.10133 | 0.12901 | 2045.3503 | 3684.0844 | 1060.2177 | 12
8536 | 9.3273 | 7.496 | 7.496 | 7.5488 | 7.5774 | 10598.8473 | 0.77966 | 0.86252 | 0.003206 | 19.8404 | 22 | 20.412 | 22.412 | 15.715 | 20 | 16.9209 | 20 | 49.3557 | 49.8718 | 0.06 | 0.11728 | 4173.7476 | 4566.5393 | 1285.4815 | 12
8537 | 8.0286 | 1.8354 | 1.8354 | 1.8354 | 1.8354 | 11163.3612 | 0.77818 | 0.89145 | 0 | 19.8469 | 22 | 20.4252 | 22.4252 | 15.7716 | 20 | 16.967 | 20 | 49.3667 | 49.8724 | 0.07 | 0.20741 | 4182.1679 | 7182.9635 | 2021.0117 | 12
8538 | 7.738 | 0.028982 | 0.028982 | 0.028982 | 0.028982 | 11104.1295 | 0.77671 | 0.92039 | 0 | 19.8554 | 22 | 20.4314 | 22.4314 | 15.8225 | 20 | 17.0085 | 20 | 49.38 | 49.8385 | 0.118 | 0.12531 | 5512.6383 | 4332.455 | 1240.5951 | 12
8539 | 7.5732 | 0 | 0 | 0 | 0 | 10663.0132 | 0.75423 | 0.93892 | 0 | 19.8576 | 22 | 20.4377 | 22.4377 | 15.8687 | 20 | 17.0462 | 20 | 49.2976 | 49.9145 | 0.082 | 0.12346 | 2229.4287 | 5085.9203 | 1438.1718 | 12
8540 | 6.997 | 0 | 0 | 0 | 0 | 10077.6963 | 0.71905 | 0.94008 | 0 | 19.8787 | 22 | 20.4329 | 22.4329 | 15.8712 | 20 | 17.0483 | 20 | 49.3113 | 49.9316 | 0.089333 | 0.14012 | 1683.2541 | 5912.5352 | 1667.3775 | 12
8541 | 7.2228 | 0 | 0 | 0 | 0 | 9670.0715 | 0.68394 | 0.94124 | 0 | 19.9377 | 22 | 20.4192 | 22.4192 | 15.8641 | 20 | 17.0427 | 20 | 49.3871 | 49.9569 | 0.12 | 0.12469 | 958.9969 | 3835.6175 | 1110.2876 | 12
8542 | 7.412 | 0 | 0 | 0 | 0 | 9947.2245 | 0.6421 | 0.9289 | 0 | 19.9736 | 22 | 20.4096 | 22.4096 | 15.7873 | 20 | 16.9833 | 20 | 49.5439 | 49.9139 | 0.15733 | 0.18272 | 420.6682 | 3996.3118 | 1173.9097 | 12
8543 | 6.7969 | 0 | 0 | 0 | 0 | 9861.864 | 0.61124 | 0.89408 | 0 | 19.94 | 22 | 20.3631 | 22.3631 | 15.7649 | 20 | 16.9687 | 20 | 49.4391 | 49.8622 | 0.079333 | 0.1 | 553.511 | 4537.7986 | 1278.6311 | 12
8544 | 5.4639 | 0 | 0 | 0 | 0 | 9052.121 | 0.613 | 0.84335 | 0 | 19.8289 | 22 | 20.2768 | 22.2768 | 15.7494 | 20 | 16.9423 | 20 | 49.2381 | 49.7159 | 0.026667 | 0.042593 | 1517.8468 | 4160.4795 | 1146.4535 | 12
8545 | 5.6199 | 0 | 0 | 0 | 0 | 8409.1162 | 0.56658 | 0.79389 | 0 | 19.6628 | 22 | 20.1259 | 22.1259 | 15.7044 | 20 | 16.8842 | 20 | 49.2057 | 49.6043 | 0.013333 | 0.040123 | 3767.2698 | 100.1947 | 49.3638 | 12
8546 | 6.1397 | 0 | 0 | 0 | 0 | 8022.4785 | 0.5174 | 0.70586 | 0 | 19.5256 | 22 | 20.0028 | 22.0028 | 15.7083 | 20 | 16.8717 | 20 | 48.9632 | 49.4077 | 0.0093333 | 0.021605 | 7149.2623 | 45.5756 | 20.9373 | 12
8547 | 6.2829 | 0 | 0 | 0 | 0 | 7796.477 | 0.46824 | 0.61785 | 0 | 19.3842 | 22 | 19.9022 | 22 | 15.7123 | 20 | 16.8589 | 20 | 48.7115 | 49.2465 | 0.006 | 0.020988 | 9522.0115 | 1031.3905 | 288.0363 | 12
8548 | 6.1103 | 0 | 0 | 0 | 0 | 7828.313 | 0.461 | 0.56733 | 0 | 19.2404 | 22 | 19.7847 | 22 | 15.6623 | 20 | 16.8122 | 20 | 48.6463 | 49.0433 | 0 | 0.004321 | 6411.1174 | 1068.0932 | 296.1805 | 12
8549 | 5.8625 | 0 | 0 | 0 | 0 | 8163.7425 | 0.47891 | 0.57933 | 0 | 19.1333 | 22 | 19.7178 | 22 | 15.555 | 20 | 16.7461 | 20 | 48.4648 | 48.9862 | 0.036 | 0.021605 | 4328.4202 | 2247.7864 | 629.7126 | 12
8550 | 5.7291 | 0 | 0 | 0 | 0 | 9019.0785 | 0.49679 | 0.59131 | 0 | 19.2607 | 22 | 19.8977 | 22 | 15.5352 | 20 | 16.7538 | 20 | 48.4949 | 48.9553 | 0.006 | 0.02963 | 4717.9 | 9056.514 | 2474.8358 | 12
8551 | 5.6359 | 0 | 0 | 0 | 0 | 9948.6568 | 0.51511 | 0.63504 | 0 | 19.5659 | 22 | 20.2045 | 22.2045 | 15.5435 | 20 | 16.7725 | 20 | 49.0449 | 49.3984 | 0.040667 | 0.069136 | 3931.5587 | 10693.3534 | 2965.8907 | 12
8552 | 6.229 | 0.070665 | 0.61991 | 0.72828 | 0.070665 | 10447.5725 | 0.53374 | 0.73166 | 1.7989e-05 | 19.7334 | 22 | 20.3662 | 22.3662 | 15.5327 | 20 | 16.7629 | 20 | 49.3281 | 49.7967 | 0.17067 | 0.10556 | 4368.1651 | 5438.6269 | 1570.7871 | 12
8553 | 7.0288 | 5.3475 | 33.9205 | 57.5306 | 5.3475 | 10510.2368 | 0.55232 | 0.82826 | 0.034415 | 19.7893 | 22 | 20.4171 | 22.4171 | 15.5027 | 20 | 16.7382 | 20 | 49.2869 | 50 | 0.10067 | 0.21235 | 2814.1486 | 3346.3929 | 996.4745 | 12
8554 | 7.886 | 21.1067 | 61.4904 | 199.6212 | 21.1067 | 10349.3905 | 0.5988 | 0.8979 | 0.11155 | 19.8301 | 22 | 20.4074 | 22.4074 | 15.4671 | 20 | 16.709 | 20 | 49.2439 | 49.9914 | 0.058667 | 0.20617 | 2290.7086 | 1819.0907 | 564.3081 | 12
8555 | 8.8629 | 31.5476 | 33.9388 | 178.6903 | 31.5476 | 10355.8558 | 0.66211 | 0.92258 | 0.1416 | 19.8836 | 22 | 20.4454 | 22.4454 | 15.4383 | 20 | 16.6856 | 20 | 49.3279 | 50 | 0.054 | 0.17284 | 1408.565 | 2841.6899 | 836.89 | 12
8556 | 9.5759 | 42.1966 | 42.1966 | 75.201 | 42.6195 | 10100.7545 | 0.72543 | 0.94726 | 0.10386 | 19.8907 | 22 | 20.416 | 22.416 | 15.4126 | 20 | 16.6648 | 20 | 49.4436 | 49.9914 | 0.076667 | 0.12901 | 1560.0508 | 1632.7379 | 505.1576 | 12
8557 | 9.841 | 43.9006 | 43.9006 | 48.1154 | 45.4866 | 10004.5445 | 0.77659 | 0.96431 | 0.089679 | 19.8911 | 22 | 20.4214 | 22.4214 | 15.4349 | 20 | 16.6831 | 20 | 49.2965 | 49.9827 | 0.071333 | 0.12716 | 2100.3288 | 2962.6809 | 856.8966 | 12
8558 | 9.966 | 43.7262 | 43.7262 | 49.4958 | 47.8686 | 9921.7065 | 0.82043 | 0.96868 | 0.064182 | 19.8679 | 22 | 20.4107 | 22.4107 | 15.4944 | 20 | 16.7317 | 20 | 49.1923 | 49.9655 | 0.038 | 0.14012 | 2256.706 | 2150.4266 | 633.3232 | 12
8559 | 10.1191 | 33.5916 | 33.5916 | 40.3914 | 41.3977 | 9874.8358 | 0.86421 | 0.97303 | 0.027784 | 19.8612 | 22 | 20.4125 | 22.4125 | 15.5978 | 20 | 16.8159 | 20 | 49.2214 | 49.9398 | 0.054 | 0.12716 | 1961.5981 | 2807.9912 | 815.106 | 12
8560 | 10.5231 | 11.9052 | 11.9052 | 14.2852 | 15.5691 | 10087.6727 | 0.8867 | 0.97004 | 0.0026404 | 19.8562 | 22 | 20.4235 | 22.4235 | 15.7124 | 20 | 16.9093 | 20 | 49.2132 | 49.8795 | 0.054 | 0.10617 | 2365.3388 | 2582.1503 | 747.1149 | 12
8561 | 10.9131 | 1.1291 | 1.1291 | 1.1291 | 1.1291 | 10648.6768 | 0.89638 | 0.95477 | 0 | 19.8672 | 22 | 20.4291 | 22.4291 | 15.8029 | 20 | 16.9832 | 20 | 49.0676 | 49.9655 | 0.074 | 0.1463 | 2553.34 | 2902.7961 | 849.0461 | 12
8562 | 11.0728 | 0.029476 | 0.029476 | 0.029476 | 0.029476 | 10570.4635 | 0.90607 | 0.93949 | 0 | 19.9097 | 22 | 20.467 | 22.467 | 15.8639 | 20 | 17.0331 | 20 | 49.178 | 49.9914 | 0.056 | 0.13148 | 2079.9037 | 3957.9564 | 1131.9088 | 12
8563 | 11.0983 | 0 | 0 | 0 | 0 | 10095.4857 | 0.91144 | 0.871 | 0 | 19.8779 | 22 | 20.4273 | 22.4273 | 15.9163 | 20 | 17.076 | 20 | 49.1357 | 49.9655 | 0.060667 | 0.15062 | 1340.8267 | 1858.4013 | 562.6825 | 12
8564 | 11.4149 | 0 | 0 | 0 | 0 | 9472.45 | 0.91417 | 0.71383 | 0 | 19.8794 | 22 | 20.4221 | 22.4221 | 15.9652 | 20 | 17.1177 | 20 | 49.1176 | 49.957 | 0.164 | 0.13395 | 1323.6394 | 2926.1784 | 871.8341 | 12
8565 | 11.6983 | 0 | 0 | 0 | 0 | 9102.7097 | 0.91697 | 0.55666 | 0 | 19.8861 | 22 | 20.427 | 22.427 | 16.0186 | 20 | 17.1616 | 20 | 49.3899 | 49.9657 | 0.11867 | 0.14321 | 684.7797 | 2797.4476 | 837.3413 | 12
8566 | 11.5202 | 0 | 0 | 0 | 0 | 9408.8222 | 0.91777 | 0.40974 | 0 | 19.8557 | 22 | 20.4233 | 22.4233 | 16.0676 | 20 | 17.1965 | 20 | 49.412 | 49.94 | 0.097333 | 0.12284 | 747.3104 | 2888.5373 | 845.217 | 12
8567 | 11.0711 | 0 | 0 | 0 | 0 | 9344.1833 | 0.91753 | 0.27994 | 0 | 19.7789 | 22 | 20.3754 | 22.3754 | 16.1031 | 20 | 17.2154 | 20 | 49.2436 | 49.8365 | 0.034667 | 0.071605 | 158.4219 | 2360.5894 | 669.6697 | 12
8568 | 10.7986 | 0 | 0 | 0 | 0 | 8653.4523 | 0.91745 | 0.59893 | 0 | 19.7011 | 22 | 20.3104 | 22.3104 | 16.1295 | 20 | 17.2299 | 20 | 49.0223 | 49.6472 | 0.0093333 | 0.016667 | 1200.0839 | 1846.4075 | 533.0348 | 12
8569 | 11.0639 | 0 | 0 | 0 | 0 | 8078.464 | 0.9062 | 0.46499 | 0 | 19.6407 | 22 | 20.2397 | 22.2397 | 16.1746 | 20 | 17.2679 | 20 | 48.855 | 49.5104 | 0.01 | 0.008642 | 2996.4881 | 1072.9425 | 314.8742 | 12
8570 | 11.0695 | 0 | 0 | 0 | 0 | 7578.7593 | 0.88853 | 0.28787 | 0 | 19.5826 | 22 | 20.1591 | 22.1591 | 16.2193 | 20 | 17.2939 | 20 | 48.8817 | 49.3057 | 0.008 | 0.010494 | 3979.6941 | 1551.5474 | 453.1494 | 12
8571 | 11.1251 | 0 | 0 | 0 | 0 | 7277.7335 | 0.87084 | 0.11072 | 0 | 19.4628 | 22 | 20.0422 | 22.0422 | 16.2333 | 20 | 17.2862 | 20 | 48.6733 | 49.0935 | 0.0093333 | 0.0061728 | 7717.3544 | 24.3801 | 12.1844 | 12
8572 | 11.1739 | 0 | 0 | 0 | 0 | 7253.1625 | 0.86473 | 0.02268 | 0 | 19.3602 | 22 | 19.9496 | 22 | 16.2245 | 20 | 17.2737 | 20 | 48.4867 | 48.8911 | 0.004 | 0.0055556 | 5019.5794 | 190.7501 | 59.0597 | 12
8573 | 9.9603 | 0 | 0 | 0 | 0 | 7297.3978 | 0.86562 | 0.083185 | 0 | 19.3338 | 22 | 19.9586 | 22 | 16.2211 | 20 | 17.2933 | 20 | 48.3762 | 48.8685 | 0.0026667 | 0.017901 | 3247.5425 | 5776.2151 | 1657.6952 | 12
8574 | 8.956 | 0 | 0 | 0 | 0 | 7541.2702 | 0.86649 | 0.14368 | 0 | 19.4 | 22 | 20.0566 | 22.0566 | 16.2504 | 20 | 17.3392 | 20 | 48.1916 | 48.8206 | 0.0046667 | 0.020988 | 4361.7553 | 6994.9655 | 2002.3702 | 12
8575 | 9.2369 | 0 | 0 | 0 | 0 | 7713.6197 | 0.87509 | 0.28039 | 0 | 19.6345 | 22 | 20.237 | 22.237 | 16.2638 | 20 | 17.3623 | 20 | 48.4091 | 49.4591 | 0.038 | 0.10617 | 4223.3739 | 7312.1041 | 2153.3405 | 12
8576 | 9.3234 | 0.0074331 | 0.0074331 | 0.0074331 | 0.0074331 | 8337.3227 | 0.88826 | 0.54408 | 9.9939e-07 | 19.7826 | 22 | 20.3769 | 22.3769 | 16.2801 | 20 | 17.3759 | 20 | 49.0373 | 49.7317 | 0.075333 | 0.1142 | 2413.2999 | 6463.8622 | 1918.4761 | 12
8577 | 9.499 | 0.69344 | 0.69344 | 0.69344 | 0.69344 | 8698.2905 | 0.90145 | 0.80777 | 0.0011173 | 19.8564 | 22 | 20.423 | 22.423 | 16.2966 | 20 | 17.3896 | 20 | 49.1635 | 49.9914 | 0.054667 | 0.26173 | 2844.3309 | 3962.4786 | 1221.1766 | 12
8578 | 9.7306 | 2.364 | 2.364 | 2.364 | 2.364 | 8895.9813 | 0.90358 | 0.95227 | 0.0080851 | 19.8412 | 22 | 20.4095 | 22.4095 | 16.227 | 20 | 17.3332 | 20 | 49.471 | 49.9827 | 0.064 | 0.13765 | 2825.4663 | 2339.2403 | 730.1632 | 12
8579 | 9.9304 | 6.3183 | 6.3183 | 6.3183 | 6.3183 | 8901.7437 | 0.89911 | 0.89812 | 0.015334 | 19.8751 | 22 | 20.4513 | 22.4513 | 16.1587 | 20 | 17.2779 | 20 | 49.4615 | 50 | 0.17467 | 0.16543 | 2545.3152 | 4216.6617 | 1286.0102 | 12
8580 | 10.0078 | 10.8253 | 10.8253 | 10.8253 | 10.8253 | 8838.9438 | 0.89466 | 0.84399 | 0.021091 | 19.9193 | 22 | 20.464 | 22.464 | 16.1695 | 20 | 17.2871 | 20 | 49.4715 | 49.9914 | 0.066 | 0.1284 | 2922.3777 | 3438.8264 | 1033.7849 | 12
8581 | 10.2025 | 12.7002 | 12.7002 | 12.7002 | 12.7002 | 8813.2172 | 0.88072 | 0.80893 | 0.021523 | 19.899 | 22 | 20.428 | 22.428 | 16.1722 | 20 | 17.2895 | 20 | 49.367 | 49.9655 | 0.054 | 0.13889 | 2604.6619 | 1908.1804 | 594.8421 | 12
8582 | 10.2407 | 12.0638 | 12.0638 | 12.0638 | 12.0638 | 8846.83 | 0.86106 | 0.80564 | 0.016887 | 19.867 | 22 | 20.4233 | 22.4233 | 16.183 | 20 | 17.2985 | 20 | 49.2408 | 49.9483 | 0.052 | 0.15494 | 2500.0915 | 2847.2608 | 864.4985 | 12
8583 | 10.2075 | 7.7255 | 7.7255 | 7.7255 | 7.7255 | 9078.2843 | 0.8414 | 0.80236 | 0.0072586 | 19.8487 | 22 | 20.4145 | 22.4145 | 16.2009 | 20 | 17.3133 | 20 | 49.2317 | 49.9399 | 0.071333 | 0.16852 | 2336.2514 | 2905.7925 | 891.3013 | 12
8584 | 9.4021 | 3.1981 | 3.1981 | 3.1981 | 3.1981 | 9295.0835 | 0.80367 | 0.7902 | 0.00041974 | 19.8366 | 22 | 20.4264 | 22.4264 | 16.2215 | 20 | 17.3302 | 20 | 49.2657 | 49.9143 | 0.060667 | 0.16235 | 3299.7505 | 5191.2108 | 1537.8429 | 12
8585 | 8.4196 | 0.67384 | 0.67384 | 0.67384 | 0.67384 | 9911.1585 | 0.75514 | 0.76328 | 0 | 19.8461 | 22 | 20.4348 | 22.4348 | 16.2381 | 20 | 17.3439 | 20 | 49.1197 | 49.9313 | 0.094 | 0.24012 | 4518.7411 | 5894.6971 | 1758.262 | 12
8586 | 7.9382 | 0 | 0 | 0 | 0 | 9588.0652 | 0.70657 | 0.73633 | 0 | 19.8842 | 22 | 20.4422 | 22.4422 | 16.2642 | 20 | 17.3655 | 20 | 49.2419 | 49.9914 | 0.089333 | 0.11667 | 3454.0602 | 5805.5695 | 1714.3205 | 12
8587 | 7.3976 | 0 | 0 | 0 | 0 | 9124.7195 | 0.66339 | 0.73165 | 0 | 19.8603 | 22 | 20.4247 | 22.4247 | 16.2811 | 20 | 17.3796 | 20 | 49.2107 | 49.9741 | 0.056 | 0.20247 | 1936.9441 | 5261.512 | 1563.9734 | 12
8588 | 7.3133 | 0 | 0 | 0 | 0 | 8764.4613 | 0.62344 | 0.76405 | 0 | 19.8773 | 22 | 20.4104 | 22.4104 | 16.2907 | 20 | 17.3877 | 20 | 49.1288 | 49.9742 | 0.069333 | 0.25556 | 1796.0353 | 4333.1071 | 1313.3991 | 12
8589 | 7.3344 | 0 | 0 | 0 | 0 | 8507.8895 | 0.58351 | 0.79646 | 0 | 19.8753 | 22 | 20.4398 | 22.4398 | 16.2441 | 20 | 17.3544 | 20 | 49.3603 | 49.9657 | 0.078 | 0.16728 | 954.7808 | 3964.5476 | 1199.4312 | 12
8590 | 7.2858 | 0 | 0 | 0 | 0 | 8756.041 | 0.52343 | 0.77425 | 0 | 19.8084 | 22 | 20.429 | 22.429 | 16.175 | 20 | 17.2863 | 20 | 49.3613 | 49.9227 | 0.052 | 0.11605 | 1210.8289 | 2591.4142 | 785.8162 | 12
8591 | 7.5333 | 0 | 0 | 0 | 0 | 8905.116 | 0.51482 | 0.66102 | 0 | 19.7168 | 22 | 20.3583 | 22.3583 | 16.1302 | 20 | 17.2318 | 20 | 49.1824 | 49.8107 | 0.044667 | 0.052469 | 403.2714 | 1247.4144 | 381.7348 | 12
8592 | 8.0924 | 0 | 0 | 0 | 0 | 8432.0498 | 0.6608 | 0.75803 | 0 | 19.5856 | 22 | 20.2744 | 22.2744 | 16.0771 | 20 | 17.1836 | 20 | 48.9615 | 49.6647 | 0.022667 | 0.024691 | 1571.5319 | 408.7055 | 130.4711 | 12
8593 | 8.3154 | 0 | 0 | 0 | 0 | 7924.7935 | 0.62542 | 0.70007 | 0 | 19.4737 | 22 | 20.165 | 22.165 | 16.0503 | 20 | 17.1572 | 20 | 48.7838 | 49.5536 | 0.01 | 0.035185 | 3545.7274 | 509.7665 | 161.0683 | 12
8594 | 8.6359 | 0 | 0 | 0 | 0 | 7406.5325 | 0.58554 | 0.58886 | 0 | 19.3934 | 22 | 20.0455 | 22.0455 | 16.0304 | 20 | 17.1247 | 20 | 48.6278 | 49.3486 | 0.022667 | 0.011111 | 5037.4273 | 618.1285 | 186.4277 | 12
8595 | 8.71 | 0 | 0 | 0 | 0 | 7010.4883 | 0.54561 | 0.47764 | 0 | 19.2703 | 22 | 19.9131 | 22 | 16.0061 | 20 | 17.0882 | 20 | 48.3784 | 49.1362 | 0.01 | 0.01358 | 8689.0192 | 73.1426 | 26.6714 | 12
8596 | 8.2839 | 0 | 0 | 0 | 0 | 6816.4835 | 0.51168 | 0.40201 | 0 | 19.197 | 22 | 19.8495 | 22 | 16.0014 | 20 | 17.0995 | 20 | 48.1198 | 49.0099 | 0 | 0.004321 | 5584.0182 | 2528.2732 | 723.4411 | 12
8597 | 7.7077 | 0 | 0 | 0 | 0 | 6782.3875 | 0.4813 | 0.3857 | 0 | 19.2282 | 22 | 19.9055 | 22 | 16.0206 | 20 | 17.1496 | 20 | 48.1766 | 48.8927 | 0.012 | 0.0080247 | 4211.2638 | 5761.8355 | 1654.0971 | 12
8598 | 7.2357 | 0 | 0 | 0 | 0 | 6833.2305 | 0.45095 | 0.3694 | 0 | 19.3137 | 22 | 20.0252 | 22.0252 | 16.0223 | 20 | 17.1585 | 20 | 48.0879 | 49.1215 | 0.0053333 | 0.040123 | 3890.7563 | 6613.4404 | 1910.8799 | 12
8599 | 6.7772 | 0 | 0 | 0 | 0 | 6803.8567 | 0.40559 | 0.39164 | 0 | 19.6218 | 22 | 20.2415 | 22.2415 | 16.0325 | 20 | 17.1842 | 20 | 48.6057 | 49.3818 | 0.046667 | 0.087037 | 3897.447 | 11778.7606 | 3414.1743 | 12
8600 | 6.6006 | 0.032169 | 0.044923 | 0.047317 | 0.032169 | 7051.7087 | 0.3513 | 0.47812 | 9.9939e-07 | 19.7915 | 22 | 20.3711 | 22.3711 | 16.0298 | 20 | 17.1827 | 20 | 48.9644 | 49.7987 | 0.060667 | 0.19815 | 4311.5388 | 6054.0506 | 1815.2308 | 12
8601 | 7.2334 | 4.1527 | 5.6259 | 6.9359 | 4.1527 | 7477.56 | 0.29692 | 0.56459 | 0.016542 | 19.8274 | 22 | 20.4077 | 22.4077 | 15.9942 | 20 | 17.1543 | 20 | 49.3954 | 49.9741 | 0.053333 | 0.27284 | 4158.5758 | 3164.687 | 1000.9385 | 12
8602 | 7.5654 | 19.3844 | 41.4988 | 123.4292 | 19.3844 | 7912.5337 | 0.25516 | 0.62495 | 0.090404 | 19.8422 | 22 | 20.418 | 22.418 | 15.9446 | 20 | 17.1145 | 20 | 49.4603 | 49.9741 | 0.172 | 0.2358 | 2270.8539 | 3079.2088 | 978.1179 | 12
8603 | 7.7422 | 31.9092 | 34.4948 | 261.1867 | 31.9092 | 8165.8413 | 0.22087 | 0.64176 | 0.1649 | 19.8774 | 22 | 20.4364 | 22.4364 | 15.8974 | 20 | 17.0765 | 20 | 49.5277 | 50 | 0.192 | 0.35 | 2519.8124 | 3180.8308 | 1036.271 | 12
8604 | 7.8 | 39.7432 | 39.7432 | 189.402 | 44.6887 | 8293.8667 | 0.18667 | 0.65859 | 0.19294 | 19.8997 | 22 | 20.4176 | 22.4176 | 15.8479 | 20 | 17.0366 | 20 | 49.5252 | 50 | 0.092 | 0.13519 | 2066.8903 | 2727.8154 | 838.5914 | 12
8605 | 7.8 | 52.8363 | 52.8363 | 96.6703 | 67.1809 | 8221.7575 | 0.15945 | 0.63678 | 0.15373 | 19.8944 | 22 | 20.4074 | 22.4074 | 15.8147 | 20 | 17.0097 | 20 | 49.4522 | 49.9827 | 0.075333 | 0.1358 | 2688.4293 | 2820.8013 | 859.224 | 12
8606 | 7.6598 | 45.5976 | 45.5976 | 57.9052 | 53.4842 | 8084.0015 | 0.13638 | 0.55056 | 0.10285 | 19.864 | 22 | 20.4089 | 22.4089 | 15.84 | 20 | 17.0303 | 20 | 49.2834 | 49.9569 | 0.031333 | 0.12778 | 3040.7771 | 3019.7626 | 902.0981 | 12
8607 | 7.0497 | 29.311 | 29.311 | 30.1302 | 30.1757 | 8010.5908 | 0.1133 | 0.46435 | 0.049866 | 19.8394 | 22 | 20.4075 | 22.4075 | 15.8809 | 20 | 17.0636 | 20 | 49.3129 | 49.9484 | 0.044667 | 0.1284 | 2333.5683 | 4147.5972 | 1231.2318 | 12
8608 | 6.35 | 13.5717 | 13.5717 | 13.6273 | 13.6569 | 8050.9632 | 0.11527 | 0.40641 | 0.009878 | 19.8426 | 22 | 20.4171 | 22.4171 | 15.9396 | 20 | 17.1114 | 20 | 49.2334 | 49.9228 | 0.14867 | 0.25247 | 4275.0297 | 5704.2564 | 1718.295 | 12
8609 | 6.0383 | 3.0135 | 3.0135 | 3.0135 | 3.0135 | 8543.751 | 0.13215 | 0.39559 | 0 | 19.8486 | 22 | 20.4209 | 22.4209 | 15.9812 | 20 | 17.1452 | 20 | 49.0985 | 49.9314 | 0.086 | 0.12037 | 4586.5824 | 5129.5955 | 1513.8703 | 12
8610 | 6.3082 | 0 | 0 | 0 | 0 | 8718.6727 | 0.14909 | 0.38477 | 0 | 19.8779 | 22 | 20.4441 | 22.4441 | 16.0079 | 20 | 17.1669 | 20 | 49.2611 | 49.9914 | 0.064667 | 0.11852 | 3074.8166 | 4523.9849 | 1346.2337 | 12
8611 | 5.8471 | 0 | 0 | 0 | 0 | 8649.705 | 0.14654 | 0.3533 | 0 | 19.8596 | 22 | 20.413 | 22.413 | 16.014 | 20 | 17.172 | 20 | 49.1891 | 49.9828 | 0.064667 | 0.17963 | 1972.072 | 5612.094 | 1659.9527 | 12
8612 | 5.2847 | 0 | 0 | 0 | 0 | 8428.91 | 0.13228 | 0.28739 | 0 | 19.8749 | 22 | 20.4253 | 22.4253 | 15.9746 | 20 | 17.1398 | 20 | 49.1704 | 49.9742 | 0.158 | 0.26667 | 2028.1451 | 6013.1927 | 1813.2195 | 12
8613 | 5.1727 | 0 | 0 | 0 | 0 | 8195.8605 | 0.11802 | 0.22146 | 0 | 19.863 | 22 | 20.4383 | 22.4383 | 15.9139 | 20 | 17.091 | 20 | 49.3495 | 49.9571 | 0.068667 | 0.1216 | 1038.8418 | 3918.4822 | 1173.1332 | 12
8614 | 5.4356 | 0 | 0 | 0 | 0 | 8486.9027 | 0.10725 | 0.16503 | 0 | 19.8027 | 22 | 20.43 | 22.43 | 15.8679 | 20 | 17.0425 | 20 | 49.3614 | 49.94 | 0.062 | 0.13025 | 1193.8692 | 2796.3804 | 850.4131 | 12
8615 | 5.9817 | 0 | 0 | 0 | 0 | 8466.551 | 0.10652 | 0.1244 | 0 | 19.7364 | 22 | 20.3755 | 22.3755 | 15.8585 | 20 | 17.0225 | 20 | 49.1933 | 49.8279 | 0.038667 | 0.070988 | 692.5432 | 1764.6814 | 531.677 | 12
8616 | 6.4364 | 0 | 0 | 0 | 0 | 7825.4712 | 0.11653 | 0.070578 | 0 | 19.5911 | 22 | 20.2881 | 22.2881 | 15.8032 | 20 | 16.9739 | 20 | 48.9724 | 49.6732 | 0.018 | 0.012346 | 1768.4576 | 609.7407 | 183.7162 | 12
8617 | 6.0617 | 0 | 0 | 0 | 0 | 7339.8718 | 0.10131 | 0.060679 | 0 | 19.4352 | 22 | 20.1431 | 22.1431 | 15.7361 | 20 | 16.9074 | 20 | 48.7946 | 49.5363 | 0.0033333 | 0.019136 | 4307.8948 | 980.7801 | 289.2122 | 12
8618 | 5.7375 | 0 | 0 | 0 | 0 | 6966.0847 | 0.087124 | 0.052922 | 0 | 19.3216 | 22 | 20.0021 | 22.0021 | 15.6945 | 20 | 16.8541 | 20 | 48.6385 | 49.3314 | 0.014667 | 0.014198 | 6849.6814 | 1506.0655 | 437.7982 | 12
8619 | 5.569 | 0 | 0 | 0 | 0 | 6729.8472 | 0.072906 | 0.04517 | 0 | 19.2134 | 22 | 19.8773 | 22 | 15.6782 | 20 | 16.8249 | 20 | 48.389 | 49.1104 | 0.0046667 | 0.0030864 | 9910.8704 | 1493.5419 | 426.7784 | 12
8620 | 5.4797 | 0 | 0 | 0 | 0 | 6719.2113 | 0.065755 | 0.039836 | 0 | 19.1573 | 22 | 19.8209 | 22 | 15.6845 | 20 | 16.8499 | 20 | 48.2043 | 48.9843 | 0.00066667 | 0.008642 | 6073.7452 | 3531.7783 | 1011.6015 | 12
8621 | 5.6264 | 0 | 0 | 0 | 0 | 6955.88 | 0.062844 | 0.038556 | 0 | 19.2034 | 22 | 19.8786 | 22 | 15.6901 | 20 | 16.8928 | 20 | 48.3137 | 48.8765 | 0.0026667 | 0.0098765 | 4407.6053 | 5403.7129 | 1552.4079 | 12
8622 | 5.7753 | 0 | 0 | 0 | 0 | 7480.434 | 0.059907 | 0.037265 | 0 | 19.3143 | 22 | 20.0204 | 22.0204 | 15.6431 | 20 | 16.8668 | 20 | 48.1295 | 48.9476 | 0.0053333 | 0.024074 | 3836.4822 | 6127.9416 | 1761.1825 | 12
8623 | 5.7388 | 0 | 0 | 0 | 0 | 7731.7153 | 0.060115 | 0.037576 | 0 | 19.615 | 22 | 20.2306 | 22.2306 | 15.5952 | 20 | 16.8356 | 20 | 48.5628 | 49.4253 | 0.055333 | 0.08642 | 3771.4772 | 10063.2712 | 2934.2557 | 12
8624 | 5.6936 | 0.037025 | 0.072849 | 0.079395 | 0.037025 | 8254.3715 | 0.062177 | 0.04054 | 9.9939e-07 | 19.7699 | 22 | 20.3911 | 22.3911 | 15.5559 | 20 | 16.8042 | 20 | 48.9629 | 49.7317 | 0.062 | 0.13827 | 4031.4345 | 6722.8352 | 1989.9115 | 12
8625 | 5.7584 | 7.4189 | 12.4561 | 16.4729 | 7.4189 | 8736.0433 | 0.064278 | 0.043518 | 0.010088 | 19.8158 | 22 | 20.4074 | 22.4074 | 15.5224 | 20 | 16.7774 | 20 | 49.3429 | 49.9741 | 0.082 | 0.15864 | 3724.4065 | 4265.6177 | 1297.131 | 12
8626 | 5.9137 | 17.3512 | 20.3521 | 28.5818 | 17.3512 | 9132.0397 | 0.069922 | 0.049041 | 0.049425 | 19.8386 | 22 | 20.4114 | 22.4114 | 15.5062 | 20 | 16.7646 | 20 | 49.419 | 49.9741 | 0.08 | 0.25741 | 3611.5055 | 4151.8981 | 1268.5101 | 12
8627 | 6.3705 | 26.5246 | 26.6208 | 30.2721 | 26.5246 | 9373.5542 | 0.07765 | 0.058813 | 0.11148 | 19.8787 | 22 | 20.4397 | 22.4397 | 15.4937 | 20 | 16.7548 | 20 | 49.3454 | 50 | 0.076 | 0.23395 | 3441.1265 | 4041.1868 | 1228.4961 | 12
8628 | 6.8254 | 39.9729 | 39.9729 | 42.9717 | 40.1905 | 9485.4387 | 0.085364 | 0.068584 | 0.15199 | 19.8993 | 22 | 20.4315 | 22.4315 | 15.4717 | 20 | 16.7371 | 20 | 49.4206 | 50 | 0.058 | 0.15247 | 2975.5854 | 2965.9054 | 904.6735 | 12
8629 | 6.8413 | 51.0962 | 51.0962 | 82.3768 | 62.9764 | 9349.6192 | 0.093415 | 0.081824 | 0.13846 | 19.8972 | 22 | 20.408 | 22.408 | 15.45 | 20 | 16.7195 | 20 | 49.3775 | 49.9827 | 0.037333 | 0.13148 | 2774.3744 | 3040.3997 | 913.482 | 12
8630 | 6.8084 | 43.7222 | 43.7222 | 69.5603 | 61.0638 | 9223.7918 | 0.10168 | 0.10084 | 0.11577 | 19.8521 | 22 | 20.4074 | 22.4074 | 15.4428 | 20 | 16.7135 | 20 | 49.2198 | 49.9569 | 0.065333 | 0.12901 | 3336.5216 | 2972.3877 | 896.3068 | 12
8631 | 6.3777 | 26.8498 | 26.8498 | 43.6679 | 46.0249 | 9174.1575 | 0.10991 | 0.11986 | 0.06566 | 19.8181 | 22 | 20.41 | 22.41 | 15.4489 | 20 | 16.7182 | 20 | 49.2107 | 49.9484 | 0.057333 | 0.10988 | 2740.2538 | 4124.4483 | 1222.4389 | 12
8632 | 5.8357 | 12.6236 | 12.6236 | 26.3725 | 35.134 | 9346.064 | 0.12513 | 0.14655 | 0.011906 | 19.8233 | 22 | 20.4251 | 22.4251 | 15.4809 | 20 | 16.7442 | 20 | 49.171 | 49.9314 | 0.050667 | 0.13025 | 4114.245 | 5741.4417 | 1683.8695 | 12
8633 | 5.5758 | 2.947 | 2.947 | 6.7905 | 11.3008 | 9978.3183 | 0.14457 | 0.18601 | 0 | 19.8552 | 22 | 20.4399 | 22.4399 | 15.5248 | 20 | 16.7799 | 20 | 49.1093 | 49.9827 | 0.082 | 0.20556 | 4734.1933 | 5733.846 | 1706.1432 | 12
8634 | 4.9967 | 0 | 0 | 0 | 0 | 9928.815 | 0.164 | 0.22547 | 0 | 19.87 | 22 | 20.418 | 22.418 | 15.5547 | 20 | 16.8042 | 20 | 49.2207 | 49.9741 | 0.069333 | 0.22654 | 3294.804 | 6083.8806 | 1809.4864 | 12
8635 | 4.5059 | 0 | 0 | 0 | 0 | 9547.0192 | 0.19811 | 0.27711 | 0 | 19.8461 | 22 | 20.4316 | 22.4316 | 15.5758 | 20 | 16.8213 | 20 | 49.179 | 49.9742 | 0.096667 | 0.17593 | 2472.5743 | 6708.5888 | 1978.6656 | 12
8636 | 4.0516 | 0 | 0 | 0 | 0 | 8956.2502 | 0.24107 | 0.3491 | 0 | 19.867 | 22 | 20.4101 | 22.4101 | 15.558 | 20 | 16.8066 | 20 | 49.1079 | 49.9484 | 0.16333 | 0.14691 | 2262.7201 | 5764.543 | 1716.512 | 12
8637 | 4.0633 | 0 | 0 | 0 | 0 | 8637.759 | 0.28405 | 0.42108 | 0 | 19.8549 | 22 | 20.4324 | 22.4324 | 15.5196 | 20 | 16.775 | 20 | 49.3402 | 49.9573 | 0.1 | 0.14506 | 1134.0482 | 4469.4679 | 1343.5758 | 12
8638 | 4.4569 | 0 | 0 | 0 | 0 | 9076.7738 | 0.35586 | 0.51967 | 0 | 19.8019 | 22 | 20.4395 | 22.4395 | 15.4869 | 20 | 16.738 | 20 | 49.3842 | 49.9316 | 0.062667 | 0.14198 | 1202.5904 | 3168.2569 | 959.2094 | 12
8639 | 4.7413 | 0 | 0 | 0 | 0 | 9068.1627 | 0.4546 | 0.66258 | 0 | 19.685 | 22 | 20.3397 | 22.3397 | 15.4273 | 20 | 16.6688 | 20 | 49.2159 | 49.8022 | 0.046667 | 0.052469 | 919.5828 | 1233.2278 | 377.742 | 12
8640 | 4.7726 | 0 | 0 | 0 | 0 | 8352.9355 | 0.54697 | 0.83658 | 0 | 19.5386 | 22 | 20.2508 | 22.2508 | 15.3682 | 20 | 16.619 | 20 | 49.0055 | 49.639 | 0.015333 | 0.032716 | 2232.6253 | 1765.7759 | 515.9946 | 12
8641 | 5.1162 | 0 | 0 | 0 | 0 | 7722.9033 | 0.61324 | 0.92272 | 0 | 19.3729 | 22 | 20.104 | 22.104 | 15.3071 | 20 | 16.5637 | 20 | 48.7536 | 49.5452 | 0.01 | 0.016049 | 4853.4165 | 50.7078 | 25.3422 | 12
8642 | 5.616 | 0 | 0 | 0 | 0 | 7279.7825 | 0.69039 | 0.94132 | 0 | 19.2495 | 22 | 19.9594 | 22 | 15.2738 | 20 | 16.5178 | 20 | 48.5977 | 49.3403 | 0.0066667 | 0.0098765 | 7277.3148 | 351.5311 | 107.0214 | 12
8643 | 6.1159 | 0 | 0 | 0 | 0 | 7062.4055 | 0.76756 | 0.95993 | 0 | 19.1464 | 22 | 19.8332 | 22 | 15.2673 | 20 | 16.4963 | 20 | 48.3485 | 49.1279 | 0.0046667 | 0.0049383 | 9390.6701 | 621.6249 | 179.6437 | 12
8644 | 6.6788 | 0 | 0 | 0 | 0 | 7108.3368 | 0.81803 | 0.96847 | 0 | 19.0747 | 22 | 19.7738 | 22 | 15.2575 | 20 | 16.5131 | 20 | 48.0902 | 48.9253 | 0 | 0.00061728 | 5782.5285 | 1483.3741 | 422.7627 | 12
8645 | 6.7993 | 0 | 0 | 0 | 0 | 7434.8062 | 0.85248 | 0.96028 | 0 | 19.104 | 22 | 19.8127 | 22 | 15.2329 | 20 | 16.52 | 20 | 48.1472 | 48.8346 | 0.012 | 0.0018519 | 3789.8821 | 4487.012 | 1291.3985 | 12
8646 | 7.0137 | 0 | 0 | 0 | 0 | 8093.99 | 0.88693 | 0.95208 | 0 | 19.2633 | 22 | 19.999 | 22 | 15.2295 | 20 | 16.5266 | 20 | 48.0483 | 48.9733 | 0.008 | 0.037654 | 3807.1447 | 7171.3095 | 2065.8357 | 12
8647 | 7.0639 | 0 | 0 | 0 | 0 | 8466.763 | 0.90308 | 0.95082 | 0 | 19.5986 | 22 | 20.2261 | 22.2261 | 15.241 | 20 | 16.5529 | 20 | 48.5811 | 49.3831 | 0.034667 | 0.092593 | 3670.9735 | 10024.2261 | 2920.0449 | 12
8648 | 7.4436 | 0.0029931 | 0.0029931 | 0.0029931 | 0.0029931 | 9036.7913 | 0.90826 | 0.96113 | 0 | 19.7739 | 22 | 20.3686 | 22.3686 | 15.2587 | 20 | 16.568 | 20 | 49.105 | 49.6642 | 0.070667 | 0.13765 | 3364.5531 | 5789.4345 | 1728.4277 | 12
8649 | 7.8441 | 1.5158 | 1.5158 | 1.5158 | 1.5158 | 9343.677 | 0.91349 | 0.97145 | 0.0030681 | 19.8206 | 22 | 20.4169 | 22.4169 | 15.2873 | 20 | 16.5917 | 20 | 49.0855 | 49.9914 | 0.25467 | 0.16481 | 3212.3598 | 4357.7558 | 1354.0931 | 12
8650 | 7.9089 | 6.8029 | 6.8031 | 6.8034 | 6.803 | 9603.2548 | 0.91375 | 0.97744 | 0.017572 | 19.84 | 22 | 20.4157 | 22.4157 | 15.2924 | 20 | 16.5962 | 20 | 49.3906 | 50 | 0.093333 | 0.20988 | 2719.0549 | 4144.0421 | 1265.123 | 12
8651 | 7.7742 | 18.3808 | 18.3818 | 18.6116 | 18.3808 | 9798.0523 | 0.91106 | 0.97621 | 0.039796 | 19.8992 | 22 | 20.4384 | 22.4384 | 15.3056 | 20 | 16.6072 | 20 | 49.4031 | 50 | 0.12733 | 0.26358 | 3675.4042 | 5387.2975 | 1629.3497 | 12
8652 | 7.8332 | 19.3925 | 19.3925 | 19.5292 | 19.3935 | 9850.1768 | 0.90835 | 0.97501 | 0.039365 | 19.9091 | 22 | 20.4343 | 22.4343 | 15.3105 | 20 | 16.6113 | 20 | 49.504 | 49.9741 | 0.061333 | 0.21049 | 3591.5703 | 3427.8761 | 1048.5724 | 12
8653 | 8.4982 | 16.034 | 16.034 | 16.034 | 16.034 | 9691.6182 | 0.89599 | 0.97422 | 0.038812 | 19.8977 | 22 | 20.4119 | 22.4119 | 15.339 | 20 | 16.6344 | 20 | 49.4096 | 49.9568 | 0.086 | 0.089506 | 3261.7881 | 2245.4081 | 687.6288 | 12
8654 | 9.1996 | 12.1879 | 12.1879 | 12.1879 | 12.1879 | 9583.099 | 0.8778 | 0.97415 | 0.027727 | 19.8635 | 22 | 20.4195 | 22.4195 | 15.3742 | 20 | 16.6628 | 20 | 49.3046 | 49.9311 | 0.148 | 0.1321 | 2525.9644 | 2551.7165 | 796.086 | 12
8655 | 9.3944 | 9.0171 | 9.0171 | 9.0171 | 9.0171 | 9555.119 | 0.85958 | 0.97408 | 0.01165 | 19.828 | 22 | 20.4087 | 22.4087 | 15.3932 | 20 | 16.6779 | 20 | 49.2736 | 49.9226 | 0.074 | 0.13704 | 1908.9375 | 2898.6892 | 882.6801 | 12
8656 | 8.79 | 4.294 | 4.294 | 4.294 | 4.294 | 9742.4377 | 0.82182 | 0.97273 | 0.0010793 | 19.8238 | 22 | 20.4099 | 22.4099 | 15.4045 | 20 | 16.6868 | 20 | 49.3069 | 49.9143 | 0.12067 | 0.15741 | 3238.1381 | 5010.0846 | 1498.5703 | 12
8657 | 8.9763 | 0.70683 | 0.70683 | 0.70683 | 0.70683 | 10512.5645 | 0.77231 | 0.96924 | 0 | 19.8379 | 22 | 20.4161 | 22.4161 | 15.4275 | 20 | 16.7052 | 20 | 49.1822 | 49.9316 | 0.13133 | 0.22963 | 4557.3763 | 3521.5192 | 1089.8583 | 12
8658 | 9.5762 | 0 | 0 | 0 | 0 | 10458.0562 | 0.72285 | 0.96575 | 0 | 19.866 | 22 | 20.4428 | 22.4428 | 15.4903 | 20 | 16.7562 | 20 | 49.3978 | 49.9827 | 0.06 | 0.23086 | 2034.8492 | 3660.109 | 1124.3212 | 12
8659 | 10.0075 | 0 | 0 | 0 | 0 | 9986.6505 | 0.6891 | 0.95563 | 0 | 19.8736 | 22 | 20.4636 | 22.4636 | 15.5603 | 20 | 16.813 | 20 | 49.2617 | 49.9741 | 0.090667 | 0.14877 | 1356.0593 | 3436.2422 | 1038.8375 | 12
8660 | 10.3477 | 0 | 0 | 0 | 0 | 9335.9402 | 0.66491 | 0.93445 | 0 | 19.8732 | 22 | 20.4227 | 22.4227 | 15.6002 | 20 | 16.8493 | 20 | 49.2425 | 49.9569 | 0.10133 | 0.15432 | 1203.0937 | 2454.4262 | 765.7458 | 12
8661 | 10.6177 | 0 | 0 | 0 | 0 | 8995.2787 | 0.64069 | 0.91327 | 0 | 19.8603 | 22 | 20.4245 | 22.4245 | 15.5831 | 20 | 16.8334 | 20 | 49.371 | 49.9657 | 0.186 | 0.13951 | 846.5741 | 3158.5448 | 985.265 | 12
8662 | 9.4042 | 0 | 0 | 0 | 0 | 9368.884 | 0.61173 | 0.8924 | 0 | 19.8249 | 22 | 20.4263 | 22.4263 | 15.6107 | 20 | 16.8479 | 20 | 49.3507 | 49.9227 | 0.06 | 0.2037 | 854.7103 | 5589.3438 | 1657.5795 | 12
8663 | 8.0427 | 0 | 0 | 0 | 0 | 9289.8455 | 0.55849 | 0.87209 | 0 | 19.7565 | 22 | 20.3753 | 22.3753 | 15.6681 | 20 | 16.8854 | 20 | 49.2145 | 49.802 | 0.031333 | 0.071605 | 1658.2062 | 4971.9902 | 1442.4432 | 12
8664 | 7.6125 | 0 | 0 | 0 | 0 | 8513.3972 | 0.42433 | 0.75697 | 0 | 19.6705 | 22 | 20.3157 | 22.3157 | 15.7195 | 20 | 16.9218 | 20 | 49.0041 | 49.6389 | 0.022667 | 0.033333 | 3660.6197 | 2828.2329 | 819.6806 | 12
8665 | 7.3126 | 0 | 0 | 0 | 0 | 7904.9105 | 0.37264 | 0.70387 | 0 | 19.59 | 22 | 20.2411 | 22.2411 | 15.7674 | 20 | 16.9609 | 20 | 48.8261 | 49.4849 | 0.013333 | 0.015432 | 4387.116 | 4039.3543 | 1159.3104 | 12
8666 | 7.0751 | 0 | 0 | 0 | 0 | 7467.4902 | 0.34565 | 0.66893 | 0 | 19.5279 | 22 | 20.1428 | 22.1428 | 15.8122 | 20 | 16.9847 | 20 | 48.7871 | 49.2803 | 0.01 | 0.016667 | 7271.2173 | 2594.7204 | 749.7412 | 12
8667 | 6.6942 | 0 | 0 | 0 | 0 | 7234.198 | 0.31863 | 0.634 | 0 | 19.3685 | 22 | 20.0125 | 22.0125 | 15.7558 | 20 | 16.9068 | 20 | 48.5366 | 49.0683 | 0.0066667 | 0.0055556 | 7297.2928 | 580.7208 | 168.5666 | 12
8668 | 6.2909 | 0 | 0 | 0 | 0 | 7174.8088 | 0.30526 | 0.56662 | 0 | 19.281 | 22 | 19.9499 | 22 | 15.6735 | 20 | 16.8474 | 20 | 48.3514 | 49.045 | 0.013333 | 0.016667 | 5261.484 | 2917.1165 | 845.1026 | 12
8669 | 6.1377 | 0 | 0 | 0 | 0 | 7422.232 | 0.30012 | 0.44514 | 0 | 19.3469 | 22 | 19.936 | 22 | 15.6398 | 20 | 16.819 | 20 | 48.2686 | 49.0887 | 0.017333 | 0.031481 | 4768.7105 | 4708.9125 | 1363.4499 | 12
8670 | 6.0377 | 0 | 0 | 0 | 0 | 7982.9087 | 0.29499 | 0.32366 | 0 | 19.5864 | 22 | 19.9949 | 22 | 15.6108 | 20 | 16.85 | 20 | 49.1269 | 48.9978 | 0.062667 | 0.038889 | 4506.8587 | 8260.4582 | 2402.6584 | 12
8671 | 5.8789 | 0 | 0 | 0 | 0 | 8270.2678 | 0.30467 | 0.25647 | 0 | 19.7551 | 22 | 20.1728 | 22.1728 | 15.5837 | 20 | 16.8313 | 20 | 49.2944 | 49.3985 | 0.17533 | 0.089506 | 3547.3249 | 7963.2882 | 2353.8052 | 12
8672 | 5.9257 | 0 | 0 | 0 | 0 | 8815.7823 | 0.32323 | 0.27974 | 0 | 19.8279 | 22 | 20.2573 | 22.2573 | 15.5455 | 20 | 16.7994 | 20 | 49.6109 | 49.4843 | 0.098 | 0.085802 | 4808.3182 | 4923.1473 | 1464.5797 | 12
8673 | 6.7844 | 3.2721 | 3.2721 | 3.2721 | 3.2721 | 9178.3748 | 0.34181 | 0.303 | 0.0070067 | 19.8553 | 22 | 20.3258 | 22.3258 | 15.5032 | 20 | 16.7637 | 20 | 49.5166 | 49.7713 | 0.24733 | 0.11358 | 4117.3573 | 3723.2749 | 1158.0769 | 12
8674 | 7.4854 | 11.5991 | 21.5928 | 57.6151 | 11.5991 | 9394.7275 | 0.3441 | 0.3325 | 0.072437 | 19.8762 | 22 | 20.3809 | 22.3809 | 15.4755 | 20 | 16.7398 | 20 | 49.7052 | 49.8215 | 0.14667 | 0.093827 | 3474.9183 | 3491.9827 | 1065.2479 | 12
8675 | 7.5956 | 36.5783 | 38.6379 | 286.3758 | 36.5783 | 9597.6907 | 0.3366 | 0.3724 | 0.1697 | 19.8689 | 22 | 20.3767 | 22.3767 | 15.4518 | 20 | 16.7191 | 20 | 49.6425 | 49.7878 | 0.146 | 0.08642 | 2328.0059 | 1903.9543 | 602.7113 | 12
8676 | 7.9134 | 48.1724 | 48.1724 | 207.002 | 50.6531 | 9624.4163 | 0.32913 | 0.41231 | 0.21714 | 19.8843 | 22 | 20.4013 | 22.4013 | 15.4246 | 20 | 16.6992 | 20 | 49.6227 | 49.8628 | 0.085333 | 0.10802 | 2366.1635 | 3037.3212 | 921.8203 | 12
8677 | 8.1295 | 49.3602 | 49.3602 | 231.3271 | 118.1914 | 9570.1783 | 0.30344 | 0.4499 | 0.23805 | 19.9106 | 22 | 20.4048 | 22.4048 | 15.4113 | 20 | 16.6834 | 20 | 49.7671 | 49.8203 | 0.236 | 0.092593 | 2115.4565 | 2410.4327 | 771.7685 | 12
8678 | 7.9328 | 41.9275 | 41.9275 | 176.3864 | 127.3943 | 9511.289 | 0.26677 | 0.48365 | 0.13019 | 19.9429 | 22 | 20.4254 | 22.4254 | 15.4575 | 20 | 16.7159 | 20 | 49.7882 | 49.829 | 0.12267 | 0.083333 | 1611.052 | 3789.34 | 1136.8045 | 12
8679 | 7.4224 | 32.539 | 32.539 | 39.5641 | 40.0154 | 9480.6712 | 0.23014 | 0.5174 | 0.048692 | 19.9383 | 22 | 20.4103 | 22.4103 | 15.5169 | 20 | 16.7597 | 20 | 49.7249 | 49.8196 | 0.086667 | 0.095679 | 2414.2163 | 3908.0947 | 1162.7899 | 12
8680 | 7.0713 | 15.46 | 15.46 | 16.3963 | 16.9022 | 9673.8905 | 0.24593 | 0.53874 | 0.0085408 | 19.9388 | 22 | 20.406 | 22.406 | 15.5897 | 20 | 16.8152 | 20 | 49.6619 | 49.8202 | 0.18533 | 0.12716 | 3973.6358 | 4236.7466 | 1283.9532 | 12
8681 | 6.7474 | 3.2476 | 3.2476 | 3.2794 | 3.3166 | 10340.9402 | 0.29312 | 0.5394 | 0 | 19.9382 | 22 | 20.417 | 22.417 | 15.6664 | 20 | 16.8861 | 20 | 49.7685 | 49.8207 | 0.11267 | 0.20741 | 4328.0975 | 5145.1085 | 1547.9991 | 12
8682 | 6.5947 | 0.048062 | 0.048062 | 0.048062 | 0.048062 | 10222.8072 | 0.34032 | 0.54005 | 0 | 19.9297 | 22 | 20.4337 | 22.4337 | 15.7485 | 20 | 16.9529 | 20 | 49.84 | 49.8214 | 0.14733 | 0.15062 | 4119.2029 | 5279.4044 | 1580.6653 | 12
8683 | 6.4165 | 0 | 0 | 0 | 0 | 9746.286 | 0.36973 | 0.52504 | 0 | 19.9214 | 22 | 20.4236 | 22.4236 | 15.7917 | 20 | 16.9857 | 20 | 49.7979 | 49.9319 | 0.12733 | 0.14753 | 2046.9722 | 4721.6023 | 1418.543 | 12
8684 | 6.308 | 0 | 0 | 0 | 0 | 9156.0827 | 0.38839 | 0.48394 | 0 | 19.9251 | 22 | 20.4095 | 22.4095 | 15.7744 | 20 | 16.9705 | 20 | 49.8085 | 49.9149 | 0.13 | 0.12037 | 1331.3935 | 4335.344 | 1300.1389 | 12
8685 | 5.9289 | 0 | 0 | 0 | 0 | 8775.7203 | 0.40716 | 0.44283 | 0 | 19.9341 | 22 | 20.4277 | 22.4277 | 15.7511 | 20 | 16.9584 | 20 | 49.7772 | 49.8894 | 0.114 | 0.33086 | 1317.4451 | 5970.7367 | 1804.5333 | 12
8686 | 5.5146 | 0 | 0 | 0 | 0 | 9256.9433 | 0.40398 | 0.39207 | 0 | 19.9379 | 22 | 20.4357 | 22.4357 | 15.7196 | 20 | 16.9236 | 20 | 49.7449 | 49.8641 | 0.05 | 0.11358 | 880.5137 | 5041.683 | 1481.2667 | 12
8687 | 5.2147 | 0 | 0 | 0 | 0 | 9215.0963 | 0.37058 | 0.32522 | 0 | 19.825 | 22 | 20.4079 | 22.4079 | 15.6956 | 20 | 16.8859 | 20 | 49.6483 | 49.7524 | 0.05 | 0.080247 | 1133.4112 | 3045.8873 | 902.0626 | 12
8688 | 5.1973 | 0 | 0 | 0 | 0 | 8525.8937 | 0.31855 | 0.22973 | 0 | 19.6786 | 22 | 20.318 | 22.318 | 15.669 | 20 | 16.8523 | 20 | 49.4028 | 49.6585 | 0.0073333 | 0.058642 | 2492.3314 | 1552.0912 | 460.8114 | 12
8689 | 5.1672 | 0 | 0 | 0 | 0 | 7990.6758 | 0.32211 | 0.1857 | 0 | 19.5331 | 22 | 20.2279 | 22.2279 | 15.6455 | 20 | 16.8199 | 20 | 49.1802 | 49.4789 | 0.0053333 | 0.04321 | 5733.8466 | 1791.3556 | 522.4459 | 12
8690 | 5.3979 | 0 | 0 | 0 | 0 | 7529.1875 | 0.3227 | 0.14158 | 0 | 19.3543 | 22 | 20.0938 | 22.0938 | 15.6024 | 20 | 16.7724 | 20 | 48.9271 | 49.3432 | 0.0073333 | 0.046914 | 7999.3916 | 186.6973 | 68.316 | 12
8691 | 5.7143 | 0 | 0 | 0 | 0 | 7302.068 | 0.32327 | 0.097455 | 0 | 19.1939 | 22 | 19.9618 | 22 | 15.5522 | 20 | 16.7327 | 20 | 48.6757 | 49.1568 | 0.0053333 | 0.017901 | 8197.5932 | 292.8014 | 90.0156 | 12
8692 | 5.3971 | 0 | 0 | 0 | 0 | 7319.499 | 0.31199 | 0.09135 | 0 | 19.0907 | 22 | 19.8989 | 22 | 15.5051 | 20 | 16.7093 | 20 | 48.4259 | 49.0399 | 0.00066667 | 0.018519 | 5920.3971 | 2695.0253 | 774.5917 | 12
8693 | 4.9421 | 0 | 0 | 0 | 0 | 7507.0723 | 0.29363 | 0.14856 | 0 | 19.191 | 22 | 19.9503 | 22 | 15.474 | 20 | 16.6815 | 20 | 48.2164 | 48.9994 | 0.0013333 | 0.019753 | 4517.1697 | 7061.4811 | 2020.0142 | 12
8694 | 4.8565 | 0 | 0 | 0 | 0 | 8134.5247 | 0.27528 | 0.20576 | 0 | 19.4526 | 22 | 20.0756 | 22.0756 | 15.4421 | 20 | 16.6775 | 20 | 48.5674 | 49.0181 | 0.04 | 0.033333 | 3939.3247 | 8562.018 | 2473.8024 | 12
8695 | 4.7229 | 0 | 0 | 0 | 0 | 8440.177 | 0.24548 | 0.24302 | 0 | 19.7267 | 22 | 20.2567 | 22.2567 | 15.4287 | 20 | 16.689 | 20 | 49.2538 | 49.2415 | 0.13867 | 0.18148 | 3469.1088 | 10620.1403 | 3126.9364 | 12
8696 | 4.338 | 0.077609 | 0.077609 | 0.077609 | 0.077609 | 8897.0515 | 0.20887 | 0.24705 | 3.9976e-06 | 19.8784 | 22 | 20.3907 | 22.3907 | 15.4255 | 20 | 16.6873 | 20 | 49.6427 | 49.8636 | 0.232 | 0.1858 | 4827.9664 | 7749.9824 | 2339.3037 | 12
8697 | 4.5851 | 5.2217 | 16.3794 | 25.0404 | 5.2217 | 9089.268 | 0.17225 | 0.25106 | 0.013 | 19.9255 | 22 | 20.412 | 22.412 | 15.384 | 20 | 16.6541 | 20 | 49.8604 | 49.9654 | 0.20667 | 0.12716 | 4830.7591 | 4027.9197 | 1239.9325 | 12
8698 | 5.145 | 17.8462 | 47.7036 | 147.8876 | 17.8462 | 9045.5042 | 0.16632 | 0.28647 | 0.087357 | 19.8969 | 22 | 20.4219 | 22.4219 | 15.3311 | 20 | 16.6113 | 20 | 49.7965 | 49.9137 | 0.10667 | 0.1858 | 3249.7523 | 2478.2004 | 777.9204 | 12
8699 | 5.6504 | 28.77 | 31.068 | 109.6836 | 28.77 | 9317.308 | 0.17875 | 0.37424 | 0.18131 | 19.8875 | 22 | 20.4187 | 22.4187 | 15.3006 | 20 | 16.5866 | 20 | 49.6794 | 49.9053 | 0.17067 | 0.16111 | 2539.2677 | 3256.1024 | 1007.5817 | 12
8700 | 6.7978 | 48.5613 | 48.5613 | 103.8082 | 52.4805 | 9529.252 | 0.19116 | 0.46197 | 0.23366 | 19.9223 | 22 | 20.5549 | 22.5549 | 15.2679 | 20 | 16.56 | 20 | 49.8298 | 49.9054 | 0.13333 | 0.088272 | 2705.1753 | 3918.7833 | 1179.8092 | 12
8701 | 7.1296 | 51.2414 | 51.2414 | 275.2402 | 131.2156 | 9477.962 | 0.19919 | 0.50857 | 0.25485 | 19.8862 | 22 | 20.4104 | 22.4104 | 15.2183 | 20 | 16.5194 | 20 | 49.7878 | 49.9314 | 0.12733 | 0.24136 | 1932.1308 | 813.2795 | 324.1362 | 12
8702 | 6.395 | 47.0779 | 47.0779 | 445.815 | 331.3693 | 9331.3213 | 0.20453 | 0.48652 | 0.22008 | 19.8474 | 22 | 20.4158 | 22.4158 | 15.2169 | 20 | 16.5181 | 20 | 49.6922 | 49.9231 | 0.073333 | 0.21481 | 1674.3034 | 1142.2855 | 398.0867 | 12
8703 | 5.7913 | 30.6638 | 30.6638 | 499.9354 | 557.9796 | 9371.843 | 0.20987 | 0.46447 | 0.11775 | 19.8391 | 22 | 20.4077 | 22.4077 | 15.269 | 20 | 16.5602 | 20 | 49.5542 | 49.9059 | 0.054 | 0.15617 | 2076.3088 | 1654.6774 | 525.9254 | 12
8704 | 5.2312 | 13.0974 | 13.0974 | 205.7358 | 313.222 | 9515.147 | 0.22685 | 0.45525 | 0.021263 | 19.8326 | 22 | 20.4241 | 22.4241 | 15.3172 | 20 | 16.5993 | 20 | 49.4599 | 49.8891 | 0.062667 | 0.10802 | 1797.0265 | 4224.2018 | 1249.1179 | 12
8705 | 5.0453 | 2.8533 | 2.8533 | 18.7472 | 37.2368 | 10149.7458 | 0.25079 | 0.46732 | 0 | 19.8494 | 22 | 20.4248 | 22.4248 | 15.4203 | 20 | 16.6832 | 20 | 49.3769 | 49.8724 | 0.13733 | 0.1142 | 4237.1999 | 4614.5321 | 1377.3372 | 12
8706 | 4.7281 | 0.049021 | 0.049021 | 0.049021 | 0.049021 | 10091.5917 | 0.27475 | 0.47941 | 0 | 19.8677 | 22 | 20.4415 | 22.4415 | 15.5163 | 20 | 16.7614 | 20 | 49.4936 | 49.9228 | 0.091333 | 0.11173 | 4703.662 | 5046.6302 | 1497.4982 | 12
8707 | 4.4403 | 0 | 0 | 0 | 0 | 9662.208 | 0.29951 | 0.4784 | 0 | 19.858 | 22 | 20.4238 | 22.4238 | 15.5871 | 20 | 16.8191 | 20 | 49.4107 | 49.8972 | 0.086 | 0.12963 | 2980.9725 | 5486.2518 | 1617.2656 | 12
8708 | 4.1341 | 0 | 0 | 0 | 0 | 9091.7645 | 0.32487 | 0.45557 | 0 | 19.8914 | 22 | 20.4253 | 22.4253 | 15.6818 | 20 | 16.8962 | 20 | 49.434 | 49.9057 | 0.066 | 0.13519 | 1723.4916 | 7319.1101 | 2139.163 | 12
8709 | 4 | 0 | 0 | 0 | 0 | 8755.9718 | 0.35019 | 0.43275 | 0 | 19.9346 | 22 | 20.4195 | 22.4195 | 15.6894 | 20 | 16.9023 | 20 | 49.4143 | 49.9225 | 0.085333 | 0.22716 | 918.8818 | 5573.7704 | 1665.6746 | 12
8710 | 4 | 0 | 0 | 0 | 0 | 9182.0588 | 0.38275 | 0.46577 | 0 | 19.9783 | 22 | 20.419 | 22.419 | 15.6528 | 20 | 16.8723 | 20 | 49.581 | 49.9055 | 0.12733 | 0.12654 | 653.6847 | 5095.2947 | 1520.7507 | 12
8711 | 3.8216 | 0 | 0 | 0 | 0 | 9203.6435 | 0.41899 | 0.59178 | 0 | 19.937 | 22 | 20.366 | 22.366 | 15.5989 | 20 | 16.828 | 20 | 49.4757 | 49.8282 | 0.071333 | 0.14321 | 674.3168 | 3583.6886 | 1073.7186 | 12
8712 | 3.7536 | 0 | 0 | 0 | 0 | 8479.1265 | 0.44243 | 0.69989 | 0 | 19.8124 | 22 | 20.2553 | 22.2553 | 15.5456 | 20 | 16.7781 | 20 | 49.3491 | 49.742 | 0.042667 | 0.072222 | 1767.735 | 1776.081 | 538.0277 | 12
8713 | 3.7604 | 0 | 0 | 0 | 0 | 7924.65 | 0.46907 | 0.76737 | 0 | 19.6417 | 22 | 20.1083 | 22.1083 | 15.4896 | 20 | 16.7123 | 20 | 49.2224 | 49.5705 | 0.019333 | 0.026543 | 4157.3388 | 723.6164 | 221.0953 | 12
8714 | 3.1463 | 0 | 0 | 0 | 0 | 7462.4388 | 0.50068 | 0.80934 | 0 | 19.4667 | 22 | 19.9496 | 22 | 15.4435 | 20 | 16.654 | 20 | 48.9797 | 49.3655 | 0.0066667 | 0.011728 | 9156.0635 | 2519.7454 | 721.6451 | 12
8715 | 2.8241 | 0 | 0 | 0 | 0 | 7166.6405 | 0.53235 | 0.85131 | 0 | 19.2877 | 22 | 19.8217 | 22 | 15.406 | 20 | 16.6057 | 20 | 48.728 | 49.1959 | 0.008 | 0.01358 | 10412.0101 | 1550.1331 | 447.7149 | 12
8716 | 3.1551 | 0 | 0 | 0 | 0 | 7161.4825 | 0.57108 | 0.88753 | 0 | 19.157 | 22 | 19.7174 | 22 | 15.3566 | 20 | 16.5636 | 20 | 48.4671 | 49.0015 | 0 | 0.0092593 | 6873.0406 | 1095.5907 | 314.6747 | 12
8717 | 3.1781 | 0 | 0 | 0 | 0 | 7400.0252 | 0.61405 | 0.91417 | 0 | 19.1432 | 22 | 19.7203 | 22 | 15.3128 | 20 | 16.5673 | 20 | 48.4879 | 48.8509 | 0.01 | 0.0061728 | 4464.1055 | 5508.8699 | 1579.2748 | 12
8718 | 3.2106 | 0 | 0 | 0 | 0 | 7951.9712 | 0.65702 | 0.94082 | 0 | 19.3164 | 22 | 19.9705 | 22 | 15.2736 | 20 | 16.5537 | 20 | 48.5339 | 49.4036 | 0.0053333 | 0.041358 | 4446.9632 | 9303.8356 | 2691.5309 | 12
8719 | 3.4799 | 0 | 0 | 0 | 0 | 8244.4815 | 0.69703 | 0.95909 | 0 | 19.5826 | 22 | 20.2208 | 22.2208 | 15.1927 | 20 | 16.4879 | 20 | 49.1674 | 49.451 | 0.056667 | 0.17099 | 4500.3288 | 9102.8814 | 2668.3142 | 12
8720 | 3.8283 | 0.51103 | 0.51103 | 0.51103 | 0.51103 | 8807.93 | 0.73526 | 0.9634 | 2.9982e-06 | 19.7218 | 22 | 20.3588 | 22.3588 | 15.1266 | 20 | 16.4335 | 20 | 49.2858 | 49.7638 | 0.144 | 0.29321 | 4266.6746 | 6361.9073 | 1930.4055 | 12
8721 | 4.8506 | 9.0815 | 29.3983 | 45.0106 | 9.0815 | 9068.5037 | 0.7735 | 0.96769 | 0.034104 | 19.7936 | 22 | 20.4182 | 22.4182 | 15.1048 | 20 | 16.4153 | 20 | 49.4641 | 49.9827 | 0.05 | 0.16049 | 3779.5919 | 3668.7691 | 1115.2458 | 12
8722 | 5.6449 | 26.41 | 65.2089 | 190.9892 | 26.41 | 9137.5255 | 0.79788 | 0.97044 | 0.10749 | 19.8349 | 22 | 20.4155 | 22.4155 | 15.0682 | 20 | 16.3855 | 20 | 49.4307 | 49.9741 | 0.043333 | 0.21667 | 2739.626 | 2491.1987 | 777.1128 | 12
8723 | 6.1163 | 44.0506 | 47.1774 | 165.0225 | 44.0506 | 9169.3157 | 0.81398 | 0.97061 | 0.16675 | 19.8815 | 22 | 20.4514 | 22.4514 | 15.0346 | 20 | 16.3582 | 20 | 49.3779 | 50 | 0.055333 | 0.21173 | 1793.5118 | 4001.5887 | 1208.7475 | 12
8724 | 6.2575 | 57.8844 | 57.8844 | 107.2525 | 60.3931 | 9186.4917 | 0.83012 | 0.97079 | 0.15772 | 19.8989 | 22 | 20.423 | 22.423 | 15.0197 | 20 | 16.3463 | 20 | 49.4826 | 50 | 0.078667 | 0.13951 | 2931.6799 | 2905.3403 | 889.8241 | 12
8725 | 6.2556 | 49.3772 | 49.3772 | 77.2844 | 57.4772 | 9147.4657 | 0.83762 | 0.97109 | 0.1088 | 19.8869 | 22 | 20.4163 | 22.4163 | 15.0154 | 20 | 16.3429 | 20 | 49.3884 | 49.9827 | 0.067333 | 0.12037 | 3104.7974 | 3469.1732 | 1038.0629 | 12
8726 | 6.4319 | 30.6391 | 30.6391 | 34.419 | 33.003 | 9182.9865 | 0.84004 | 0.97157 | 0.055766 | 19.8558 | 22 | 20.4088 | 22.4088 | 15.0759 | 20 | 16.3922 | 20 | 49.2522 | 49.9569 | 0.053333 | 0.20062 | 3448.3243 | 3148.1967 | 959.3559 | 12
8727 | 6.3917 | 18.9372 | 18.9373 | 19.0548 | 19.0582 | 9200.4125 | 0.84245 | 0.97206 | 0.022858 | 19.8423 | 22 | 20.4293 | 22.4293 | 15.1656 | 20 | 16.4654 | 20 | 49.2321 | 49.9484 | 0.059333 | 0.10556 | 2536.2023 | 4255.008 | 1258.7948 | 12
8728 | 6.2278 | 8.4836 | 8.4836 | 8.4836 | 8.4836 | 9470.8445 | 0.83817 | 0.94798 | 0.0026794 | 19.8343 | 22 | 20.4223 | 22.4223 | 15.2374 | 20 | 16.524 | 20 | 49.2025 | 49.9228 | 0.066 | 0.11667 | 3983.8125 | 4046.2797 | 1202.3065 | 12
8729 | 6.5027 | 1.448 | 1.448 | 1.448 | 1.448 | 10361.82 | 0.82997 | 0.88293 | 0 | 19.848 | 22 | 20.42 | 22.42 | 15.2844 | 20 | 16.5625 | 20 | 49.0678 | 49.9914 | 0.10133 | 0.12284 | 4211.7604 | 4336.1864 | 1294.339 | 12
8730 | 6.6534 | 0 | 0 | 0 | 0 | 10371.5863 | 0.82178 | 0.81787 | 0 | 19.8803 | 22 | 20.4449 | 22.4449 | 15.3133 | 20 | 16.5863 | 20 | 49.2936 | 49.9827 | 0.17867 | 0.10185 | 2745.1778 | 5020.6304 | 1506.8855 | 12
8731 | 6.4763 | 0 | 0 | 0 | 0 | 9893.68 | 0.77085 | 0.69958 | 0 | 19.8568 | 22 | 20.4137 | 22.4137 | 15.3385 | 20 | 16.6071 | 20 | 49.1475 | 49.9741 | 0.174 | 0.14938 | 2021.7166 | 4103.3897 | 1245.8607 | 12
8732 | 6.3377 | 0 | 0 | 0 | 0 | 9321.0338 | 0.69431 | 0.49258 | 0 | 19.8664 | 22 | 20.4111 | 22.4111 | 15.343 | 20 | 16.611 | 20 | 49.066 | 49.9569 | 0.044 | 0.1679 | 1924.3767 | 4873.567 | 1442.6213 | 12
8733 | 6.1773 | 0 | 0 | 0 | 0 | 8986.648 | 0.61784 | 0.28558 | 0 | 19.8564 | 22 | 20.4303 | 22.4303 | 15.3324 | 20 | 16.6056 | 20 | 49.369 | 49.9657 | 0.090667 | 0.26975 | 974.1964 | 4842.2081 | 1475.5546 | 12
8734 | 6.1605 | 0 | 0 | 0 | 0 | 9424.4125 | 0.54397 | 0.17469 | 0 | 19.8115 | 22 | 20.4312 | 22.4312 | 15.3464 | 20 | 16.6101 | 20 | 49.3594 | 49.9313 | 0.057333 | 0.21605 | 1058.6629 | 3894.2017 | 1178.3524 | 12
8735 | 6.1397 | 0 | 0 | 0 | 0 | 9497.805 | 0.48266 | 0.224 | 0 | 19.729 | 22 | 20.365 | 22.365 | 15.3543 | 20 | 16.6015 | 20 | 49.2229 | 49.8452 | 0.030667 | 0.075309 | 818.5276 | 2437.1178 | 723.8182 | 12
8736 | 6.0398 | 0 | 0 | 0 | 0 | 8737.4052 | 0.45506 | 0.70561 | 0 | 19.603 | 22 | 20.2896 | 22.2896 | 15.3408 | 20 | 16.5791 | 20 | 48.9911 | 49.6904 | 0.016 | 0.02716 | 1431.4266 |  |  | 12
8737 | 5.9398 | 0 | 0 | 0 | 0 | 8104.9285 | 0.43477 | 0.69064 | 0 | 19.4669 | 22 | 20.165 | 22.165 | 15.3272 | 20 | 16.5649 | 20 | 48.7392 | 49.562 | 0.099333 | 0.025309 | 3829.9452 |  |  | 12
8738 | 5.8398 | 0 | 0 | 0 | 0 | 7627.5967 | 0.43404 | 0.71441 | 0 | 19.3443 | 22 | 20.021 | 22.021 | 15.3099 | 20 | 16.532 | 20 | 48.489 | 49.3484 | 0.012 | 0.012346 | 5756.5137 |  |  | 12
8739 | 5.7399 | 0 | 0 | 0 | 0 | 7326.6268 | 0.43329 | 0.73817 | 0 | 19.2877 | 22 | 19.8217 | 22 | 15.406 | 20 | 16.6057 | 20 | 48.728 | 49.1959 | 0.0013333 | 0.0067901 | 9442.462 |  |  | 12
8740 | 5.6399 | 0 | 0 | 0 | 0 | 7228.8692 | 0.45315 | 0.77372 | 0 | 19.157 | 22 | 19.7174 | 22 | 15.3566 | 20 | 16.5636 | 20 | 48.4671 | 49.0015 | 0.004 | 0 | 5919.9815 |  |  | 12
8741 | 5.5879 | 0 | 0 | 0 | 0 | 7238.4423 | 0.4854 | 0.82893 | 0 | 19.1432 | 22 | 19.7203 | 22 | 15.3128 | 20 | 16.5673 | 20 | 48.4879 | 48.8509 | 0.011333 | 0.0049383 | 4113.4586 |  |  | 12
8742 | 5.7141 | 0 | 0 | 0 | 0 | 7406.268 | 0.51762 | 0.88412 | 0 | 19.3164 | 22 | 19.9705 | 22 | 15.2736 | 20 | 16.5537 | 20 | 48.5339 | 49.4036 | 0.008 | 0.033333 | 3261.1889 |  |  | 12
8743 | 5.7092 | 0 | 0 | 0 | 0 | 7495.6983 | 0.5519 | 0.92427 | 0 | 19.5826 | 22 | 20.2208 | 22.2208 | 15.1927 | 20 | 16.4879 | 20 | 49.1674 | 49.451 | 0.053333 | 0.098148 | 3704.5896 |  |  | 12
8744 | 5.9999 | 0.20189 | 0.20189 | 0.20189 | 0.20189 | 8013.1205 | 0.58738 | 0.93931 | 3.9976e-06 | 19.7218 | 22 | 20.3588 | 22.3588 | 15.1266 | 20 | 16.4335 | 20 | 49.2858 | 49.7638 | 0.042 | 0.1284 | 4006.8326 |  |  | 12
8745 | 6.4997 | 4.8383 | 11.9105 | 17.291 | 4.8383 | 8579.258 | 0.62296 | 0.95436 | 0.022305 | 19.7936 | 22 | 20.4182 | 22.4182 | 15.1048 | 20 | 16.4153 | 20 | 49.4641 | 49.9827 | 0.16667 | 0.14074 | 3209.5813 |  |  | 12
8746 | 6.9996 | 22.1107 | 26.5902 | 38.0258 | 22.1107 | 8989.2357 | 0.6404 | 0.96425 | 0.078296 | 19.8349 | 22 | 20.4155 | 22.4155 | 15.0682 | 20 | 16.3855 | 20 | 49.4307 | 49.9741 | 0.063333 | 0.24444 | 3887.3168 |  |  | 12
8747 | 7.8758 | 40.2701 | 40.4509 | 49.584 | 40.2701 | 9122.259 | 0.64707 | 0.96558 | 0.14378 | 19.8815 | 22 | 20.4514 | 22.4514 | 15.0346 | 20 | 16.3582 | 20 | 49.3779 | 50 | 0.067333 | 0.1858 | 4975.0776 |  |  | 12
8748 | 8.4796 | 48.4769 | 48.4769 | 134.2379 | 54.4641 | 9140.8865 | 0.65373 | 0.96688 | 0.17631 | 19.8989 | 22 | 20.423 | 22.423 | 15.0197 | 20 | 16.3463 | 20 | 49.4826 | 50 | 0.16533 | 0.26358 | 3552.4228 |  |  | 12
8749 | 8.7795 | 53.0605 | 53.0605 | 140.5653 | 78.6903 | 9120.3618 | 0.66852 | 0.96668 | 0.1605 | 19.8869 | 22 | 20.4163 | 22.4163 | 15.0154 | 20 | 16.3429 | 20 | 49.3884 | 49.9827 | 0.052667 | 0.10988 | 2565.3722 |  |  | 12
8750 | 8.961 | 40.5068 | 40.5068 | 57.5611 | 51.0775 | 9064.5353 | 0.68825 | 0.96395 | 0.091617 | 19.8558 | 22 | 20.4088 | 22.4088 | 15.0759 | 20 | 16.3922 | 20 | 49.2522 | 49.9569 | 0.048667 | 0.12469 | 3069.1552 |  |  | 12
8751 | 8.5491 | 27.268 | 27.268 | 36.0056 | 37.5356 | 9131.193 | 0.70798 | 0.96122 | 0.043804 | 19.8423 | 22 | 20.4293 | 22.4293 | 15.1656 | 20 | 16.4654 | 20 | 49.2321 | 49.9484 | 0.052667 | 0.12778 | 1688.5634 |  |  | 12
8752 | 7.9875 | 16.6646 | 16.6646 | 22.082 | 24.987 | 9376.7897 | 0.70464 | 0.92276 | 0.0083019 | 19.8343 | 22 | 20.4223 | 22.4223 | 15.2374 | 20 | 16.524 | 20 | 49.2025 | 49.9228 | 0.069333 | 0.11667 | 1991.6006 |  |  | 12
8753 | 7.7873 | 4.2732 | 4.2734 | 4.4078 | 4.5658 | 9800.226 | 0.68741 | 0.82472 | 0 | 19.848 | 22 | 20.42 | 22.42 | 15.2844 | 20 | 16.5625 | 20 | 49.0678 | 49.9914 | 0.086 | 0.22469 | 4922.9785 |  |  | 12
8754 | 7.6378 | 0 | 0 | 0 | 0 | 9652.2663 | 0.67025 | 0.7267 | 0 | 19.8803 | 22 | 20.4449 | 22.4449 | 15.3133 | 20 | 16.5863 | 20 | 49.2936 | 49.9827 | 0.04 | 0.23148 | 3863.2611 |  |  | 12
8755 | 7.2165 | 0 | 0 | 0 | 0 | 9100.9142 | 0.61222 | 0.65553 | 0 | 19.8568 | 22 | 20.4137 | 22.4137 | 15.3385 | 20 | 16.6071 | 20 | 49.1475 | 49.9741 | 0.082667 | 0.26235 | 2485.5604 |  |  | 12
8756 | 6.5876 | 0 | 0 | 0 | 0 | 8670.7695 | 0.52971 | 0.62911 | 0 | 19.8664 | 22 | 20.4111 | 22.4111 | 15.343 | 20 | 16.611 | 20 | 49.066 | 49.9569 | 0.074 | 0.26605 | 2001.4601 |  |  | 12
8757 | 5.9761 | 0 | 0 | 0 | 0 | 8430.3885 | 0.44722 | 0.60269 | 0 | 19.8564 | 22 | 20.4303 | 22.4303 | 15.3324 | 20 | 16.6056 | 20 | 49.369 | 49.9657 | 0.081333 | 0.11049 | 1210.4647 |  |  | 12
8758 | 5.8941 | 0 | 0 | 0 | 0 | 8650.0588 | 0.39882 | 0.60521 | 0 | 19.8115 | 22 | 20.4312 | 22.4312 | 15.3464 | 20 | 16.6101 | 20 | 49.3594 | 49.9313 | 0.10067 | 0.091358 | 1279.4203 |  |  | 12
8759 | 5.8941 | 0 | 0 | 0 | 0 | 8758.848 | 0.39473 | 0.65598 | 0 | 19.729 | 22 | 20.365 | 22.365 | 15.3543 | 20 | 16.6015 | 20 | 49.2229 | 49.8452 | 0.062667 | 0.074074 | 1165.3194 |  |  | 12
0 | 7.8607 | 0 | 0 | 0 | 0 | 9841.8435 | 0.86615 | 0.8424 | 0 | 19.5419 | 22 | 20.2452 | 22.2452 | 15.3667 | 20 | 16.6104 | 20 | 49.002 | 49.6645 | 0.02 | 0.017901 | 2561.3334 |  |  | 12
1 | 7.8028 | 0 | 0 | 0 | 0 | 9385.8312 | 0.84866 | 0.77382 | 0 | 19.3951 | 22 | 20.1236 | 22.1236 | 15.3179 | 20 | 16.5663 | 20 | 48.8347 | 49.5363 | 0.0026667 | 0.014815 | 5326.4325 |  |  | 12
2 | 7.7398 | 0 | 0 | 0 | 0 | 8911.916 | 0.81375 | 0.65635 | 0 | 19.266 | 22 | 19.9804 | 22 | 15.2704 | 20 | 16.5063 | 20 | 48.7564 | 49.3314 | 0.012 | 0.0049383 | 8291.4113 |  |  | 12
3 | 7.6317 | 0 | 0 | 0 | 0 | 8407.9665 | 0.77612 | 0.55665 | 0 | 19.1163 | 22 | 19.8074 | 22 | 15.2012 | 20 | 16.4341 | 20 | 48.5595 | 49.1191 | 0.006 | 0.0080247 | 10040.877 |  |  | 12
4 | 7.6 | 0 | 0 | 0 | 0 | 8063.8507 | 0.72306 | 0.4749 | 0 | 19.2159 | 22 | 19.8608 | 22 | 15.4244 | 20 | 16.6312 | 20 | 47.983 | 48.976 | 0.02 | 0.017901 | 6356.01 |  |  | 12
5 | 7.6 | 0 | 0 | 0 | 0 | 7892.9375 | 0.64568 | 0.42831 | 0 | 19.2255 | 22 | 19.902 | 22 | 15.417 | 20 | 16.653 | 20 | 47.992 | 48.9362 | 0.0026667 | 0.014815 | 4446.855 |  |  | 12
6 | 7.6 | 0 | 0 | 0 | 0 | 7819.7757 | 0.56617 | 0.39777 | 0 | 19.3106 | 22 | 20.0212 | 22.0212 | 15.4174 | 20 | 16.6673 | 20 | 48.2942 | 49.0829 | 0.012 | 0.0049383 | 4150.662 |  |  | 12
7 | 7.6508 | 0 | 0 | 0 | 0 | 7497.2018 | 0.49694 | 0.40847 | 0 | 19.6094 | 22 | 20.2309 | 22.2309 | 15.4158 | 20 | 16.6782 | 20 | 48.5906 | 49.501 | 0.006 | 0.0080247 | 4271.4207 |  |  | 12
8 | 7.8179 | 0 | 0 | 0 | 0 | 7532.6237 | 0.44416 | 0.45979 | 0 | 19.7667 | 22 | 20.3703 | 22.3703 | 15.4104 | 20 | 16.6746 | 20 | 48.99 | 49.7059 | 0 | 0.008642 | 4803.8056 |  |  | 12
9 | 7.7237 | 1.0089 | 1.0089 | 1.0089 | 1.0089 | 7793.2452 | 0.39461 | 0.52031 | 0.00095317 | 19.827 | 22 | 20.4074 | 22.4074 | 15.4096 | 20 | 16.6748 | 20 | 49.2852 | 49.9914 | 0.0066667 | 0.0037037 | 3775.0273 |  |  | 12
10 | 6.6758 | 4.0781 | 4.0781 | 4.0781 | 4.0781 | 8172.516 | 0.35416 | 0.55344 | 0.016237 | 19.8454 | 22 | 20.4129 | 22.4129 | 15.4115 | 20 | 16.677 | 20 | 49.3723 | 50 | 0.004 | 0.03642 | 3310.7148 |  |  | 12
11 | 6.3279 | 11.9041 | 11.9044 | 11.9919 | 11.9041 | 8535.8918 | 0.32434 | 0.551 | 0.051081 | 19.8839 | 22 | 20.4226 | 22.4226 | 15.4141 | 20 | 16.6797 | 20 | 49.3743 | 49.9914 | 0.136 | 0.070988 | 1230.058 |  |  | 12
12 | 6.8625 | 20.6066 | 20.6066 | 20.7523 | 20.6127 | 8811.2155 | 0.29821 | 0.56505 | 0.10825 | 19.9036 | 22 | 20.42 | 22.42 | 15.4209 | 20 | 16.6857 | 20 | 49.4643 | 49.9827 | 0.096667 | 0.24012 | 1772.6892 |  |  | 12
13 | 7.2929 | 41.4513 | 41.4513 | 79.9953 | 55.9159 | 8856.4122 | 0.27993 | 0.59672 | 0.1441 | 19.895 | 22 | 20.4238 | 22.4238 | 15.4368 | 20 | 16.6989 | 20 | 49.3384 | 49.9741 | 0.083333 | 0.35926 | 1496.0956 |  |  | 12
14 | 6.9204 | 42.9264 | 42.9264 | 350.3236 | 266.6159 | 8751.0335 | 0.26597 | 0.60613 | 0.15101 | 19.8589 | 22 | 20.4075 | 22.4075 | 15.4375 | 20 | 16.6996 | 20 | 49.223 | 49.931 | 0.040667 | 0.16914 | 2931.9265 |  |  | 12
15 | 6.067 | 33.6817 | 33.6817 | 502.2476 | 557.2551 | 8649.1483 | 0.25596 | 0.61254 | 0.097396 | 19.8135 | 22 | 20.4101 | 22.4101 | 15.3733 | 20 | 16.6472 | 20 | 49.2616 | 49.9399 | 0.060667 | 0.15926 | 1956.3165 |  |  | 12
16 | 5.0994 | 14.8402 | 14.8402 | 214.3339 | 327.0641 | 8619.1578 | 0.25407 | 0.64147 | 0.022592 | 19.8079 | 22 | 20.4116 | 22.4116 | 15.3499 | 20 | 16.6282 | 20 | 49.3057 | 49.9143 | 0.084667 | 0.10556 | 3409.6372 |  |  | 12
17 | 4.2578 | 2.5516 | 2.5516 | 20.3988 | 41.3577 | 9221.3057 | 0.26091 | 0.68663 | 0 | 19.8417 | 22 | 20.4293 | 22.4293 | 15.3891 | 20 | 16.6604 | 20 | 49.1595 | 49.9914 | 0.076667 | 0.11728 | 4021.4507 |  |  | 12
18 | 3.6813 | 0 | 0 | 0 | 0 | 9438.5083 | 0.26925 | 0.73704 | 0 | 19.8631 | 22 | 20.4536 | 22.4536 | 15.4467 | 20 | 16.7075 | 20 | 49.2599 | 49.9741 | 0.022 | 0.11914 | 2989.2073 |  |  | 12
19 | 3.3563 | 0 | 0 | 0 | 0 | 9396.3242 | 0.28243 | 0.77628 | 0 | 19.878 | 22 | 20.4345 | 22.4345 | 15.5202 | 20 | 16.7676 | 20 | 49.25 | 49.9828 | 0.07 | 0.17716 | 1773.9477 |  |  | 12
20 | 3.2987 | 0 | 0 | 0 | 0 | 9249.191 | 0.30254 | 0.77377 | 0 | 19.895 | 22 | 20.4196 | 22.4196 | 15.6059 | 20 | 16.8376 | 20 | 49.1781 | 49.9742 | 0.060667 | 0.1179 | 1614.5426 |  |  | 12
21 | 3.2495 | 0 | 0 | 0 | 0 | 9037.262 | 0.32059 | 0.77228 | 0 | 19.8893 | 22 | 20.4439 | 22.4439 | 15.5929 | 20 | 16.827 | 20 | 49.3588 | 49.9571 | 0.052667 | 0.13148 | 889.5498 |  |  | 12
22 | 2.8785 | 0 | 0 | 0 | 0 | 9449.1518 | 0.32499 | 0.75999 | 0 | 19.8122 | 22 | 20.4343 | 22.4343 | 15.5115 | 20 | 16.7469 | 20 | 49.3487 | 49.94 | 0.071333 | 0.19506 | 1293.3831 |  |  | 12
23 | 2.8722 | 0 | 0 | 0 | 0 | 9655.0305 | 0.31192 | 0.70349 | 0 | 19.69 | 22 | 20.3387 | 22.3387 | 15.4324 | 20 | 16.6598 | 20 | 49.2339 | 49.8365 | 0.084667 | 0.33272 | 509.521 |  |  | 12
24 | 3.1233 | 0 | 0 | 0 | 0 | 9170.1882 | 0.3231 | 0.72522 | 0 | 19.5419 | 22 | 20.2452 | 22.2452 | 15.3667 | 20 | 16.6104 | 20 | 49.002 | 49.6645 | 0.047333 | 0.20062 | 1764.4173 |  |  | 12
25 | 3.2032 | 0 | 0 | 0 | 0 | 8667.0572 | 0.31486 | 0.68021 | 0 | 19.3951 | 22 | 20.1236 | 22.1236 | 15.3179 | 20 | 16.5663 | 20 | 48.8347 | 49.5363 | 0.085333 | 0.15741 | 4124.6702 |  |  | 12
26 | 3.4914 | 0 | 0 | 0 | 0 | 8297.3465 | 0.29353 | 0.61656 | 0 | 19.266 | 22 | 19.9804 | 22 | 15.2704 | 20 | 16.5063 | 20 | 48.7564 | 49.3314 | 0.048667 | 0.10802 | 5701.3442 |  |  | 12
27 | 3.634 | 0 | 0 | 0 | 0 | 7984.458 | 0.26858 | 0.55085 | 0 | 19.1163 | 22 | 19.8074 | 22 | 15.2012 | 20 | 16.4341 | 20 | 48.5595 | 49.1191 | 0.024667 | 0.04321 | 9249.8613 |  |  | 12
28 | 3.8376 | 0 | 0 | 0 | 0 | 7826.2005 | 0.243 | 0.49164 | 0 | 19.0244 | 22 | 19.7348 | 22 | 15.1534 | 20 | 16.4167 | 20 | 48.3737 | 48.9592 | 0.0073333 | 0.021605 | 5742.5255 |  |  | 12
29 | 4.1371 | 0 | 0 | 0 | 0 | 7791.5082 | 0.21793 | 0.4431 | 0 | 19.0834 | 22 | 19.7904 | 22 | 15.1241 | 20 | 16.4284 | 20 | 48.6473 | 48.9197 | 0.0066667 | 0.033951 | 3809.2307 |  |  | 12
30 | 4.143 | 0 | 0 | 0 | 0 | 7914.385 | 0.19687 | 0.40703 | 0 | 19.2665 | 22 | 19.985 | 22 | 15.0864 | 20 | 16.4094 | 20 | 49.2592 | 49.0585 | 0.00066667 | 0.0092593 | 2979.1137 |  |  | 12
31 | 4.1481 | 0 | 0 | 0 | 0 | 7791.9083 | 0.17796 | 0.36799 | 0 | 19.6014 | 22 | 20.228 | 22.228 | 15.0649 | 20 | 16.4031 | 20 | 49.0804 | 49.4927 | 0.0013333 | 0.016049 | 3140.6226 |  |  | 12
32 | 4.3598 | 0 | 0 | 0 | 0 | 8090.7068 | 0.15949 | 0.32118 | 0 | 19.7557 | 22 | 20.3683 | 22.3683 | 15.0384 | 20 | 16.3823 | 20 | 48.9772 | 49.6219 | 0.006 | 0.004321 | 3565.3839 |  |  | 12
33 | 4.9212 | 2.541 | 2.541 | 2.541 | 2.541 | 8488.6235 | 0.13893 | 0.27673 | 0.016314 | 19.801 | 22 | 20.4074 | 22.4074 | 15.0198 | 20 | 16.3678 | 20 | 49.2633 | 49.9914 | 0.01 | 0.025926 | 2671.2062 |  |  | 12
34 | 6.4596 | 17.0887 | 23.3079 | 44.9063 | 17.0887 | 8913.4917 | 0.12587 | 0.2646 | 0.088944 | 19.837 | 22 | 20.4087 | 22.4087 | 15.0121 | 20 | 16.3622 | 20 | 49.329 | 50 | 0.006 | 0.024074 | 2949.0588 |  |  | 12
35 | 7.1628 | 39.5304 | 41.4854 | 288.691 | 39.5304 | 9244.8815 | 0.12484 | 0.27453 | 0.17137 | 19.8832 | 22 | 20.437 | 22.437 | 14.9894 | 20 | 16.3441 | 20 | 49.331 | 49.9914 | 0.25467 | 0.079012 | 2863.9671 |  |  | 12
36 | 7.4311 | 57.2364 | 57.2364 | 387.687 | 69.7933 | 9493.3315 | 0.12347 | 0.27935 | 0.2074 | 19.8992 | 22 | 20.4257 | 22.4257 | 14.9681 | 20 | 16.3271 | 20 | 49.417 | 50 | 0.18733 | 0.24753 | 2352.2907 |  |  | 12
37 | 7.4522 | 51.3551 | 51.3551 | 276.5763 | 122.8216 | 9351.7695 | 0.12477 | 0.30809 | 0.16605 | 19.8827 | 22 | 20.4103 | 22.4103 | 14.9626 | 20 | 16.3227 | 20 | 49.4723 | 49.9827 | 0.046667 | 0.24568 | 2660.9532 |  |  | 12
38 | 7.0014 | 41.5377 | 41.5377 | 278.4381 | 209.6996 | 9127.7175 | 0.13519 | 0.36753 | 0.10567 | 19.8455 | 22 | 20.4082 | 22.4082 | 14.9862 | 20 | 16.3419 | 20 | 49.3248 | 49.9655 | 0.17933 | 0.17778 | 2934.5615 |  |  | 12
39 | 6.5884 | 28.8923 | 28.8923 | 192.1164 | 194.917 | 9059.4307 | 0.1513 | 0.42671 | 0.043859 | 19.8272 | 22 | 20.43 | 22.43 | 15.097 | 20 | 16.432 | 20 | 49.3043 | 49.9398 | 0.067333 | 0.15802 | 2422.3821 |  |  | 12
40 | 6.5 | 12.9027 | 12.9027 | 15.2001 | 16.4232 | 9102.816 | 0.17313 | 0.49146 | 0.0081556 | 19.8465 | 22 | 20.4268 | 22.4268 | 15.2157 | 20 | 16.5288 | 20 | 49.1795 | 49.9314 | 0.087333 | 0.14938 | 3133.4284 |  |  | 12
41 | 6.5 | 2.3831 | 2.3831 | 2.3831 | 2.3831 | 9901.9345 | 0.20016 | 0.57983 | 0 | 19.8674 | 22 | 20.4455 | 22.4455 | 15.3329 | 20 | 16.6242 | 20 | 49.1178 | 49.94 | 0.030667 | 0.10309 | 2908.1392 |  |  | 12
42 | 6.5983 | 0 | 0 | 0 | 0 | 10233.4857 | 0.22669 | 0.67523 | 0 | 19.8937 | 22 | 20.4236 | 22.4236 | 15.4166 | 20 | 16.6924 | 20 | 49.3445 | 49.9741 | 0.039333 | 0.1463 | 2660.2809 |  |  | 12
43 | 6.8759 | 0 | 0 | 0 | 0 | 10183.573 | 0.26883 | 0.72159 | 0 | 19.8714 | 22 | 20.4376 | 22.4376 | 15.4708 | 20 | 16.7364 | 20 | 49.2088 | 49.9742 | 0.06 | 0.12654 | 1513.9053 |  |  | 12
44 | 7.0381 | 0 | 0 | 0 | 0 | 9952.187 | 0.34251 | 0.73387 | 0 | 19.8847 | 22 | 20.4284 | 22.4284 | 15.5 | 20 | 16.7599 | 20 | 49.2008 | 49.9657 | 0.05 | 0.13272 | 1553.7504 |  |  | 12
45 | 6.7107 | 0 | 0 | 0 | 0 | 9644.7923 | 0.41552 | 0.72936 | 0 | 19.8738 | 22 | 20.4398 | 22.4398 | 15.4929 | 20 | 16.7574 | 20 | 49.3897 | 49.9573 | 0.062667 | 0.11605 | 835.5693 |  |  | 12
46 | 6.3936 | 0 | 0 | 0 | 0 | 10027.5475 | 0.46618 | 0.71438 | 0 | 19.827 | 22 | 20.4341 | 22.4341 | 15.4846 | 20 | 16.7415 | 20 | 49.3907 | 49.9316 | 0.067333 | 0.13333 | 1121.3391 |  |  | 12
47 | 6.5763 | 0 | 0 | 0 | 0 | 10045.7993 | 0.48335 | 0.69262 | 0 | 19.7326 | 22 | 20.3576 | 22.3576 | 15.4824 | 20 | 16.7227 | 20 | 49.2543 | 49.8282 | 0.054667 | 0.16667 | 329.3417 |  |  | 12
48 | 6.8762 | 0 | 0 | 0 | 0 | 9481.7545 | 0.46068 | 0.66573 | 0 | 19.625 | 22 | 20.3003 | 22.3003 | 15.4938 | 20 | 16.7299 | 20 | 49.033 | 49.6649 | 0.076667 | 0.27284 | 1486.6963 |  |  | 12
49 | 7.1297 | 0 | 0 | 0 | 0 | 8985.3517 | 0.47947 | 0.65495 | 0 | 19.5184 | 22 | 20.1929 | 22.1929 | 15.5 | 20 | 16.7286 | 20 | 48.7808 | 49.5537 | 0.066 | 0.12531 | 3432.5753 |  |  | 12
50 | 7.2586 | 0 | 0 | 0 | 0 | 8559.9747 | 0.47436 | 0.66142 | 0 | 19.4062 | 22 | 20.0453 | 22.0453 | 15.4736 | 20 | 16.683 | 20 | 48.7137 | 49.3401 | 0.075333 | 0.19259 | 5444.6669 |  |  | 12
51 | 7.4091 | 0 | 0 | 0 | 0 | 8295.5667 | 0.46661 | 0.66238 | 0 | 19.2559 | 22 | 19.8869 | 22 | 15.4433 | 20 | 16.6373 | 20 | 48.4637 | 49.1278 | 0.035333 | 0.12284 | 8536.1846 |  |  | 12
52 | 7.669 | 0 | 0 | 0 | 0 | 8239.5272 | 0.45091 | 0.64915 | 0 | 19.1724 | 22 | 19.8168 | 22 | 15.4432 | 20 | 16.6553 | 20 | 48.2046 | 48.9252 | 0.019333 | 0.02963 | 5843.7972 |  |  | 12
53 | 8.0372 | 0 | 0 | 0 | 0 | 8501.9188 | 0.42269 | 0.61903 | 0 | 19.1907 | 22 | 19.8724 | 22 | 15.4526 | 20 | 16.6895 | 20 | 48.0533 | 48.8512 | 0.0066667 | 0.021605 | 3757.5636 |  |  | 12
54 | 8.317 | 0 | 0 | 0 | 0 | 9344.0883 | 0.3977 | 0.58438 | 0 | 19.2902 | 22 | 20.0113 | 22.0113 | 15.4611 | 20 | 16.7209 | 20 | 47.8709 | 49.64 | 0.0053333 | 0.0030864 | 3463.4686 |  |  | 12
55 | 8.5756 | 0 | 0 | 0 | 0 | 9744.031 | 0.37173 | 0.55919 | 0 | 19.6009 | 22 | 20.224 | 22.224 | 15.4632 | 20 | 16.7313 | 20 | 48.6493 | 50.1154 | 0.0073333 | 0.0092593 | 3091.4376 |  |  | 12
56 | 8.8755 | 0 | 0 | 0 | 0 | 10366.084 | 0.34865 | 0.55322 | 0 | 19.7782 | 22 | 20.3697 | 22.3697 | 15.4683 | 20 | 16.7358 | 20 | 48.9452 | 49.7155 | 0 | 0.0049383 | 3475.3442 |  |  | 12
57 | 9.1168 | 1.8452 | 1.8452 | 1.8452 | 1.8452 | 10807.2658 | 0.32597 | 0.56303 | 0.0033819 | 19.8226 | 22 | 20.4119 | 22.4119 | 15.4833 | 20 | 16.7483 | 20 | 49.3253 | 49.9827 | 0.014667 | 0.0092593 | 2861.706 |  |  | 12
58 | 9.3753 | 6.8935 | 6.8935 | 6.8935 | 6.8935 | 10908.7075 | 0.30493 | 0.57105 | 0.022998 | 19.8423 | 22 | 20.4183 | 22.4183 | 15.5094 | 20 | 16.7697 | 20 | 49.4121 | 49.9914 | 0.0013333 | 0.026543 | 2637.8562 |  |  | 12
59 | 9.6752 | 13.4839 | 13.4839 | 13.4839 | 13.4839 | 11068.3167 | 0.28674 | 0.56203 | 0.046721 | 19.8936 | 22 | 20.4342 | 22.4342 | 15.534 | 20 | 16.7899 | 20 | 49.3815 | 49.9828 | 0.042667 | 0.17593 | 3153.3012 |  |  | 12
60 | 9.9835 | 15.8171 | 15.8171 | 15.8171 | 15.8171 | 11047.551 | 0.26916 | 0.53883 | 0.06541 | 19.9034 | 22 | 20.4221 | 22.4221 | 15.5603 | 20 | 16.8113 | 20 | 49.493 | 50 | 0.089333 | 0.36914 | 3371.4784 |  |  | 12
61 | 10.1665 | 16.2209 | 16.2209 | 16.3424 | 16.2661 | 11006.6162 | 0.25038 | 0.51088 | 0.067295 | 19.9048 | 22 | 20.4207 | 22.4207 | 15.5924 | 20 | 16.8373 | 20 | 49.388 | 49.9741 | 0.084667 | 0.23951 | 3406.8917 |  |  | 12
62 | 10.2583 | 13.9737 | 13.9737 | 14.0562 | 14.0245 | 10908.3755 | 0.23445 | 0.49101 | 0.044898 | 19.8844 | 22 | 20.4074 | 22.4074 | 15.6245 | 20 | 16.8631 | 20 | 49.2938 | 49.9655 | 0.078 | 0.16667 | 3635.406 |  |  | 12
63 | 10.3583 | 8.1168 | 8.1168 | 8.1168 | 8.1168 | 10911.025 | 0.22064 | 0.47787 | 0.016794 | 19.8402 | 22 | 20.4112 | 22.4112 | 15.6626 | 20 | 16.8936 | 20 | 49.2735 | 49.9484 | 0.062667 | 0.37716 | 2763.1614 |  |  | 12
64 | 10.4165 | 2.7208 | 2.7208 | 2.7208 | 2.7208 | 11064.739 | 0.21376 | 0.46569 | 0.0046856 | 19.8438 | 22 | 20.4208 | 22.4208 | 15.7091 | 20 | 16.931 | 20 | 49.2122 | 49.9228 | 0.093333 | 0.31173 | 4010.8434 |  |  | 12
65 | 10.2862 | 0.35152 | 0.35152 | 0.35152 | 0.35152 | 11912.7455 | 0.21778 | 0.45896 | 0 | 19.8458 | 22 | 20.434 | 22.434 | 15.7595 | 20 | 16.9717 | 20 | 49.1718 | 49.9486 | 0.056 | 0.16481 | 4238.2349 |  |  | 12
66 | 10.1474 | 0 | 0 | 0 | 0 | 12033.695 | 0.22047 | 0.45069 | 0 | 19.8747 | 22 | 20.4186 | 22.4186 | 15.8035 | 20 | 17.0073 | 20 | 49.2829 | 49.9914 | 0.058 | 0.15185 | 2813.7968 |  |  | 12
67 | 9.9837 | 0 | 0 | 0 | 0 | 11612.4808 | 0.22362 | 0.45886 | 0 | 19.8537 | 22 | 20.4276 | 22.4276 | 15.8407 | 20 | 17.0372 | 20 | 49.2514 | 49.9828 | 0.074 | 0.13148 | 1715.9076 |  |  | 12
68 | 9.7837 | 0 | 0 | 0 | 0 | 11024.2365 | 0.22907 | 0.47492 | 0 | 19.8668 | 22 | 20.4139 | 22.4139 | 15.875 | 20 | 17.0648 | 20 | 49.2538 | 49.9656 | 0.06 | 0.15062 | 1591.4066 |  |  | 12
69 | 9.5214 | 0 | 0 | 0 | 0 | 10586.199 | 0.23377 | 0.48935 | 0 | 19.8696 | 22 | 20.4279 | 22.4279 | 15.9036 | 20 | 17.0906 | 20 | 49.3817 | 49.9571 | 0.065333 | 0.10556 | 1381.7546 |  |  | 12
70 | 9.3961 | 0 | 0 | 0 | 0 | 11143.4018 | 0.23539 | 0.50232 | 0 | 19.8242 | 22 | 20.4325 | 22.4325 | 15.9175 | 20 | 17.0944 | 20 | 49.3399 | 49.9227 | 0.063333 | 0.12716 | 1048.3548 |  |  | 12
71 | 9.342 | 0 | 0 | 0 | 0 | 11194.6722 | 0.23468 | 0.51982 | 0 | 19.7386 | 22 | 20.3751 | 22.3751 | 15.9283 | 20 | 17.0895 | 20 | 49.1611 | 49.8107 | 0.084667 | 0.19877 | 1492.3792 |  |  | 12
72 | 9.242 | 0 | 0 | 0 | 0 | 10649.6125 | 0.19573 | 0.48047 | 0 | 19.6421 | 22 | 20.3104 | 22.3104 | 15.9349 | 20 | 17.0888 | 20 | 48.9511 | 49.6302 | 0.154 | 0.20926 | 3224.533 |  |  | 12
73 | 9.2002 | 0 | 0 | 0 | 0 | 10102.8607 | 0.19796 | 0.48978 | 0 | 19.535 | 22 | 20.2007 | 22.2007 | 15.9362 | 20 | 17.0857 | 20 | 48.7735 | 49.4849 | 0.21 | 0.16173 | 4043.2168 |  |  | 12
74 | 9.142 | 0 | 0 | 0 | 0 | 9719.6318 | 0.21167 | 0.50888 | 0 | 19.444 | 22 | 20.0788 | 22.0788 | 15.9299 | 20 | 17.0603 | 20 | 48.5231 | 49.2888 | 0.061333 | 0.28333 | 6860.1252 |  |  | 12
75 | 9.0421 | 0 | 0 | 0 | 0 | 9499.3468 | 0.22385 | 0.53097 | 0 | 19.3239 | 22 | 19.9509 | 22 | 15.929 | 20 | 17.0414 | 20 | 48.3275 | 49.0768 | 0.056 | 0.14568 | 6981.7772 |  |  | 12
76 | 8.8302 | 0 | 0 | 0 | 0 | 9426.2872 | 0.23211 | 0.55638 | 0 | 19.2435 | 22 | 19.8748 | 22 | 15.9305 | 20 | 17.0527 | 20 | 48.1433 | 48.9256 | 0.01 | 0.044444 | 4764.3239 |  |  | 12
77 | 8.6751 | 0 | 0 | 0 | 0 | 9710.2455 | 0.23581 | 0.55645 | 0 | 19.2302 | 22 | 19.9024 | 22 | 15.9271 | 20 | 17.0719 | 20 | 48.253 | 48.8604 | 0.0086667 | 0.018519 | 4389.6965 |  |  | 12
78 | 8.8157 | 0 | 0 | 0 | 0 | 10412.8667 | 0.2403 | 0.53679 | 0 | 19.3265 | 22 | 20.0342 | 22.0342 | 15.9255 | 20 | 17.0844 | 20 | 48.0908 | 48.9739 | 0.0093333 | 0.011728 | 4296.4559 |  |  | 12
79 | 8.9577 | 0 | 0 | 0 | 0 | 10894.999 | 0.23673 | 0.51278 | 0 | 19.5989 | 22 | 20.2259 | 22.2259 | 15.9217 | 20 | 17.1038 | 20 | 48.7316 | 49.3662 | 0.022667 | 0.0049383 | 2853.7589 |  |  | 12
80 | 9.1861 | 0 | 0 | 0 | 0 | 11461.732 | 0.21741 | 0.49506 | 1.1307e-06 | 19.7831 | 22 | 20.374 | 22.374 | 15.9146 | 20 | 17.0984 | 20 | 48.9451 | 49.6902 | 0.00066667 | 0.0049383 | 4319.6903 |  |  | 12
81 | 9.3 | 0.31588 | 0.31588 | 0.31588 | 0.31588 | 11951.2147 | 0.19597 | 0.46821 | 0.00085254 | 19.8249 | 22 | 20.4471 | 22.4471 | 15.8997 | 20 | 17.0864 | 20 | 49.3873 | 49.9914 | 0.021333 | 0.014815 | 4021.3467 |  |  | 12
82 | 9.3 | 3.7527 | 3.7527 | 3.7527 | 3.7527 | 11960.212 | 0.18575 | 0.45022 | 0.0086215 | 19.838 | 22 | 20.4088 | 22.4088 | 15.8874 | 20 | 17.0767 | 20 | 49.4845 | 49.9914 | 0.012 | 0.031481 | 3936.9415 |  |  | 12
83 | 9.2589 | 8.8926 | 8.8926 | 8.8926 | 8.8926 | 12088.0505 | 0.1912 | 0.43713 | 0.018128 | 19.883 | 22 | 20.464 | 22.464 | 15.8949 | 20 | 17.083 | 20 | 49.4641 | 50 | 0.15267 | 0.080247 | 3599.7522 |  |  | 12
84 | 9.0297 | 10.4548 | 10.4548 | 10.4548 | 10.4548 | 11897.6848 | 0.19702 | 0.4249 | 0.021935 | 19.8996 | 22 | 20.4179 | 22.4179 | 15.9051 | 20 | 17.0915 | 20 | 49.5277 | 49.9914 | 0.084667 | 0.13765 | 3968.3015 |  |  | 12
85 | 8.7808 | 7.9889 | 7.9889 | 7.9889 | 7.9889 | 11902.667 | 0.19488 | 0.41306 | 0.022304 | 19.8998 | 22 | 20.4109 | 22.4109 | 15.9236 | 20 | 17.1064 | 20 | 49.4121 | 49.9741 | 0.13133 | 0.17407 | 3640.5217 |  |  | 12
86 | 8.6437 | 5.638 | 5.638 | 5.638 | 5.638 | 11778.0132 | 0.18251 | 0.38385 | 0.022789 | 19.8732 | 22 | 20.4189 | 22.4189 | 15.9373 | 20 | 17.1174 | 20 | 49.3072 | 49.9397 | 0.051333 | 0.26605 | 3296.9699 |  |  | 12
87 | 8.1963 | 4.9766 | 4.9766 | 4.9766 | 4.9766 | 11796.4988 | 0.17098 | 0.34682 | 0.010159 | 19.8336 | 22 | 20.4202 | 22.4202 | 15.9463 | 20 | 17.1244 | 20 | 49.2547 | 49.9226 | 0.08 | 0.12778 | 3171.7542 |  |  | 12
88 | 7.7849 | 2.1388 | 2.1388 | 2.1388 | 2.1388 | 11785.486 | 0.16554 | 0.32633 | 0.0019075 | 19.8322 | 22 | 20.411 | 22.411 | 15.9551 | 20 | 17.1313 | 20 | 49.1407 | 49.9057 | 0.16667 | 0.20185 | 4161.4175 |  |  | 12
89 | 7.585 | 0.035759 | 0.035759 | 0.035759 | 0.035759 | 12638.1967 | 0.16899 | 0.32679 | 0 | 19.8455 | 22 | 20.4123 | 22.4123 | 15.9512 | 20 | 17.1278 | 20 | 49.0583 | 49.9313 | 0.086667 | 0.12469 | 4397.8564 |  |  | 12
90 | 7.4343 | 0 | 0 | 0 | 0 | 12670.6213 | 0.17128 | 0.32217 | 0 | 19.8659 | 22 | 20.4221 | 22.4221 | 15.9419 | 20 | 17.1199 | 20 | 49.1655 | 49.9827 | 0.041333 | 0.14012 | 3749.177 |  |  | 12
91 | 7.3342 | 0 | 0 | 0 | 0 | 12353.0493 | 0.16997 | 0.30944 | 0 | 19.8398 | 22 | 20.4458 | 22.4458 | 15.9365 | 20 | 17.1153 | 20 | 49.198 | 49.9655 | 0.031333 | 0.11852 | 2055.98 |  |  | 12
92 | 7.3 | 0 | 0 | 0 | 0 | 11777.221 | 0.16669 | 0.29536 | 0 | 19.8548 | 22 | 20.4104 | 22.4104 | 15.9082 | 20 | 17.0921 | 20 | 49.1265 | 49.9656 | 0.13267 | 0.10802 | 1446.9776 |  |  | 12
93 | 7.3 | 0 | 0 | 0 | 0 | 11260.5117 | 0.16525 | 0.29354 | 0 | 19.8534 | 22 | 20.4502 | 22.4502 | 15.8763 | 20 | 17.0695 | 20 | 49.2854 | 49.9657 | 0.053333 | 0.11049 | 948.419 |  |  | 12
94 | 7.3575 | 0 | 0 | 0 | 0 | 11702.1715 | 0.16201 | 0.31004 | 0 | 19.8032 | 22 | 20.4295 | 22.4295 | 15.8541 | 20 | 17.0424 | 20 | 49.3085 | 49.94 | 0.064667 | 0.16914 | 697.3057 |  |  | 12
95 | 7.4 | 0 | 0 | 0 | 0 | 11730.7195 | 0.15406 | 0.34442 | 0 | 19.6988 | 22 | 20.3518 | 22.3518 | 15.8339 | 20 | 17.0088 | 20 | 49.13 | 49.8365 | 0.049333 | 0.13642 | 737.6201 |  |  | 12
96 | 7.4 | 0 | 0 | 0 | 0 | 11116.0875 | 0.17748 | 0.32504 | 0 | 19.5783 | 22 | 20.2684 | 22.2684 | 15.816 | 20 | 16.9924 | 20 | 48.8987 | 49.6645 | 0.070667 | 0.11543 | 1815.1088 |  |  | 12
97 | 7.351 | 0 | 0 | 0 | 0 | 10654.7215 | 0.16604 | 0.33586 | 0 | 19.4793 | 22 | 20.1753 | 22.1753 | 15.8016 | 20 | 16.9722 | 20 | 48.7214 | 49.4675 | 0.07 | 0.21235 | 3923.0304 |  |  | 12
98 | 7.2428 | 0 | 0 | 0 | 0 | 10207.259 | 0.14153 | 0.34853 | 0 | 19.3914 | 22 | 20.0505 | 22.0505 | 15.7891 | 20 | 16.9425 | 20 | 48.6547 | 49.263 | 0.08 | 0.10988 | 7144.8343 |  |  | 12
99 | 7.1428 | 0 | 0 | 0 | 0 | 9948.6578 | 0.1181 | 0.35122 | 0 | 19.2928 | 22 | 19.9738 | 22 | 15.7802 | 20 | 16.9181 | 20 | 48.4477 | 49.0511 | 0.044 | 0.08642 | 7766.1882 |  |  | 12
100 | 7.0344 | 0 | 0 | 0 | 0 | 9828.1045 | 0.10209 | 0.31315 | 0 | 19.2703 | 22 | 19.9698 | 22 | 15.7704 | 20 | 16.9245 | 20 | 48.221 | 49.0279 | 0.012667 | 0.029012 | 5574.6299 |  |  | 12
101 | 7.0489 | 0 | 0 | 0 | 0 | 10003.8157 | 0.099725 | 0.23063 | 0 | 19.3473 | 22 | 19.9591 | 22 | 15.7575 | 20 | 16.9151 | 20 | 48.1015 | 49.1138 | 0.014 | 0.017284 | 4589.1361 |  |  | 12
102 | 7.1571 | 0 | 0 | 0 | 0 | 10614.3015 | 0.098909 | 0.16238 | 0 | 19.5868 | 22 | 20.0098 | 22.0098 | 15.741 | 20 | 16.9506 | 20 | 48.6646 | 48.9805 | 0.0086667 | 0.0061728 | 3138.3622 |  |  | 12
103 | 7.1998 | 0 | 0 | 0 | 0 | 11176.9482 | 0.097842 | 0.14287 | 0 | 19.7577 | 22 | 20.1763 | 22.1763 | 15.7204 | 20 | 16.9428 | 20 | 49.3364 | 49.2874 | 0.0046667 | 0.0098765 | 2802.9952 |  |  | 12
104 | 7.3101 | 0 | 0 | 0 | 0 | 11753.3037 | 0.094702 | 0.19636 | 0 | 19.8266 | 22 | 20.2526 | 22.2526 | 15.7003 | 20 | 16.9259 | 20 | 49.6311 | 49.5685 | 0.0053333 | 0.018519 | 4048.3843 |  |  | 12
105 | 7.4696 | 0.52795 | 0.52795 | 0.52795 | 0.52795 | 11982.906 | 0.091548 | 0.24831 | 0.00071572 | 19.8564 | 22 | 20.3188 | 22.3188 | 15.6799 | 20 | 16.9084 | 20 | 49.6625 | 49.6956 | 0.012667 | 0.048765 | 3746.6039 |  |  | 12
106 | 7.4597 | 2.5087 | 2.5087 | 2.5087 | 2.5087 | 12014.248 | 0.088595 | 0.27268 | 0.0066631 | 19.8815 | 22 | 20.3585 | 22.3585 | 15.6682 | 20 | 16.8977 | 20 | 49.7968 | 49.7955 | 0.03 | 0.018519 | 3314.8091 |  |  | 12
107 | 7.2861 | 4.9973 | 4.9973 | 4.9973 | 4.9973 | 12049.5865 | 0.088694 | 0.26612 | 0.014374 | 19.8597 | 22 | 20.3752 | 22.3752 | 15.6644 | 20 | 16.8934 | 20 | 49.7335 | 49.7964 | 0.078667 | 0.12222 | 3062.7213 |  |  | 12
108 | 7.0861 | 5.8072 | 5.8072 | 5.8072 | 5.8072 | 11756.4855 | 0.090797 | 0.25485 | 0.017624 | 19.8886 | 22 | 20.4064 | 22.4064 | 15.6584 | 20 | 16.8872 | 20 | 49.7237 | 49.8627 | 0.184 | 0.16667 | 3073.6778 |  |  | 12
109 | 7.1144 | 6.327 | 6.327 | 6.327 | 6.327 | 11708.543 | 0.093754 | 0.24741 | 0.016414 | 19.914 | 22 | 20.4224 | 22.4224 | 15.6583 | 20 | 16.8859 | 20 | 49.7779 | 49.8374 | 0.22067 | 0.13272 | 2903.4534 |  |  | 12
110 | 7.0862 | 6.1702 | 6.1702 | 6.1702 | 6.1702 | 11746.5925 | 0.097169 | 0.24242 | 0.013541 | 19.9442 | 22 | 20.4092 | 22.4092 | 15.6638 | 20 | 16.8854 | 20 | 49.8097 | 49.8375 | 0.10267 | 0.095679 | 3292.9911 |  |  | 12
111 | 6.8863 | 4.0058 | 4.0058 | 4.0058 | 4.0058 | 11798.8245 | 0.099762 | 0.24906 | 0.0082314 | 19.9344 | 22 | 20.4086 | 22.4086 | 15.6611 | 20 | 16.8767 | 20 | 49.7462 | 49.8623 | 0.118 | 0.12963 | 2791.6653 |  |  | 12
112 | 6.7778 | 1.4916 | 1.4916 | 1.4916 | 1.4916 | 11919.9582 | 0.10041 | 0.28218 | 0.0011047 | 19.9369 | 22 | 20.3976 | 22.3976 | 15.6488 | 20 | 16.8681 | 20 | 49.726 | 49.8283 | 0.12533 | 0.073457 | 4200.8132 |  |  | 12
113 | 6.8625 | 0.23632 | 0.23632 | 0.23632 | 0.23632 | 12637.8993 | 0.098189 | 0.32259 | 0 | 19.9302 | 22 | 20.4132 | 22.4132 | 15.6336 | 20 | 16.861 | 20 | 49.7575 | 49.8461 | 0.11 | 0.096914 | 3966.0488 |  |  | 12
114 | 6.9 | 0 | 0 | 0 | 0 | 12585.6835 | 0.096218 | 0.35423 | 0 | 19.9367 | 22 | 20.4282 | 22.4282 | 15.6327 | 20 | 16.859 | 20 | 49.8505 | 49.8381 | 0.10467 | 0.16111 | 4025.5258 |  |  | 12
115 | 6.9 | 0 | 0 | 0 | 0 | 12234.7735 | 0.096445 | 0.37972 | 0 | 19.8986 | 22 | 20.4113 | 22.4113 | 15.6287 | 20 | 16.8545 | 20 | 49.7975 | 49.9489 | 0.11867 | 0.13333 | 2490.4172 |  |  | 12
116 | 6.9968 | 0 | 0 | 0 | 0 | 11638.736 | 0.099915 | 0.38381 | 0 | 19.9046 | 22 | 20.4148 | 22.4148 | 15.6117 | 20 | 16.8394 | 20 | 49.8408 | 49.9232 | 0.13133 | 0.10802 | 1466.8513 |  |  | 12
117 | 7.2134 | 0 | 0 | 0 | 0 | 11128.0392 | 0.10353 | 0.37687 | 0 | 19.9342 | 22 | 20.4233 | 22.4233 | 15.5977 | 20 | 16.8336 | 20 | 49.7772 | 49.8977 | 0.13067 | 0.11975 | 781.0705 |  |  | 12
118 | 7.4133 | 0 | 0 | 0 | 0 | 11556.4592 | 0.10639 | 0.36764 | 0 | 19.9399 | 22 | 20.4356 | 22.4356 | 15.5957 | 20 | 16.8243 | 20 | 49.7239 | 49.8291 | 0.22667 | 0.18704 | 462.0268 |  |  | 12
119 | 7.7268 | 0 | 0 | 0 | 0 | 11562.9922 | 0.10908 | 0.36573 | 0 | 19.8436 | 22 | 20.4025 | 22.4025 | 15.5919 | 20 | 16.8046 | 20 | 49.6375 | 49.778 | 0.098 | 0.12222 | 593.5067 |  |  | 12
120 | 7.97 | 0 | 0 | 0 | 0 | 10963.2332 | 0.084303 | 0.28279 | 0 | 19.7125 | 22 | 20.3226 | 22.3226 | 15.5861 | 20 | 16.7944 | 20 | 49.3921 | 49.6753 | 0.2 | 0.19815 | 1108.3335 |  |  | 12
121 | 8.0118 | 0 | 0 | 0 | 0 | 10443.9718 | 0.089577 | 0.30756 | 0 | 19.5615 | 22 | 20.2354 | 22.2354 | 15.5867 | 20 | 16.778 | 20 | 49.2123 | 49.5639 | 0.16067 | 0.14938 | 2888.8939 |  |  | 12
122 | 7.8868 | 0 | 0 | 0 | 0 | 9973.5735 | 0.10217 | 0.31263 | 0 | 19.4151 | 22 | 20.1351 | 22.1351 | 15.5959 | 20 | 16.7705 | 20 | 48.9589 | 49.3762 | 0.071333 | 0.12654 | 6252.0749 |  |  | 12
123 | 7.7435 | 0 | 0 | 0 | 0 | 9684.249 | 0.11475 | 0.29595 | 0 | 19.2897 | 22 | 20.0286 | 22.0286 | 15.6053 | 20 | 16.7728 | 20 | 48.7073 | 49.1895 | 0.046 | 0.068519 | 9168.8196 |  |  | 12
124 | 7.6435 | 0 | 0 | 0 | 0 | 9555.0915 | 0.12408 | 0.26733 | 0 | 19.2131 | 22 | 19.9811 | 22 | 15.6232 | 20 | 16.808 | 20 | 48.4573 | 49.0296 | 0.020667 | 0.07284 | 5895.1246 |  |  | 12
125 | 7.5889 | 0 | 0 | 0 | 0 | 9837.997 | 0.12739 | 0.25665 | 0 | 19.2543 | 22 | 20.0057 | 22.0057 | 15.6381 | 20 | 16.817 | 20 | 48.1983 | 48.972 | 0.01 | 0.020988 | 3998.5362 |  |  | 12
126 | 7.6593 | 0 | 0 | 0 | 0 | 10488.5202 | 0.12985 | 0.24032 | 0 | 19.4735 | 22 | 20.1143 | 22.1143 | 15.6403 | 20 | 16.8419 | 20 | 48.4959 | 48.9567 | 0.0053333 | 0.014198 | 3804.0663 |  |  | 12
127 | 7.6562 | 0 | 0 | 0 | 0 | 10915.2965 | 0.1269 | 0.20105 | 0 | 19.7375 | 22 | 20.2671 | 22.2671 | 15.6308 | 20 | 16.8539 | 20 | 49.4606 | 49.5834 | 0.00066667 | 0.012963 | 3727.8019 |  |  | 12
128 | 7.4858 | 0 | 0 | 0 | 0 | 11545.9477 | 0.1125 | 0.13751 | 0 | 19.8834 | 22 | 20.3856 | 22.3856 | 15.6188 | 20 | 16.845 | 20 | 49.757 | 49.8982 | 0.0053333 | 0.015432 | 3743.357 |  |  | 12
129 | 7.3804 | 0.52143 | 0.52143 | 0.52143 | 0.52143 | 11811.7938 | 0.097271 | 0.079436 | 0.0023654 | 19.9185 | 22 | 20.4103 | 22.4103 | 15.6093 | 20 | 16.8377 | 20 | 49.8389 | 49.9741 | 0 | 0.024074 | 3909.454 |  |  | 12
130 | 7.4958 | 3.3657 | 3.3657 | 3.3657 | 3.3657 | 11945.1233 | 0.083916 | 0.050372 | 0.026766 | 19.9111 | 22 | 20.408 | 22.408 | 15.6028 | 20 | 16.8326 | 20 | 49.7752 | 49.9568 | 0.017333 | 0.026543 | 3090.255 |  |  | 12
131 | 7.8281 | 10.4685 | 10.4685 | 10.4685 | 10.4685 | 12115.579 | 0.073238 | 0.043962 | 0.05607 | 19.8948 | 22 | 20.4159 | 22.4159 | 15.6054 | 20 | 16.8346 | 20 | 49.6474 | 49.9138 | 0.056 | 0.075926 | 3021.5595 |  |  | 12
132 | 8.1237 | 15.0372 | 15.0371 | 15.1184 | 15.0412 | 12018.9435 | 0.063678 | 0.032551 | 0.068593 | 19.9116 | 22 | 20.4355 | 22.4355 | 15.6044 | 20 | 16.8336 | 20 | 49.7234 | 49.9226 | 0.17733 | 0.15494 | 3520.9278 |  |  | 12
133 | 8.2632 | 15.5842 | 15.5841 | 15.6458 | 15.5999 | 11963.334 | 0.058217 | 0.027974 | 0.062018 | 19.897 | 22 | 20.4029 | 22.4029 | 15.5923 | 20 | 16.8236 | 20 | 49.7138 | 49.9314 | 0.216 | 0.23642 | 3533.3043 |  |  | 12
134 | 8.3084 | 12.6215 | 12.6215 | 12.6215 | 12.6215 | 11909.3327 | 0.05886 | 0.014192 | 0.039044 | 19.8553 | 22 | 20.4157 | 22.4157 | 15.5836 | 20 | 16.8162 | 20 | 49.6188 | 49.9144 | 0.096667 | 0.12963 | 3674.1945 |  |  | 12
135 | 8.2438 | 7.8383 | 7.8383 | 7.8383 | 7.8383 | 11969.6995 | 0.05871 | 0.010449 | 0.021791 | 19.8316 | 22 | 20.4117 | 22.4117 | 15.5909 | 20 | 16.8218 | 20 | 49.5135 | 49.906 | 0.073333 | 0.17593 | 3090.4811 |  |  | 12
136 | 8.2043 | 2.8577 | 2.8577 | 2.8577 | 2.8577 | 11828.9808 | 0.055053 | 0.0068462 | 0.003971 | 19.8348 | 22 | 20.4101 | 22.4101 | 15.6185 | 20 | 16.8441 | 20 | 49.3874 | 49.8719 | 0.10867 | 0.11543 | 4205.6439 |  |  | 12
137 | 8.1439 | 0.18473 | 0.18473 | 0.18473 | 0.18473 | 12239.3555 | 0.045929 | 0.012526 | 0 | 19.8407 | 22 | 20.4305 | 22.4305 | 15.6494 | 20 | 16.8691 | 20 | 49.4302 | 49.881 | 0.114 | 0.23642 | 4455.6992 |  |  | 12
138 | 8.0439 | 0 | 0 | 0 | 0 | 12192.0985 | 0.036485 | 0.020641 | 0 | 19.8388 | 22 | 20.4385 | 22.4385 | 15.6726 | 20 | 16.888 | 20 | 49.4434 | 49.94 | 0.11533 | 0.21481 | 3062.1805 |  |  | 12
139 | 7.9439 | 0 | 0 | 0 | 0 | 11790.902 | 0.028703 | 0.016641 | 0 | 19.8571 | 22 | 20.4084 | 22.4084 | 15.6885 | 20 | 16.901 | 20 | 49.3821 | 49.9143 | 0.08 | 0.19938 | 2043.8545 |  |  | 12
140 | 7.844 | 0 | 0 | 0 | 0 | 11385.8808 | 0.023846 | 0.0082949 | 0 | 19.8726 | 22 | 20.4207 | 22.4207 | 15.6942 | 20 | 16.9057 | 20 | 49.2676 | 49.9397 | 0.059333 | 0.10864 | 1829.8608 |  |  | 12
141 | 7.744 | 0 | 0 | 0 | 0 | 10942.05 | 0.019541 | 0.0043077 | 0 | 19.9349 | 22 | 20.4195 | 22.4195 | 15.6979 | 20 | 16.9088 | 20 | 49.334 | 49.9741 | 0.11067 | 0.14136 | 1032.1419 |  |  | 12
142 | 7.6959 | 0 | 0 | 0 | 0 | 11492.116 | 0.016343 | 0.0032564 | 0 | 19.9782 | 22 | 20.4144 | 22.4144 | 15.6983 | 20 | 16.9124 | 20 | 49.4074 | 49.931 | 0.10333 | 0.10988 | 1097.9241 |  |  | 12
143 | 7.644 | 0 | 0 | 0 | 0 | 11621.5007 | 0.014718 | 0.0059615 | 0 | 19.9381 | 22 | 20.3667 | 22.3667 | 15.6955 | 20 | 16.9131 | 20 | 49.3751 | 49.8536 | 0.067333 | 0.12346 | 823.5869 |  |  | 12
144 | 7.5873 | 0 | 0 | 0 | 0 | 10965.874 | 0.014834 | 0.073167 | 0 | 19.8385 | 22 | 20.268 | 22.268 | 15.6918 | 20 | 16.8971 | 20 | 49.2278 | 49.7074 | 0.1 | 0.14259 | 2835.0464 |  |  | 12
145 | 7.6559 | 0 | 0 | 0 | 0 | 10379.0387 | 0.015391 | 0.085128 | 0 | 19.7025 | 22 | 20.1538 | 22.1538 | 15.6869 | 20 | 16.8759 | 20 | 49.0698 | 49.5448 | 0.232 | 0.18395 | 5361.2633 |  |  | 12
146 | 7.7558 | 0 | 0 | 0 | 0 | 9910.83 | 0.014446 | 0.09859 | 0 | 19.5476 | 22 | 20.0172 | 22.0172 | 15.6805 | 20 | 16.8535 | 20 | 48.8282 | 49.3399 | 0.087333 | 0.25123 | 7841.6055 |  |  | 12
147 | 7.7524 | 0 | 0 | 0 | 0 | 9611.9438 | 0.013553 | 0.11185 | 0 | 19.3892 | 22 | 19.9033 | 22 | 15.6759 | 20 | 16.8315 | 20 | 48.5774 | 49.1789 | 0.16267 | 0.081481 | 8987.5656 |  |  | 12
148 | 7.7 | 0 | 0 | 0 | 0 | 9513.389 | 0.013053 | 0.13091 | 0 | 19.2664 | 22 | 19.8095 | 22 | 15.6694 | 20 | 16.8196 | 20 | 48.3283 | 49.0018 | 0.026667 | 0.044444 | 5952.0851 |  |  | 12
149 | 7.7 | 0 | 0 | 0 | 0 | 9678.016 | 0.013077 | 0.14474 | 0 | 19.2384 | 22 | 19.7743 | 22 | 15.6608 | 20 | 16.8435 | 20 | 48.3432 | 48.8684 | 0.02 | 0.02716 | 4626.5931 |  |  | 12
150 | 7.7559 | 0 | 0 | 0 | 0 | 10423.3645 | 0.014045 | 0.15858 | 0 | 19.3254 | 22 | 19.9293 | 22 | 15.6591 | 20 | 16.8529 | 20 | 48.2489 | 49.3321 | 0.006 | 0.016667 | 4269.1548 |  |  | 12
151 | 7.6951 | 0 | 0 | 0 | 0 | 10912.1455 | 0.016655 | 0.1806 | 0 | 19.5887 | 22 | 20.1976 | 22.1976 | 15.6597 | 20 | 16.8677 | 20 | 48.6654 | 49.3913 | 0.006 | 0.024074 | 3830.3162 |  |  | 12
152 | 7.5865 | 0 | 0 | 0 | 0 | 11456.722 | 0.020655 | 0.21149 | 0 | 19.7354 | 22 | 20.3736 | 22.3736 | 15.6543 | 20 | 16.8624 | 20 | 49.2328 | 49.7226 | 0.004 | 0.0098765 | 4029.4475 |  |  | 12
153 | 7.7268 | 2.7389 | 2.7389 | 2.7389 | 2.7389 | 11651.719 | 0.023687 | 0.23642 | 0.0029974 | 19.7958 | 22 | 20.4286 | 22.4286 | 15.646 | 20 | 16.8551 | 20 | 49.3696 | 49.9914 | 0.014667 | 0.017901 | 3752.882 |  |  | 12
154 | 7.7444 | 12.4336 | 12.4336 | 12.4336 | 12.4336 | 11810.2272 | 0.026164 | 0.24528 | 0.017643 | 19.8363 | 22 | 20.4158 | 22.4158 | 15.6416 | 20 | 16.8512 | 20 | 49.3799 | 50 | 0.0026667 | 0.072222 | 3537.2419 |  |  | 12
155 | 7.6444 | 23.0915 | 23.092 | 23.2125 | 23.0915 | 11914.8453 | 0.029651 | 0.24812 | 0.031815 | 19.8934 | 22 | 20.442 | 22.442 | 15.642 | 20 | 16.8514 | 20 | 49.3276 | 50 | 0.065333 | 0.15309 | 3049.5971 |  |  | 12
156 | 7.5444 | 25.8746 | 25.8746 | 26.0913 | 25.882 | 11938.0122 | 0.034816 | 0.26324 | 0.043393 | 19.9046 | 22 | 20.4443 | 22.4443 | 15.6358 | 20 | 16.8464 | 20 | 49.4476 | 49.9827 | 0.080667 | 0.14568 | 3834.7516 |  |  | 12
157 | 7.4445 | 21.1486 | 21.1486 | 21.2423 | 21.1725 | 11909.9937 | 0.036848 | 0.28006 | 0.040997 | 19.8974 | 22 | 20.4148 | 22.4148 | 15.6264 | 20 | 16.8388 | 20 | 49.3388 | 49.9568 | 0.060667 | 0.27654 | 3323.6352 |  |  | 12
158 | 7.1861 | 17.1497 | 17.1497 | 17.1497 | 17.1497 | 11756.185 | 0.032087 | 0.28178 | 0.029939 | 19.8627 | 22 | 20.4078 | 22.4078 | 15.635 | 20 | 16.8458 | 20 | 49.1816 | 49.9482 | 0.184 | 0.23889 | 3076.7402 |  |  | 12
159 | 6.8891 | 12.3168 | 12.3168 | 12.3168 | 12.3168 | 11508.0155 | 0.026572 | 0.27436 | 0.013502 | 19.8278 | 22 | 20.4134 | 22.4134 | 15.6424 | 20 | 16.8518 | 20 | 49.1893 | 49.9398 | 0.059333 | 0.24753 | 3660.2437 |  |  | 12
160 | 6.6891 | 4.6239 | 4.6239 | 4.6239 | 4.6239 | 11473.3857 | 0.02248 | 0.26842 | 0.0019697 | 19.8277 | 22 | 20.418 | 22.418 | 15.6475 | 20 | 16.8561 | 20 | 49.1595 | 49.9228 | 0.070667 | 0.17284 | 4217.6885 |  |  | 12
161 | 6.5305 | 0.50662 | 0.50662 | 0.50662 | 0.50662 | 11932.2015 | 0.022783 | 0.27374 | 0 | 19.8425 | 22 | 20.4155 | 22.4155 | 15.6528 | 20 | 16.8606 | 20 | 49.0249 | 49.9486 | 0.10467 | 0.11358 | 4212.106 |  |  | 12
162 | 6.551 | 0 | 0 | 0 | 0 | 11943.5713 | 0.025994 | 0.26965 | 0 | 19.8707 | 22 | 20.4214 | 22.4214 | 15.6542 | 20 | 16.862 | 20 | 49.2415 | 49.9741 | 0.116 | 0.10926 | 3714.5545 |  |  | 12
163 | 6.5649 | 0 | 0 | 0 | 0 | 11470.1118 | 0.029212 | 0.26532 | 0 | 19.8413 | 22 | 20.4276 | 22.4276 | 15.6415 | 20 | 16.8519 | 20 | 49.1173 | 49.9828 | 0.071333 | 0.15617 | 2084.5722 |  |  | 12
164 | 6.2746 | 0 | 0 | 0 | 0 | 10873.738 | 0.030344 | 0.2761 | 0 | 19.855 | 22 | 20.4106 | 22.4106 | 15.6209 | 20 | 16.8354 | 20 | 49.0463 | 49.9483 | 0.058667 | 0.14506 | 2063.7022 |  |  | 12
165 | 6.0299 | 0 | 0 | 0 | 0 | 10363.5217 | 0.035649 | 0.2846 | 0 | 19.8541 | 22 | 20.432 | 22.432 | 15.6 | 20 | 16.8226 | 20 | 49.3302 | 49.9657 | 0.064667 | 0.23395 | 1166.5137 |  |  | 12
166 | 6 | 0 | 0 | 0 | 0 | 10907.6642 | 0.041997 | 0.28778 | 0 | 19.7989 | 22 | 20.4348 | 22.4348 | 15.5783 | 20 | 16.7953 | 20 | 49.3425 | 49.9313 | 0.042 | 0.098148 | 1263.7456 |  |  | 12
167 | 6 | 0 | 0 | 0 | 0 | 11035.9775 | 0.047628 | 0.29012 | 0 | 19.7145 | 22 | 20.3673 | 22.3673 | 15.5676 | 20 | 16.7701 | 20 | 49.1745 | 49.8279 | 0.06 | 0.16111 | 1217.8721 |  |  | 12
168 | 5.9106 | 0 | 0 | 0 | 0 | 10384.9655 | 0.059923 | 0.21246 | 0 | 19.601 | 22 | 20.2938 | 22.2938 | 15.5571 | 20 | 16.761 | 20 | 48.9429 | 49.6905 | 0.064 | 0.25926 | 3059.2792 |  |  | 12
169 | 5.6216 | 0 | 0 | 0 | 0 | 9742.8672 | 0.06344 | 0.20954 | 0 | 19.4623 | 22 | 20.165 | 22.165 | 15.5259 | 20 | 16.7245 | 20 | 48.7756 | 49.5706 | 0.059333 | 0.12654 | 5676.2553 |  |  | 12
170 | 5.4449 | 0 | 0 | 0 | 0 | 9245.3028 | 0.064178 | 0.22231 | 0 | 19.3366 | 22 | 20.0181 | 22.0181 | 15.4942 | 20 | 16.6769 | 20 | 48.8313 | 49.3569 | 0.06 | 0.11543 | 8045.2237 |  |  | 12
171 | 5.3449 | 0 | 0 | 0 | 0 | 8795.376 | 0.064236 | 0.23867 | 0 | 19.2169 | 22 | 19.8738 | 22 | 15.4743 | 20 | 16.6441 | 20 | 48.5805 | 49.1445 | 0.050667 | 0.058025 | 8890.5257 |  |  | 12
172 | 5.2944 | 0 | 0 | 0 | 0 | 8653.0333 | 0.062006 | 0.25355 | 0 | 19.1623 | 22 | 19.8283 | 22 | 15.4558 | 20 | 16.6668 | 20 | 48.3207 | 48.9417 | 0.011333 | 0.029012 | 5951.074 |  |  | 12
173 | 5.2335 | 0 | 0 | 0 | 0 | 8661.1442 | 0.057483 | 0.25615 | 0 | 19.224 | 22 | 19.8942 | 22 | 15.4306 | 20 | 16.6812 | 20 | 48.1686 | 48.9616 | 0.012 | 0.016049 | 5036.8138 |  |  | 12
174 | 5.255 | 0 | 0 | 0 | 0 | 8839.26 | 0.054333 | 0.26382 | 0 | 19.3888 | 22 | 20.0632 | 22.0632 | 15.3904 | 20 | 16.6554 | 20 | 48.0799 | 49.0321 | 0.014667 | 0.0061728 | 4023.4667 |  |  | 12
175 | 5.355 | 0 | 0 | 0 | 0 | 8873.886 | 0.053517 | 0.27583 | 0 | 19.6613 | 22 | 20.2659 | 22.2659 | 15.3553 | 20 | 16.6283 | 20 | 48.6372 | 49.3831 | 0.006 | 0.008642 | 3917.6573 |  |  | 12
176 | 5.4952 | 0 | 0 | 0 | 0 | 9354.2188 | 0.055329 | 0.28279 | 0 | 19.7877 | 22 | 20.3764 | 22.3764 | 15.3251 | 20 | 16.6045 | 20 | 49.0074 | 49.8367 | 0 | 0.004321 | 5129.99 |  |  | 12
177 | 5.8751 | 1.1561 | 1.1561 | 1.1561 | 1.1561 | 9792.4518 | 0.056532 | 0.28373 | 0.0020725 | 19.8223 | 22 | 20.4074 | 22.4074 | 15.2991 | 20 | 16.5841 | 20 | 49.1754 | 49.9654 | 0.013333 | 0.011111 | 3809.1363 |  |  | 12
178 | 6.2097 | 7.6042 | 7.6042 | 7.6042 | 7.6042 | 10180.752 | 0.055288 | 0.29977 | 0.015589 | 19.851 | 22 | 20.4095 | 22.4095 | 15.2738 | 20 | 16.5641 | 20 | 49.4813 | 49.9827 | 0.0046667 | 0.03642 | 3958.6666 |  |  | 12
179 | 6.4669 | 13.4348 | 13.4348 | 13.4348 | 13.4348 | 10308.4515 | 0.051689 | 0.31636 | 0.030198 | 19.8856 | 22 | 20.4332 | 22.4332 | 15.2552 | 20 | 16.5495 | 20 | 49.4824 | 49.9827 | 0.041333 | 0.05679 | 4421.8392 |  |  | 12
180 | 6.7161 | 18.6109 | 18.6108 | 18.6899 | 18.6145 | 10428.6607 | 0.048304 | 0.33396 | 0.039403 | 19.9013 | 22 | 20.4137 | 22.4137 | 15.2439 | 20 | 16.5408 | 20 | 49.5354 | 49.9914 | 0.072 | 0.10617 | 4419.2659 |  |  | 12
181 | 6.8868 | 22.3558 | 22.3558 | 22.6836 | 22.4677 | 10252.4888 | 0.04548 | 0.36258 | 0.042688 | 19.89 | 22 | 20.4127 | 22.4127 | 15.2379 | 20 | 16.5362 | 20 | 49.4515 | 49.9655 | 0.182 | 0.24691 | 4099.9298 |  |  | 12
182 | 6.7904 | 23.5731 | 23.5731 | 23.8498 | 23.751 | 10058.3115 | 0.044396 | 0.36042 | 0.040653 | 19.8552 | 22 | 20.4149 | 22.4149 | 15.2517 | 20 | 16.5475 | 20 | 49.2827 | 49.9397 | 0.050667 | 0.14506 | 3702.8117 |  |  | 12
183 | 6.5947 | 18.8184 | 18.8184 | 18.8715 | 18.873 | 10022.087 | 0.04461 | 0.35435 | 0.023646 | 19.8265 | 22 | 20.4102 | 22.4102 | 15.2707 | 20 | 16.563 | 20 | 49.241 | 49.9399 | 0.071333 | 0.12963 | 4107.556 |  |  | 12
184 | 6.3399 | 8.2336 | 8.2336 | 8.2336 | 8.2336 | 10037.0275 | 0.047903 | 0.36232 | 0.0045284 | 19.832 | 22 | 20.4101 | 22.4101 | 15.2911 | 20 | 16.5797 | 20 | 49.2221 | 49.9143 | 0.058667 | 0.1179 | 3953.925 |  |  | 12
185 | 6.0358 | 1.4668 | 1.4668 | 1.4668 | 1.4668 | 10718.6377 | 0.05401 | 0.38926 | 0 | 19.8505 | 22 | 20.4162 | 22.4162 | 15.3163 | 20 | 16.6003 | 20 | 49.0657 | 49.9654 | 0.148 | 0.099383 | 4514.3524 |  |  | 12
186 | 5.8399 | 0 | 0 | 0 | 0 | 10912.1082 | 0.058608 | 0.42762 | 0 | 19.8687 | 22 | 20.4217 | 22.4217 | 15.3404 | 20 | 16.62 | 20 | 48.9953 | 49.9914 | 0.038667 | 0.14012 | 3745.9686 |  |  | 12
187 | 5.6359 | 0 | 0 | 0 | 0 | 10608.2575 | 0.063339 | 0.45397 | 0 | 19.8371 | 22 | 20.4124 | 22.4124 | 15.3481 | 20 | 16.6264 | 20 | 49.1573 | 49.9655 | 0.049333 | 0.11543 | 2175.0391 |  |  | 12
188 | 5.3793 | 0 | 0 | 0 | 0 | 10202.3818 | 0.070071 | 0.44697 | 0 | 19.8558 | 22 | 20.4088 | 22.4088 | 15.3447 | 20 | 16.6236 | 20 | 49.1707 | 49.9656 | 0.075333 | 0.20864 | 2052.1828 |  |  | 12
189 | 5.2454 | 0 | 0 | 0 | 0 | 9813.309 | 0.077544 | 0.4439 | 0 | 19.8466 | 22 | 20.4471 | 22.4471 | 15.3291 | 20 | 16.6124 | 20 | 49.275 | 49.9398 | 0.19067 | 0.10988 | 1140.7678 |  |  | 12
190 | 5.1454 | 0 | 0 | 0 | 0 | 10179.785 | 0.084041 | 0.44733 | 0 | 19.7941 | 22 | 20.4362 | 22.4362 | 15.3037 | 20 | 16.5812 | 20 | 49.4228 | 49.94 | 0.042 | 0.2284 | 1228.5112 |  |  | 12
191 | 4.9908 | 0 | 0 | 0 | 0 | 10381.4835 | 0.088211 | 0.45914 | 0 | 19.7016 | 22 | 20.3546 | 22.3546 | 15.2821 | 20 | 16.5443 | 20 | 49.2327 | 49.8279 | 0.055333 | 0.11975 | 1211.4221 |  |  | 12

## SupplyMatrix
(MW) | (MW) | (EUR/MWh_fuel) | (ton/MWh) | (-) | (-)
genmax | genmin | fuelcost | co2_fuel | maxeff | mineff
400 | 140 | 25 | 0.2052 | 0.6 | 0.47402
400 | 140 | 25 | 0.2052 | 0.59571 | 0.46727
400 | 140 | 25 | 0.2052 | 0.59143 | 0.46057
400 | 140 | 25 | 0.2052 | 0.58714 | 0.45392
400 | 140 | 25 | 0.2052 | 0.58286 | 0.44732
400 | 140 | 25 | 0.2052 | 0.57857 | 0.44077
400 | 140 | 25 | 0.2052 | 0.57429 | 0.43426
400 | 140 | 25 | 0.2052 | 0.57 | 0.4278
400 | 140 | 25 | 0.2052 | 0.56571 | 0.4214
400 | 140 | 25 | 0.2052 | 0.56143 | 0.41503
400 | 140 | 25 | 0.2052 | 0.55714 | 0.40872
400 | 140 | 25 | 0.2052 | 0.55286 | 0.40246
400 | 140 | 25 | 0.2052 | 0.54857 | 0.39624
400 | 140 | 25 | 0.2052 | 0.54429 | 0.39008
400 | 140 | 25 | 0.2052 | 0.54 | 0.38396
400 | 140 | 25 | 0.2052 | 0.53571 | 0.37789
400 | 140 | 25 | 0.2052 | 0.53143 | 0.37186
400 | 140 | 25 | 0.2052 | 0.52714 | 0.36589
400 | 140 | 25 | 0.2052 | 0.52286 | 0.35997
400 | 140 | 25 | 0.2052 | 0.51857 | 0.35409
400 | 140 | 25 | 0.2052 | 0.51429 | 0.34826
400 | 140 | 25 | 0.2052 | 0.51 | 0.34248
400 | 140 | 25 | 0.2052 | 0.50571 | 0.33675
400 | 140 | 25 | 0.2052 | 0.50143 | 0.33107
400 | 140 | 25 | 0.2052 | 0.49714 | 0.32543
400 | 140 | 25 | 0.2052 | 0.49286 | 0.31984
400 | 140 | 25 | 0.2052 | 0.48857 | 0.31431
400 | 140 | 25 | 0.2052 | 0.48429 | 0.30882
100 | 30 | 25 | 0.2052 | 0.4 | 0.25552
100 | 30 | 25 | 0.2052 | 0.398 | 0.25297
100 | 30 | 25 | 0.2052 | 0.396 | 0.25044
100 | 30 | 25 | 0.2052 | 0.394 | 0.24792
100 | 30 | 25 | 0.2052 | 0.392 | 0.2454
100 | 30 | 25 | 0.2052 | 0.39 | 0.24291
100 | 30 | 25 | 0.2052 | 0.388 | 0.24042
100 | 30 | 25 | 0.2052 | 0.386 | 0.23795
100 | 30 | 25 | 0.2052 | 0.384 | 0.23549
100 | 30 | 25 | 0.2052 | 0.382 | 0.23304
100 | 30 | 25 | 0.2052 | 0.38 | 0.23061
100 | 30 | 25 | 0.2052 | 0.378 | 0.22819
100 | 30 | 25 | 0.2052 | 0.376 | 0.22578
100 | 30 | 25 | 0.2052 | 0.374 | 0.22338
100 | 30 | 25 | 0.2052 | 0.372 | 0.221
100 | 30 | 25 | 0.2052 | 0.37 | 0.21863
100 | 30 | 25 | 0.2052 | 0.368 | 0.21627
100 | 30 | 25 | 0.2052 | 0.366 | 0.21393
100 | 30 | 25 | 0.2052 | 0.364 | 0.2116
100 | 30 | 25 | 0.2052 | 0.362 | 0.20928
100 | 30 | 25 | 0.2052 | 0.36 | 0.20697
100 | 30 | 25 | 0.2052 | 0.358 | 0.20468
100 | 30 | 25 | 0.2052 | 0.356 | 0.2024
100 | 30 | 25 | 0.2052 | 0.354 | 0.20013
100 | 30 | 25 | 0.2052 | 0.352 | 0.19788
100 | 30 | 25 | 0.2052 | 0.35 | 0.19563
100 | 30 | 25 | 0.2052 | 0.348 | 0.19341
100 | 30 | 25 | 0.2052 | 0.346 | 0.19119
100 | 30 | 25 | 0.2052 | 0.344 | 0.18899
100 | 30 | 25 | 0.2052 | 0.342 | 0.18679
100 | 30 | 25 | 0.2052 | 0.34 | 0.18462
100 | 30 | 25 | 0.2052 | 0.338 | 0.18245
100 | 30 | 25 | 0.2052 | 0.336 | 0.1803
100 | 30 | 25 | 0.2052 | 0.334 | 0.17816
100 | 30 | 25 | 0.2052 | 0.332 | 0.17603
100 | 30 | 25 | 0.2052 | 0.33 | 0.17392
100 | 30 | 25 | 0.2052 | 0.328 | 0.17181
100 | 30 | 25 | 0.2052 | 0.326 | 0.16972
100 | 30 | 25 | 0.2052 | 0.324 | 0.16765
100 | 30 | 25 | 0.2052 | 0.322 | 0.16559
100 | 30 | 25 | 0.2052 | 0.32 | 0.16353
100 | 30 | 25 | 0.2052 | 0.318 | 0.1615
100 | 30 | 25 | 0.2052 | 0.316 | 0.15947
100 | 30 | 25 | 0.2052 | 0.314 | 0.15746
100 | 30 | 25 | 0.2052 | 0.312 | 0.15546
100 | 30 | 25 | 0.2052 | 0.31 | 0.15347
100 | 30 | 25 | 0.2052 | 0.308 | 0.1515
100 | 30 | 25 | 0.2052 | 0.306 | 0.14954
100 | 30 | 25 | 0.2052 | 0.304 | 0.14759
100 | 30 | 25 | 0.2052 | 0.302 | 0.14565

## HPnoDR
(hour) | (W) | (W) | (W) | (W) | (W) | (W) | (W) | (W) | (W) | (W) | (W) | (W) | (W) | (W) | (W) | (W)
Time | QradD1 | QradD1 | QradN1 | QradN2 | Qdhw1 | Qdhw2 | Php_sh1 | Php_sh2 | Paux_sh1 | Paux_sh2 | Php_dhw1 | Php_dhw2 | Paux_dhw1 | Paux_dhw2 | Qtot1house | Ptot1house
0 | 0 | 0 | 0 | 0 | 49.1072 | 53.0812 | 0 | 0 | 0 | 0 | 24.3335 | 26.3026 | 0 | 0 | 51.0942 | 25.3181
1 | 0 | 0 | 0 | 0 | 27.4431 | 64.9985 | 0 | 0 | 0 | 0 | 13.5985 | 32.2079 | 0 | 0 | 46.2208 | 22.9032
2 | 0 | 0 | 0 | 0 | 66.1331 | 18.6849 | 0 | 0 | 0 | 0 | 32.7701 | 9.2587 | 0 | 0 | 42.409 | 21.0144
3 | 0 | 0 | 0 | 0 | 26.6617 | 21.7028 | 0 | 0 | 0 | 0 | 13.2113 | 10.7541 | 0 | 0 | 24.1822 | 11.9827
4 | 5533.3101 | 5021.3269 | 0 | 690.2048 | 0 | 46.6825 | 1547.0877 | 1596.9177 | 0 | 0 | 0 | 23.132 | 0 | 0 | 5645.7621 | 1583.5687
5 | 2696.1567 | 3532.6842 | 0 | 739.3955 | 1.4097 | 72.8055 | 753.8329 | 1194.4536 | 0 | 0 | 0.69852 | 36.0764 | 0 | 0 | 3521.2258 | 992.5307
6 | 5559.8925 | 6063.518 | 0 | 605.0936 | 137.8984 | 201.7913 | 1554.52 | 1864.5127 | 0 | 0 | 68.331 | 99.991 | 0 | 0 | 6284.0969 | 1793.6774
7 | 10351.0936 | 7730.5177 | 0 | 520.7406 | 394.5753 | 364.3345 | 2894.1176 | 2307.0134 | 0 | 0 | 195.5189 | 180.534 | 0 | 0 | 9680.6309 | 2788.5919
8 | 5269.9176 | 5386.0905 | 0 | 73.0847 | 342.2894 | 620.7454 | 1473.4444 | 1526.36 | 0 | 0 | 169.6103 | 307.5901 | 0 | 0 | 5846.0638 | 1738.5024
9 | 4842.1287 | 3976.4248 | 0 | 579.8496 | 292.6398 | 881.7608 | 1353.8366 | 1273.9131 | 0 | 0 | 145.0081 | 436.9277 | 0 | 0 | 5286.4019 | 1604.8428
10 | 5618.3836 | 5242.5493 | 0 | 2340.0711 | 161.3366 | 414.6348 | 1570.8739 | 2120.0654 | 0 | 0 | 79.9451 | 205.4587 | 0 | 0 | 6888.4877 | 1988.1715
11 | 4881.8505 | 3872.9026 | 0 | 0 | 180.6422 | 389.3361 | 1364.9427 | 1082.8455 | 0 | 0 | 89.5113 | 192.9228 | 0 | 0 | 4662.3657 | 1365.1111
12 | 3063.5623 | 2408.3176 | 0 | 0 | 248.0166 | 284.5279 | 856.5578 | 673.3544 | 0 | 0 | 122.8965 | 140.9885 | 0 | 0 | 3002.2122 | 896.8986
13 | 2374.187 | 2533.3144 | 0 | 0 | 182.203 | 307.4132 | 663.8116 | 708.3029 | 0 | 0 | 90.2847 | 152.3285 | 0 | 0 | 2698.5588 | 807.3639
14 | 1221.571 | 1359.3086 | 0 | 0 | 77.7938 | 298.9554 | 341.5455 | 380.0564 | 0 | 0 | 38.5482 | 148.1376 | 0 | 0 | 1478.8144 | 454.1438
15 | 840.1753 | 1776.099 | 0 | 0 | 207.1609 | 430.2578 | 234.9091 | 496.589 | 0 | 0 | 102.6518 | 213.2002 | 0 | 0 | 1626.8465 | 523.675
16 | 4676.8294 | 4360.3281 | 0 | 0 | 190.3054 | 302.5909 | 1307.6197 | 1219.1274 | 0 | 0 | 94.2996 | 149.939 | 0 | 0 | 4765.0269 | 1385.4929
17 | 6147.6619 | 5630.7595 | 0 | 0 | 130.3991 | 364.9007 | 1718.8576 | 1574.3341 | 0 | 0 | 64.615 | 180.8146 | 0 | 0 | 6136.8606 | 1769.3107
18 | 5182.2173 | 5176.6032 | 0 | 2944.6907 | 224.0734 | 456.1567 | 1448.9238 | 2270.6759 | 0 | 0 | 111.0322 | 226.0335 | 0 | 0 | 6991.8707 | 2028.3328
19 | 4983.1197 | 3768.6272 | 2033.6299 | 2340.2078 | 224.5331 | 733.8069 | 1961.8505 | 1708.0018 | 0 | 0 | 111.26 | 363.614 | 0 | 0 | 7041.9623 | 2072.3632
20 | 4650.7797 | 3832.8896 | 2443.8119 | 2425.1058 | 137.2249 | 470.0369 | 1983.6148 | 1749.7064 | 0 | 0 | 67.9973 | 232.9114 | 0 | 0 | 6979.9244 | 2017.1149
21 | 4122.6647 | 4797.6428 | 0 | 765.6688 | 270.1457 | 382.7004 | 1152.6779 | 1555.476 | 0 | 0 | 133.8618 | 189.6347 | 0 | 0 | 5169.4112 | 1515.8252
22 | 3015.5311 | 4246.9074 | 0 | 252.1812 | 154.3841 | 286.3236 | 843.1284 | 1257.9242 | 0 | 0 | 76.5 | 141.8783 | 0 | 0 | 3977.6637 | 1159.7155
23 | 1592.9482 | 1664.8214 | 0 | 0 | 83.1645 | 129.6476 | 445.3809 | 465.4763 | 0 | 0 | 41.2094 | 64.2426 | 0 | 0 | 1735.2909 | 508.1546
24 | 800.3886 | 2012.5347 | 0 | 256.0843 | 21.8453 | 63.3127 | 223.7849 | 634.2953 | 0 | 0 | 10.8247 | 31.3725 | 0 | 0 | 1577.0828 | 450.1388
25 | 1187.1899 | 1351.7707 | 0 | 76.9685 | 35.2482 | 102.3377 | 331.9328 | 399.4688 | 0 | 0 | 17.4661 | 50.7101 | 0 | 0 | 1376.7575 | 399.7889
26 | 1030.0796 | 521.7443 | 0 | 0 | 44.0187 | 27.1164 | 288.0055 | 145.8773 | 0 | 0 | 21.812 | 13.4366 | 0 | 0 | 811.4795 | 234.5657
27 | 603.3795 | 66.4855 | 0 | 0 | 17.5557 | 37.3612 | 168.7021 | 18.589 | 0 | 0 | 8.6992 | 18.5131 | 0 | 0 | 362.3909 | 107.2517
28 | 1991.8481 | 2570.9431 | 0 | 0 | 28.9403 | 32.381 | 556.9115 | 718.8237 | 0 | 0 | 14.3404 | 16.0453 | 0 | 0 | 2312.0562 | 653.0605
29 | 5258.0819 | 4913.1655 | 0 | 1036.8704 | 143.539 | 116.2543 | 1470.1352 | 1663.6023 | 0 | 0 | 71.1261 | 57.606 | 0 | 0 | 5733.9555 | 1631.2348
30 | 8059.7324 | 8354.8175 | 0 | 471.3114 | 214.9976 | 174.8707 | 2253.4636 | 2467.7445 | 0 | 0 | 106.535 | 86.6515 | 0 | 0 | 8637.8648 | 2457.1973
31 | 11439.1108 | 8806.1875 | 0 | 1035.0501 | 516.8942 | 385.5872 | 3198.3221 | 2751.5642 | 0 | 0 | 256.13 | 191.0651 | 0 | 0 | 11091.4149 | 3198.5407
32 | 5686.0997 | 5881.5385 | 0 | 0 | 402.848 | 608.7119 | 1589.807 | 1644.4508 | 0 | 0 | 199.6182 | 301.6273 | 0 | 0 | 6289.5991 | 1867.7516
33 | 4068.2699 | 3614.1353 | 0 | 0 | 218.9282 | 689.3353 | 1137.4693 | 1010.4954 | 0 | 0 | 108.4827 | 341.5775 | 0 | 0 | 4295.3343 | 1299.0125
34 | 2180.9976 | 1172.9398 | 0 | 0 | 426.8892 | 431.4976 | 609.7968 | 327.9485 | 0 | 0 | 211.531 | 213.8145 | 0 | 0 | 2106.1621 | 681.5454
35 | 2727.6818 | 2317.9172 | 0 | 0 | 193.6003 | 386.9271 | 762.6471 | 648.0789 | 0 | 0 | 95.9323 | 191.7291 | 0 | 0 | 2813.0632 | 849.1937
36 | 1815.5767 | 974.5277 | 0 | 0 | 252.1928 | 376.0911 | 507.6268 | 272.4734 | 0 | 0 | 124.9659 | 186.3596 | 0 | 0 | 1709.1941 | 545.7128
37 | 2072.4588 | 2090.84 | 0 | 0 | 134.6224 | 276.7053 | 579.4498 | 584.5891 | 0 | 0 | 66.7077 | 137.1123 | 0 | 0 | 2287.3133 | 683.9295
38 | 1954.1112 | 2625.0762 | 0 | 0 | 104.3482 | 361.0196 | 546.3604 | 733.9591 | 0 | 0 | 51.7064 | 178.8914 | 0 | 0 | 2522.2776 | 755.4586
39 | 3022.036 | 3671.7803 | 0 | 0 | 174.0369 | 319.4537 | 844.9472 | 1026.6127 | 0 | 0 | 86.2383 | 158.2948 | 0 | 0 | 3593.6535 | 1058.0465
40 | 4611.908 | 3677.4684 | 0 | 0 | 130.169 | 337.5254 | 1289.468 | 1028.203 | 0 | 0 | 64.501 | 167.2497 | 0 | 0 | 4378.5354 | 1274.7108
41 | 4059.1027 | 4134.8041 | 0 | 0 | 169.4081 | 310.8909 | 1134.9062 | 1156.072 | 0 | 0 | 83.9447 | 154.0518 | 0 | 0 | 4337.1029 | 1264.4873
42 | 4238.1579 | 2775.9384 | 0 | 1802.9316 | 245.6475 | 353.5784 | 1184.9692 | 1280.2307 | 0 | 0 | 121.7226 | 175.2042 | 0 | 0 | 4708.1269 | 1381.0634
43 | 2600.4897 | 3718.0133 | 0 | 700.5844 | 136.8136 | 406.7946 | 727.0848 | 1235.4193 | 0 | 0 | 67.7935 | 201.5737 | 0 | 0 | 3781.3478 | 1115.9357
44 | 4151.3985 | 2954.0428 | 0 | 702.8945 | 209.2827 | 610.9622 | 1160.7117 | 1022.4626 | 0 | 0 | 103.7032 | 302.7423 | 0 | 0 | 4314.2903 | 1294.8099
45 | 3881.032 | 4524.1381 | 0 | 834.3863 | 234.3604 | 323.0892 | 1085.1185 | 1498.2185 | 0 | 0 | 116.1296 | 160.0963 | 0 | 0 | 4898.503 | 1429.7814
46 | 3086.4695 | 3676.7807 | 0 | 591.6134 | 209.0783 | 448.3341 | 862.9625 | 1193.4231 | 0 | 0 | 103.6019 | 222.1573 | 0 | 0 | 4006.138 | 1191.0724
47 | 1241.298 | 1279.2979 | 0 | 0 | 98.9879 | 285.0268 | 347.0611 | 357.6857 | 0 | 0 | 49.0502 | 141.2357 | 0 | 0 | 1452.3053 | 447.5164
48 | 1107.2346 | 2203.313 | 0 | 505.3514 | 47.7726 | 81.9933 | 309.5776 | 757.33 | 0 | 0 | 23.6722 | 40.6291 | 0 | 0 | 1972.8325 | 565.6044
49 | 1067.2636 | 562.902 | 0 | 0 | 15.5205 | 84.2397 | 298.4019 | 157.3848 | 0 | 0 | 7.6907 | 41.7422 | 0 | 0 | 864.9629 | 252.6098
50 | 978.4886 | 63.58 | 0 | 0 | 55.6366 | 12.0669 | 273.5809 | 17.7767 | 0 | 0 | 27.5689 | 5.9794 | 0 | 0 | 554.8861 | 162.4529
51 | 0 | 0 | 0 | 0 | 16.8213 | 24.1118 | 0 | 0 | 0 | 0 | 8.3353 | 11.9478 | 0 | 0 | 20.4666 | 10.1415
52 | 1320.6567 | 1451.9523 | 0 | 0 | 0 | 18.6498 | 369.2495 | 405.9591 | 0 | 0 | 0 | 9.2413 | 0 | 0 | 1395.6294 | 392.2249
53 | 3436.6289 | 4260.3952 | 0 | 81.243 | 53.3367 | 71.6281 | 960.8654 | 1213.9018 | 0 | 0 | 26.4292 | 35.493 | 0 | 0 | 3951.6159 | 1118.3447
54 | 5013.3344 | 5721.555 | 0 | 653.4406 | 19.8343 | 406.6837 | 1401.7049 | 1782.4191 | 0 | 0 | 9.8283 | 201.5188 | 0 | 0 | 5907.424 | 1697.7355
55 | 10183.0388 | 7337.5705 | 0 | 51.2204 | 324.1425 | 590.3101 | 2847.1302 | 2065.8715 | 0 | 0 | 160.6182 | 292.5088 | 0 | 0 | 9243.1411 | 2683.0644
56 | 5301.097 | 5196.8908 | 0 | 0 | 303.9656 | 662.3519 | 1482.162 | 1453.0265 | 0 | 0 | 150.6202 | 328.2068 | 0 | 0 | 5732.1527 | 1707.0077
57 | 3486.0826 | 3301.6901 | 0 | 253.2513 | 314.9366 | 641.7423 | 974.6925 | 993.9451 | 0 | 0 | 156.0565 | 317.9944 | 0 | 0 | 3998.8515 | 1221.3442
58 | 3305.8614 | 2840.3354 | 0 | 0 | 234.1842 | 409.7992 | 924.3034 | 794.1445 | 0 | 0 | 116.0423 | 203.0626 | 0 | 0 | 3395.09 | 1018.7764
59 | 3982.6125 | 3022.0291 | 0 | 0 | 177.0257 | 814.521 | 1113.5199 | 844.9453 | 0 | 0 | 87.7193 | 403.6092 | 0 | 0 | 3998.0942 | 1224.8968
60 | 2609.6772 | 2128.1808 | 0 | 0 | 269.9345 | 695.8589 | 729.6536 | 595.0294 | 0 | 0 | 133.7572 | 344.8101 | 0 | 0 | 2851.8257 | 901.6251
61 | 2935.1641 | 2801.8911 | 0 | 0 | 146.7832 | 394.1321 | 820.6582 | 783.3957 | 0 | 0 | 72.7336 | 195.2992 | 0 | 0 | 3138.9853 | 936.0434
62 | 2398.8797 | 2423.9085 | 0 | 171.845 | 153.0637 | 374.8646 | 670.7156 | 725.7606 | 0 | 0 | 75.8457 | 185.7519 | 0 | 0 | 2761.2807 | 829.0369
63 | 1944.5655 | 3003.3661 | 0 | 311.8484 | 201.3548 | 332.1119 | 543.6914 | 926.9185 | 0 | 0 | 99.7748 | 164.5672 | 0 | 0 | 2896.6233 | 867.4759
64 | 3397.6509 | 3081.7842 | 0 | 526.8465 | 164.4518 | 366.4288 | 949.9674 | 1008.9563 | 0 | 0 | 81.4887 | 181.5718 | 0 | 0 | 3768.5811 | 1110.9921
65 | 3243.5366 | 3466.7857 | 0 | 838.8324 | 179.6186 | 296.4414 | 906.8777 | 1203.8307 | 0 | 0 | 89.0041 | 146.8918 | 0 | 0 | 4012.6073 | 1173.3022
66 | 4034.3452 | 2625.774 | 0 | 722.599 | 210.9752 | 344.5558 | 1127.9841 | 936.1895 | 0 | 0 | 104.5419 | 170.7333 | 0 | 0 | 3969.1246 | 1169.7244
67 | 2578.9998 | 3554.3737 | 0 | 733.6058 | 219.5597 | 466.4235 | 721.0763 | 1198.8991 | 0 | 0 | 108.7956 | 231.1209 | 0 | 0 | 3776.4813 | 1129.946
68 | 3994.5707 | 2759.8004 | 0 | 794.9971 | 362.6763 | 483.8776 | 1116.8634 | 993.9048 | 0 | 0 | 179.7123 | 239.7697 | 0 | 0 | 4197.961 | 1265.1251
69 | 3461.5254 | 3845.4168 | 0 | 896.1073 | 501.1958 | 394.1364 | 967.8264 | 1325.7081 | 0 | 0 | 248.3511 | 195.3014 | 0 | 0 | 4549.1909 | 1368.5935
70 | 2172.0451 | 3091.431 | 0 | 301.6455 | 171.7798 | 622.3542 | 607.2937 | 948.6884 | 0 | 0 | 85.1198 | 308.3873 | 0 | 0 | 3179.6278 | 974.7446
71 | 1359.6825 | 1599.7507 | 0 | 220.3182 | 129.3504 | 326.5707 | 380.1609 | 508.8828 | 0 | 0 | 64.0953 | 161.8214 | 0 | 0 | 1817.8362 | 557.4802
72 | 1320.8356 | 1903.0274 | 0 | 403.265 | 32.0558 | 104.8566 | 369.2995 | 644.8286 | 0 | 0 | 15.8842 | 51.9583 | 0 | 0 | 1882.0202 | 540.9853
73 | 866.7677 | 480.5245 | 0 | 248.0971 | 36.6557 | 66.1986 | 242.3442 | 203.7192 | 0 | 0 | 18.1635 | 32.8026 | 0 | 0 | 849.1218 | 248.5148
74 | 1348.4901 | 519.8761 | 0 | 0 | 20.7239 | 34.9214 | 377.0316 | 145.3549 | 0 | 0 | 10.269 | 17.3041 | 0 | 0 | 962.0057 | 274.9798
75 | 419.7173 | 325.6672 | 0 | 22.9177 | 59.1328 | 15.6804 | 117.351 | 97.4627 | 0 | 0 | 29.3013 | 7.7699 | 0 | 0 | 421.5577 | 125.9425
76 | 1844.603 | 1831.6626 | 0 | 958.8407 | 18.5335 | 36.5205 | 515.7424 | 780.2117 | 0 | 0 | 9.1837 | 18.0965 | 0 | 0 | 2345.0801 | 661.6172
77 | 3052.1225 | 3949.4168 | 0 | 857.6847 | 127.0924 | 85.5251 | 853.3592 | 1344.0432 | 0 | 0 | 62.9765 | 42.3792 | 0 | 0 | 4035.9207 | 1151.379
78 | 5084.0369 | 5586.4723 | 0 | 394.3033 | 45.655 | 180.3793 | 1421.473 | 1672.197 | 0 | 0 | 22.6228 | 89.3811 | 0 | 0 | 5645.4235 | 1602.837
79 | 9172.8648 | 6765.8285 | 0 | 644.0135 | 507.0607 | 373.1836 | 2564.6903 | 2071.7573 | 0 | 0 | 251.2573 | 184.9189 | 0 | 0 | 8731.4755 | 2536.3119
80 | 5715.1096 | 5290.4535 | 0 | 0 | 275.7734 | 462.1178 | 1597.918 | 1479.1862 | 0 | 0 | 136.6505 | 228.9873 | 0 | 0 | 5871.7272 | 1721.371
81 | 3367.3579 | 4092.9231 | 0 | 0 | 420.4893 | 525.8924 | 941.4976 | 1144.3622 | 0 | 0 | 208.3597 | 260.5888 | 0 | 0 | 4203.3314 | 1277.4041
82 | 3517.066 | 1760.4629 | 0 | 114.0163 | 184.6453 | 600.7174 | 983.3553 | 524.0957 | 0 | 0 | 91.4949 | 297.6658 | 0 | 0 | 3088.454 | 948.3059
83 | 4336.1477 | 4905.1662 | 0 | 442.4933 | 213.3429 | 333.934 | 1212.3667 | 1495.1807 | 0 | 0 | 105.7151 | 165.47 | 0 | 0 | 5115.542 | 1489.3662
84 | 3702.4056 | 1648.4779 | 0 | 645.8045 | 401.9866 | 472.4459 | 1035.1754 | 641.4707 | 0 | 0 | 199.1913 | 234.1051 | 0 | 0 | 3435.5602 | 1054.9712
85 | 3609.5673 | 3724.2178 | 0 | 833.1899 | 204.2445 | 318.8625 | 1009.2182 | 1274.23 | 0 | 0 | 101.2067 | 158.0019 | 0 | 0 | 4345.041 | 1271.3283
86 | 2824.7739 | 3360.7727 | 0 | 629.3174 | 118.0642 | 342.9303 | 789.7936 | 1115.6106 | 0 | 0 | 58.5028 | 169.9279 | 0 | 0 | 3637.9293 | 1066.9175
87 | 3267.3452 | 3850.9106 | 148.4523 | 1088.1561 | 110.6151 | 306.7823 | 955.0411 | 1380.94 | 0 | 0 | 54.8117 | 152.0159 | 0 | 0 | 4386.1307 | 1271.4043
88 | 4169.6123 | 3492.5882 | 842.0199 | 1049.3302 | 293.9359 | 286.306 | 1401.229 | 1269.8992 | 0 | 0 | 145.6503 | 141.8695 | 0 | 0 | 5066.8962 | 1479.324
89 | 4009.5417 | 3607.3905 | 204.1164 | 668.778 | 146.3045 | 305.9725 | 1178.1192 | 1195.5968 | 0 | 0 | 72.4964 | 151.6146 | 0 | 0 | 4471.0518 | 1298.9135
90 | 4202.4512 | 3753.1542 | 450.1178 | 656.1454 | 212.4948 | 429.448 | 1300.8366 | 1232.8196 | 0 | 0 | 105.2949 | 212.7989 | 0 | 0 | 4851.9057 | 1425.875
91 | 2883.0818 | 4029.7901 | 0 | 677.8463 | 165.3354 | 341.7301 | 806.0962 | 1316.2332 | 0 | 0 | 81.9265 | 169.3332 | 0 | 0 | 4048.8918 | 1186.7946
92 | 4262.6913 | 2332.4677 | 0 | 205.8556 | 182.7546 | 306.8043 | 1191.8286 | 709.7034 | 0 | 0 | 90.5581 | 152.0268 | 0 | 0 | 3645.2868 | 1072.0585
93 | 3384.3838 | 4758.6569 | 0 | 289.8051 | 235.0578 | 495.9268 | 946.2579 | 1411.5264 | 0 | 0 | 116.4752 | 245.7403 | 0 | 0 | 4581.9152 | 1359.9999
94 | 2269.3258 | 2392.5122 | 0 | 67.2818 | 223.1745 | 286.9325 | 634.4929 | 687.7469 | 0 | 0 | 110.5868 | 142.18 | 0 | 0 | 2619.6134 | 787.5033
95 | 1147.0463 | 1618.7467 | 0 | 0 | 105.952 | 213.9619 | 320.7088 | 452.594 | 0 | 0 | 52.5011 | 106.0218 | 0 | 0 | 1542.8534 | 465.9128
96 | 1027.0027 | 1714.2319 | 0 | 357.2474 | 32.2521 | 77.7489 | 287.1452 | 579.176 | 0 | 0 | 15.9815 | 38.5259 | 0 | 0 | 1604.2416 | 460.4143
97 | 1591.5775 | 1429.2498 | 0 | 262.1325 | 47.0625 | 45.797 | 444.9976 | 472.9026 | 0 | 0 | 23.3203 | 22.6932 | 0 | 0 | 1687.9096 | 481.9568
98 | 1726.8296 | 707.8781 | 0 | 185.5915 | 62.1409 | 21.0939 | 482.8135 | 249.8099 | 0 | 0 | 30.7919 | 10.4524 | 0 | 0 | 1351.767 | 386.9339
99 | 1328.1165 | 2086.1303 | 0 | 331.6082 | 21.5649 | 25.3163 | 371.3352 | 675.9884 | 0 | 0 | 10.6858 | 12.5447 | 0 | 0 | 1896.3681 | 535.277
100 | 3398.696 | 3535.4079 | 0 | 963.9564 | 17.9259 | 107.6877 | 950.2596 | 1258.0013 | 0 | 0 | 8.8826 | 53.3611 | 0 | 0 | 4011.837 | 1135.2523
101 | 5192.0771 | 2709.8592 | 0 | 331.0882 | 56.8527 | 204.8202 | 1451.6806 | 850.2347 | 0 | 0 | 28.1715 | 101.492 | 0 | 0 | 4247.3487 | 1215.7894
102 | 8851.394 | 4395.2865 | 0 | 1310.1929 | 249.6099 | 69.3262 | 2474.8085 | 1595.2255 | 0 | 0 | 123.686 | 34.3523 | 0 | 0 | 7437.9047 | 2114.0361
103 | 6284.7402 | 7065.5586 | 0 | 230.1543 | 370.7914 | 425.2663 | 1757.1841 | 2039.8473 | 0 | 0 | 183.7335 | 210.7268 | 0 | 0 | 7188.2554 | 2095.7459
104 | 4452.2525 | 3947.239 | 0 | 241.4207 | 489.4933 | 503.5683 | 1244.8291 | 1171.1298 | 0 | 0 | 242.5524 | 249.5268 | 0 | 0 | 4816.9869 | 1454.019
105 | 3967.5291 | 4619.9914 | 0 | 104.4918 | 500.1184 | 384.1106 | 1109.3027 | 1320.9435 | 0 | 0 | 247.8173 | 190.3334 | 0 | 0 | 4788.1207 | 1434.1984
106 | 4263.0602 | 4050.4074 | 0 | 440.4524 | 293.8993 | 302.6027 | 1191.9318 | 1255.6235 | 0 | 0 | 145.6322 | 149.9448 | 0 | 0 | 4675.211 | 1371.5661
107 | 3224.3786 | 3918.2575 | 0 | 668.8102 | 277.9613 | 334.437 | 901.5212 | 1282.5227 | 0 | 0 | 137.7346 | 165.7193 | 0 | 0 | 4211.9223 | 1243.749
108 | 4935.978 | 4435.306 | 0 | 626.8814 | 304.6626 | 247.6945 | 1380.0764 | 1415.364 | 0 | 0 | 150.9656 | 122.7369 | 0 | 0 | 5275.2613 | 1534.5715
109 | 4000.1134 | 3553.1986 | 0 | 445.8092 | 289.647 | 261.5853 | 1118.4131 | 1118.104 | 0 | 0 | 143.5251 | 129.62 | 0 | 0 | 4275.1768 | 1254.8311
110 | 4521.1293 | 3157.6398 | 0 | 571.8578 | 274.0849 | 395.6739 | 1264.0867 | 1042.7501 | 0 | 0 | 135.8138 | 196.0633 | 0 | 0 | 4460.1928 | 1319.3569
111 | 3682.1963 | 3930.8324 | 0 | 635.4381 | 279.2622 | 350.1045 | 1029.5249 | 1276.708 | 0 | 0 | 138.3792 | 173.4828 | 0 | 0 | 4438.9167 | 1309.0475
112 | 4182.1834 | 3343.8469 | 0 | 557.8312 | 313.9587 | 280.2263 | 1169.319 | 1090.891 | 0 | 0 | 155.572 | 138.857 | 0 | 0 | 4339.0233 | 1277.3195
113 | 3491.7227 | 3914.2234 | 0 | 362.3105 | 324.6858 | 321.1395 | 976.2694 | 1195.699 | 0 | 0 | 160.8874 | 159.1302 | 0 | 0 | 4207.0409 | 1245.993
114 | 4100.2759 | 3803.9613 | 0 | 558.0475 | 526.375 | 443.4327 | 1146.418 | 1219.5973 | 0 | 0 | 260.8279 | 219.7286 | 0 | 0 | 4716.0462 | 1423.2859
115 | 2805.1673 | 3065.3888 | 0 | 487.1456 | 241.4479 | 358.4711 | 784.3117 | 993.2721 | 0 | 0 | 119.6416 | 177.6286 | 0 | 0 | 3478.8103 | 1037.427
116 | 4148.2468 | 3652.0624 | 0 | 144.065 | 462.8173 | 459.1745 | 1159.8305 | 1061.3795 | 0 | 0 | 229.3339 | 227.5289 | 0 | 0 | 4433.183 | 1339.0364
117 | 4134.169 | 3388.9593 | 0 | 292.6441 | 361.2326 | 364.0022 | 1155.8944 | 1029.3591 | 0 | 0 | 178.997 | 180.3694 | 0 | 0 | 4270.5036 | 1272.3099
118 | 3503.0844 | 3560.0601 | 0 | 0 | 189.2289 | 304.3426 | 979.4461 | 995.3762 | 0 | 0 | 93.7662 | 150.807 | 0 | 0 | 3778.358 | 1109.6978
119 | 768.682 | 2096.3572 | 0 | 0 | 131.9782 | 197.0946 | 214.9199 | 586.1317 | 0 | 0 | 65.3975 | 97.6638 | 0 | 0 | 1597.056 | 482.0564
120 | 620.4436 | 1335.1327 | 0 | 0 | 45.3503 | 187.3927 | 173.4731 | 373.2969 | 0 | 0 | 22.4719 | 92.8563 | 0 | 0 | 1094.1596 | 331.0491
121 | 291.8366 | 1596.4775 | 0 | 0 | 39.457 | 82.9484 | 81.5962 | 446.3677 | 0 | 0 | 19.5516 | 41.1023 | 0 | 0 | 1005.3598 | 294.3089
122 | 627.0709 | 1372.2737 | 0 | 110.1544 | 12.9188 | 42.8144 | 175.3261 | 414.48 | 0 | 0 | 6.4015 | 21.2153 | 0 | 0 | 1082.6161 | 308.7114
123 | 981.3566 | 1229.1916 | 0 | 670.4649 | 3.8128 | 40.3878 | 274.3827 | 531.1351 | 0 | 0 | 1.8893 | 20.0128 | 0 | 0 | 1462.6068 | 413.71
124 | 1982.6538 | 2642.0644 | 0 | 1188.5102 | 12.9188 | 54.1669 | 554.3408 | 1071.0108 | 0 | 0 | 6.4015 | 26.8407 | 0 | 0 | 2940.1571 | 829.2969
125 | 4646.9474 | 3975.8584 | 0 | 503.1586 | 0 | 106.4933 | 1299.2648 | 1252.3123 | 0 | 0 | 0 | 52.7693 | 0 | 0 | 4616.2288 | 1302.1732
126 | 8366.7006 | 5587.8651 | 0 | 882.3152 | 163.1555 | 125.9375 | 2339.2905 | 1809.0323 | 0 | 0 | 80.8464 | 62.4042 | 0 | 0 | 7562.9869 | 2145.7867
127 | 8765.1038 | 6473.44 | 0 | 621.3221 | 394.5679 | 446.6287 | 2450.6822 | 1983.6624 | 0 | 0 | 195.5152 | 221.3122 | 0 | 0 | 8350.5312 | 2425.586
128 | 6123.5335 | 5759.7066 | 0 | 507.1122 | 477.0563 | 493.0815 | 1712.1115 | 1752.1734 | 0 | 0 | 236.3896 | 244.3304 | 0 | 0 | 6680.2451 | 1972.5024
129 | 4114.5411 | 3571.8464 | 0 | 505.5359 | 502.9915 | 569.2324 | 1150.4065 | 1140.0171 | 0 | 0 | 249.241 | 282.0645 | 0 | 0 | 4632.0737 | 1410.8645
130 | 3269.771 | 3170.3208 | 0 | 226.1006 | 236.3172 | 328.4631 | 914.2127 | 949.6236 | 0 | 0 | 117.0993 | 162.7591 | 0 | 0 | 3615.4864 | 1071.8474
131 | 2774.2217 | 3064.7332 | 0 | 0 | 175.7494 | 409.7685 | 775.6595 | 856.8851 | 0 | 0 | 87.0868 | 203.0473 | 0 | 0 | 3212.2364 | 961.3394
132 | 3688.1553 | 3348.2575 | 0 | 0 | 292.0014 | 309.7385 | 1031.191 | 936.1572 | 0 | 0 | 144.6917 | 153.4808 | 0 | 0 | 3819.0764 | 1132.7604
133 | 2785.7659 | 2115.597 | 0 | 0 | 282.5814 | 545.8187 | 778.8872 | 591.5111 | 0 | 0 | 140.024 | 270.4626 | 0 | 0 | 2864.8815 | 890.4424
134 | 2496.8989 | 3839.0248 | 0 | 0 | 265.2389 | 494.7003 | 698.1213 | 1073.3734 | 0 | 0 | 131.4304 | 245.1325 | 0 | 0 | 3547.9314 | 1074.0289
135 | 3251.6254 | 3136.7007 | 0 | 344.8562 | 193.7649 | 467.5225 | 909.1393 | 973.4271 | 0 | 0 | 96.0139 | 231.6655 | 0 | 0 | 3697.2348 | 1105.1229
136 | 3738.8224 | 3428.2735 | 0 | 787.0669 | 148.4146 | 281.5013 | 1045.3573 | 1178.5895 | 0 | 0 | 73.542 | 139.4887 | 0 | 0 | 4192.0394 | 1218.4888
137 | 3729.9138 | 3969.7081 | 0 | 800.8634 | 287.7589 | 360.3447 | 1042.8665 | 1333.8296 | 0 | 0 | 142.5895 | 178.557 | 0 | 0 | 4574.2944 | 1348.9213
138 | 3613.5771 | 3551.7207 | 0 | 755.2644 | 266.6238 | 316.3554 | 1010.3393 | 1204.213 | 0 | 0 | 132.1167 | 156.7596 | 0 | 0 | 4251.7707 | 1251.7143
139 | 4199.0424 | 2693.1291 | 0 | 683.2915 | 179.0127 | 313.4136 | 1174.0327 | 944.0315 | 0 | 0 | 88.7039 | 155.3019 | 0 | 0 | 4033.9447 | 1181.035
140 | 3993.321 | 4050.5015 | 0 | 564.5642 | 230.2784 | 368.5192 | 1116.5139 | 1290.3509 | 0 | 0 | 114.1069 | 182.6076 | 0 | 0 | 4603.5922 | 1351.7897
141 | 5324.4099 | 3314.8866 | 43.5138 | 591.0139 | 529.8159 | 452.4509 | 1500.8465 | 1092.0716 | 0 | 0 | 262.5329 | 224.1972 | 0 | 0 | 5128.0456 | 1539.8241
142 | 4419.2529 | 3355.5749 | 89.7653 | 546.3115 | 249.2792 | 556.7162 | 1260.7005 | 1090.9493 | 0 | 0 | 123.5222 | 275.8625 | 0 | 0 | 4608.45 | 1375.5172
143 | 2552.6408 | 2234.9597 | 40.3771 | 515.4986 | 371.7591 | 213.3926 | 724.9957 | 769.0153 | 0 | 0 | 184.213 | 105.7397 | 0 | 0 | 2964.314 | 891.9819
144 | 1537.9341 | 1204.7283 | 0 | 201.969 | 79.4979 | 116.9455 | 429.9992 | 393.306 | 0 | 0 | 39.3926 | 57.9485 | 0 | 0 | 1570.5374 | 460.3232
145 | 580.3623 | 821.5664 | 0 | 13.6233 | 63.7941 | 77.1577 | 162.2666 | 233.5151 | 0 | 0 | 31.6111 | 38.233 | 0 | 0 | 778.2519 | 232.8129
146 | 149.7266 | 172.9925 | 0 | 0 | 16.7316 | 41.5879 | 41.8629 | 48.3679 | 0 | 0 | 8.2908 | 20.6075 | 0 | 0 | 190.5193 | 59.5646
147 | 172.1408 | 994.2353 | 0 | 92.7307 | 14.2196 | 70.9775 | 48.1298 | 303.9106 | 0 | 0 | 7.0461 | 35.1706 | 0 | 0 | 672.152 | 197.1285
148 | 1020.3663 | 1247.1874 | 0 | 379.7652 | 10.3171 | 37.2995 | 285.2897 | 454.8884 | 0 | 0 | 5.1123 | 18.4826 | 0 | 0 | 1347.4678 | 381.8864
149 | 3046.7407 | 2527.5817 | 0 | 993.0193 | 92.2559 | 67.8768 | 851.8545 | 984.3436 | 0 | 0 | 45.7144 | 33.6341 | 0 | 0 | 3363.7372 | 957.7733
150 | 5331.9664 | 6993.0068 | 0 | 478.2498 | 43.4274 | 382.2632 | 1490.793 | 2088.9285 | 0 | 0 | 21.519 | 189.418 | 0 | 0 | 6614.4568 | 1895.3293
151 | 9569.6583 | 8967.5025 | 0 | 905.9501 | 284.6148 | 399.6333 | 2675.6319 | 2760.5714 | 0 | 0 | 141.0315 | 198.0252 | 0 | 0 | 10063.6795 | 2887.63
152 | 5597.5619 | 6311.7684 | 0 | 461.9041 | 350.3608 | 480.4031 | 1565.0522 | 1893.8873 | 0 | 0 | 173.6098 | 238.048 | 0 | 0 | 6600.9991 | 1935.2987
153 | 4260.3256 | 3702.3917 | 0 | 173.0974 | 211.8541 | 714.5677 | 1191.1672 | 1083.5687 | 0 | 0 | 104.9773 | 354.0806 | 0 | 0 | 4531.1183 | 1366.8969
154 | 4268.1949 | 2838.135 | 0 | 332.5027 | 423.2373 | 550.7421 | 1193.3674 | 886.4955 | 0 | 0 | 209.7214 | 272.9022 | 0 | 0 | 4206.406 | 1281.2433
155 | 4808.2682 | 4181.9479 | 0 | 399.213 | 165.4159 | 564.6004 | 1344.3694 | 1280.8712 | 0 | 0 | 81.9664 | 279.7692 | 0 | 0 | 5059.7227 | 1493.4881
156 | 3489.9109 | 3167.7398 | 0 | 254.025 | 227.6115 | 412.8127 | 975.7628 | 956.7095 | 0 | 0 | 112.7854 | 204.5558 | 0 | 0 | 3776.0499 | 1124.9068
157 | 3512.5722 | 2733.1159 | 0 | 303.9232 | 240.8114 | 294.1418 | 982.0988 | 849.142 | 0 | 0 | 119.3262 | 145.7523 | 0 | 0 | 3542.2822 | 1048.1597
158 | 3123.2385 | 3773.8087 | 0 | 873.6266 | 251.4508 | 291.702 | 873.2429 | 1299.4013 | 0 | 0 | 124.5982 | 144.5434 | 0 | 0 | 4156.9133 | 1220.8929
159 | 3392.4519 | 3947.8193 | 128.9104 | 863.4841 | 202.5179 | 383.2784 | 984.5565 | 1345.218 | 0 | 0 | 100.3511 | 189.9211 | 0 | 0 | 4459.231 | 1310.0233
160 | 4189.1553 | 3861.6996 | 531.1671 | 847.6572 | 169.038 | 358.593 | 1319.7802 | 1316.7142 | 0 | 0 | 83.7612 | 177.689 | 0 | 0 | 4978.6551 | 1448.9723
161 | 4337.0902 | 3714.0543 | 450.7673 | 887.7056 | 156.3094 | 546.9752 | 1338.6627 | 1286.6306 | 0 | 0 | 77.454 | 271.0357 | 0 | 0 | 5046.451 | 1486.8915
162 | 4373.9458 | 3695.8161 | 181.2943 | 598.4244 | 193.7032 | 281.9003 | 1273.6239 | 1200.6496 | 0 | 0 | 95.9833 | 139.6865 | 0 | 0 | 4662.542 | 1354.9716
163 | 2878.5198 | 3719.587 | 0 | 437.3797 | 149.7324 | 398.9588 | 804.8207 | 1162.2685 | 0 | 0 | 74.195 | 197.6909 | 0 | 0 | 3792.0888 | 1119.4876
164 | 4975.6277 | 3639.1739 | 224.2335 | 765.7727 | 169.7461 | 575.3968 | 1453.857 | 1231.6026 | 0 | 0 | 84.1121 | 285.119 | 0 | 0 | 5174.9754 | 1527.3453
165 | 3969.4474 | 4653.0303 | 187.3587 | 743.8564 | 243.2487 | 334.5119 | 1162.2236 | 1508.9444 | 0 | 0 | 120.5339 | 165.7564 | 0 | 0 | 5065.7267 | 1478.7292
166 | 2528.248 | 3565.0495 | 0 | 192.1906 | 181.6874 | 294.7507 | 706.8864 | 1050.5068 | 0 | 0 | 90.0293 | 146.054 | 0 | 0 | 3380.9632 | 996.7383
167 | 2103.5742 | 2016.2628 | 60.1438 | 329.588 | 121.4725 | 158.5554 | 604.9655 | 655.889 | 0 | 0 | 60.1917 | 78.5669 | 0 | 0 | 2394.7983 | 699.8065
168 | 1539.5625 | 2428.6796 | 249.8715 | 730.1234 | 29.6504 | 89.8378 | 634.6373 | 1120.2952 | 0 | 0 | 16.1397 | 48.9017 | 0 | 0 | 2533.8626 | 909.987
169 | 1298.3259 | 1145.2239 | 74.7802 | 351.6661 | 45.5558 | 70.3771 | 486.9832 | 530.8842 | 0 | 0 | 24.7975 | 38.3086 | 0 | 0 | 1492.9645 | 540.4868
170 | 1454.8403 | 813.7303 | 27.8105 | 132.4488 | 102.4848 | 18.0893 | 525.8342 | 335.5701 | 0 | 0 | 55.7859 | 9.8466 | 0 | 0 | 1274.702 | 463.5184
171 | 1347.331 | 760.1782 | 219.5254 | 420.1563 | 14.2196 | 22.9073 | 555.6984 | 418.6153 | 0 | 0 | 7.7402 | 12.4692 | 0 | 0 | 1392.1589 | 497.2615
172 | 2906.936 | 3151.5687 | 216.6259 | 1438.518 | 0 | 17.4453 | 1107.7967 | 1627.9116 | 0 | 0 | 0 | 9.496 | 0 | 0 | 3865.547 | 1372.6022
173 | 5480.3911 | 5306.2842 | 0 | 1038.1216 | 50.735 | 108.048 | 1943.6653 | 2250.0952 | 0 | 0 | 27.6167 | 58.8141 | 0 | 0 | 5991.79 | 2140.0957
174 | 7372.8752 | 7309.0908 | 0 | 243.9116 | 48.3469 | 175.1838 | 2614.8502 | 2678.7338 | 0 | 0 | 26.3168 | 95.3584 | 0 | 0 | 7574.7042 | 2707.6296
175 | 9688.4238 | 7651.1049 | 0 | 517.5609 | 270.3501 | 313.1314 | 3436.0784 | 2897.0838 | 0 | 0 | 147.1605 | 170.4478 | 0 | 0 | 9220.2855 | 3325.3853
176 | 5356.6161 | 5272.5385 | 0 | 0 | 287.4254 | 446.0151 | 1899.7675 | 1869.9487 | 0 | 0 | 156.4551 | 242.7808 | 0 | 0 | 5681.2975 | 2084.4761
177 | 3953.9758 | 3605.7362 | 0 | 0 | 455.5348 | 608.0397 | 1402.3097 | 1278.8037 | 0 | 0 | 247.9627 | 330.9762 | 0 | 0 | 4311.6433 | 1630.0261
178 | 4180.0676 | 3314.1814 | 0 | 0 | 231.6661 | 370.629 | 1482.495 | 1175.4014 | 0 | 0 | 126.1035 | 201.7456 | 0 | 0 | 4048.272 | 1492.8728
179 | 4279.5525 | 3978.8102 | 0 | 0 | 201.4389 | 334.5076 | 1517.7781 | 1411.1174 | 0 | 0 | 109.6499 | 182.0835 | 0 | 0 | 4397.1546 | 1610.3145
180 | 3664.9894 | 2557.7954 | 0 | 0 | 188.8046 | 314.6445 | 1299.8184 | 907.143 | 0 | 0 | 102.7726 | 171.2714 | 0 | 0 | 3363.117 | 1240.5027
181 | 3172.9862 | 3487.3473 | 0 | 0 | 331.3244 | 266.4562 | 1125.3254 | 1236.8161 | 0 | 0 | 180.3508 | 145.0409 | 0 | 0 | 3629.057 | 1343.7666
182 | 3094.4193 | 3701.9529 | 0 | 307.2129 | 98.0403 | 345.9349 | 1097.461 | 1421.8833 | 0 | 0 | 53.3666 | 188.3038 | 0 | 0 | 3773.7801 | 1380.5073
183 | 3507.8697 | 3708.2776 | 0 | 854.521 | 148.1993 | 306.8043 | 1244.0946 | 1618.2337 | 0 | 0 | 80.6698 | 167.0037 | 0 | 0 | 4262.836 | 1555.0009
184 | 4550.1499 | 4092.4752 | 0 | 983.4191 | 204.22 | 479.6509 | 1613.7477 | 1800.2073 | 0 | 0 | 111.1637 | 261.0898 | 0 | 0 | 5154.9575 | 1893.1043
185 | 4810.3254 | 4336.152 | 0 | 1245.5525 | 397.1628 | 313.6769 | 1706.0211 | 1979.597 | 0 | 0 | 216.1889 | 170.7447 | 0 | 0 | 5551.4348 | 2036.2758
186 | 4641.2059 | 4113.0128 | 0 | 1103.7252 | 126.8841 | 536.2573 | 1646.0415 | 1850.1586 | 0 | 0 | 69.0672 | 291.9026 | 0 | 0 | 5260.5426 | 1928.585
187 | 3456.4458 | 3827.7479 | 263.9668 | 934.3341 | 206.9449 | 306.2043 | 1319.4746 | 1688.9112 | 0 | 0 | 112.6469 | 166.6772 | 0 | 0 | 4497.8219 | 1643.855
188 | 5245.1689 | 4186.5668 | 514.7921 | 921.3445 | 409.3173 | 467.0014 | 2042.8171 | 1811.5624 | 0 | 0 | 222.805 | 254.2043 | 0 | 0 | 5872.0956 | 2165.6944
189 | 3824.2496 | 5023.0555 | 74.566 | 636.6106 | 319.9741 | 463.9925 | 1382.7467 | 2007.2467 | 0 | 0 | 174.1725 | 252.5665 | 0 | 0 | 5171.2241 | 1908.3662
190 | 3080.713 | 3495.3842 | 0 | 272.9295 | 253.5104 | 336.8814 | 1092.6 | 1336.4631 | 0 | 0 | 137.9941 | 183.3757 | 0 | 0 | 3719.7092 | 1375.2164
191 | 2329.8781 | 2228.2955 | 134.8174 | 337.537 | 122.9528 | 185.6454 | 874.1243 | 909.9934 | 0 | 0 | 66.9273 | 101.0529 | 0 | 0 | 2669.5631 | 976.049
192 | 1534.0877 | 2189.0972 | 0 | 740.1777 | 47.8623 | 86.2024 | 544.0767 | 1038.8912 | 0 | 0 | 26.053 | 46.9228 | 0 | 0 | 2298.7136 | 827.9719
193 | 809.75 | 986.847 | 0 | 0 | 35.3548 | 57.7716 | 287.1844 | 349.9933 | 0 | 0 | 19.2448 | 31.447 | 0 | 0 | 944.8617 | 343.9348
194 | 1495.1388 | 773.5773 | 0 | 0 | 5.1137 | 25.9119 | 530.2631 | 274.3555 | 0 | 0 | 2.7836 | 14.1047 | 0 | 0 | 1149.8708 | 410.7534
195 | 1438.0191 | 1139.3028 | 0 | 408.4158 | 31.9717 | 8.4534 | 510.0052 | 548.911 | 0 | 0 | 17.4032 | 4.6015 | 0 | 0 | 1513.0814 | 540.4604
196 | 2892.2197 | 2898.397 | 0 | 1005.3261 | 0 | 21.9931 | 1025.7493 | 1384.4872 | 0 | 0 | 0 | 11.9716 | 0 | 0 | 3408.9679 | 1211.104
197 | 5547.3965 | 5545.066 | 0 | 821.1231 | 55.4684 | 61.0615 | 1967.4293 | 2257.8208 | 0 | 0 | 30.1933 | 33.2378 | 0 | 0 | 6015.0577 | 2144.3406
198 | 8473.648 | 8016.1224 | 0 | 640.5889 | 18.5335 | 187.5069 | 3005.2483 | 3070.1732 | 0 | 0 | 10.0884 | 102.0662 | 0 | 0 | 8668.1999 | 3093.788
199 | 10082.217 | 7869.148 | 0 | 810.8995 | 295.468 | 813.8083 | 3575.7404 | 3078.4495 | 0 | 0 | 160.833 | 442.9828 | 0 | 0 | 9935.7704 | 3629.0029
200 | 5593.4418 | 5899.4325 | 0 | 306.0712 | 347.4887 | 618.6862 | 1983.7597 | 2200.8324 | 0 | 0 | 189.1496 | 336.7714 | 0 | 0 | 6382.5602 | 2355.2566
201 | 5017.8765 | 4464.6162 | 0 | 561.7847 | 365.2574 | 466.4492 | 1779.6308 | 1782.654 | 0 | 0 | 198.8217 | 253.9038 | 0 | 0 | 5437.9919 | 2007.5051
202 | 5014.5645 | 4058.342 | 0 | 610.4604 | 126.3171 | 591.0682 | 1778.4562 | 1655.8288 | 0 | 0 | 68.7586 | 321.738 | 0 | 0 | 5200.3761 | 1912.3908
203 | 5154.5829 | 4398.9017 | 0 | 472.8647 | 261.7509 | 374.2734 | 1828.1148 | 1727.8116 | 0 | 0 | 142.4797 | 203.7294 | 0 | 0 | 5331.1868 | 1951.0677
204 | 4628.3549 | 3727.8442 | 0 | 311.4713 | 164.2676 | 362.8417 | 1641.4838 | 1432.5762 | 0 | 0 | 89.4163 | 197.5068 | 0 | 0 | 4597.3899 | 1680.4915
205 | 3970.4368 | 4073.555 | 0 | 581.3768 | 172.6936 | 320.6582 | 1408.1477 | 1650.9094 | 0 | 0 | 94.0028 | 174.5449 | 0 | 0 | 4559.3602 | 1663.8025
206 | 3178.9719 | 4029.7447 | 0 | 399.0482 | 137.3134 | 330.8854 | 1127.4483 | 1570.7075 | 0 | 0 | 74.7442 | 180.1119 | 0 | 0 | 4037.9818 | 1476.5059
207 | 3739.4165 | 3725.3273 | 0 | 274.7221 | 147.1285 | 339.8816 | 1326.2145 | 1418.6501 | 0 | 0 | 80.0869 | 185.0088 | 0 | 0 | 4113.238 | 1504.9802
208 | 4727.9769 | 4573.4049 | 0 | 478.2988 | 198.1934 | 255.6025 | 1676.8155 | 1791.6279 | 0 | 0 | 107.8832 | 139.1329 | 0 | 0 | 5116.7382 | 1857.7297
209 | 4678.0845 | 4062.9699 | 0 | 638.158 | 123.8051 | 395.0781 | 1659.1208 | 1667.2933 | 0 | 0 | 67.3912 | 215.0541 | 0 | 0 | 4949.0478 | 1804.4297
210 | 4522.399 | 3795.7009 | 0 | 450.4075 | 215.8759 | 317.0535 | 1603.9057 | 1505.9169 | 0 | 0 | 117.5084 | 172.5827 | 0 | 0 | 4650.7184 | 1699.9568
211 | 3338.5321 | 4102.2692 | 0 | 521.6518 | 273.8925 | 383.9049 | 1184.0376 | 1639.9112 | 0 | 0 | 149.0887 | 208.9722 | 0 | 0 | 4310.1252 | 1591.0049
212 | 5191.5787 | 4291.904 | 0 | 643.8421 | 219.6895 | 783.1866 | 1841.2357 | 1750.5026 | 0 | 0 | 119.5843 | 426.3144 | 0 | 0 | 5565.1005 | 2068.8185
213 | 3727.6801 | 4380.1926 | 0 | 528.2866 | 206.3364 | 335.332 | 1322.0521 | 1740.8321 | 0 | 0 | 112.3158 | 182.5323 | 0 | 0 | 4588.9139 | 1678.8662
214 | 3372.1571 | 3938.4489 | 0 | 199.2925 | 344.1869 | 532.536 | 1195.963 | 1467.4837 | 0 | 0 | 187.3524 | 289.877 | 0 | 0 | 4193.3107 | 1570.338
215 | 2168.8813 | 1755.8239 | 0 | 60.7366 | 174.8073 | 153.6978 | 769.2114 | 644.258 | 0 | 0 | 95.1534 | 83.6628 | 0 | 0 | 2156.9734 | 796.1428
216 | 1523.8615 | 2598.3222 | 0 | 620.2999 | 40.0572 | 71.7221 | 540.4499 | 1141.5106 | 0 | 0 | 21.8045 | 39.0407 | 0 | 0 | 2427.1315 | 871.4028
217 | 1450.4651 | 1321.6891 | 0 | 455.9876 | 39.2574 | 99.311 | 514.4193 | 630.4675 | 0 | 0 | 21.3691 | 54.0583 | 0 | 0 | 1683.3551 | 610.1571
218 | 1918.0187 | 1380.5919 | 0 | 461.2306 | 44.255 | 31.3387 | 680.241 | 653.2173 | 0 | 0 | 24.0895 | 17.0587 | 0 | 0 | 1917.7174 | 687.3032
219 | 1646.7189 | 1166.3746 | 109.8074 | 546.9026 | 34.5734 | 20.4983 | 622.9664 | 607.6277 | 0 | 0 | 18.8194 | 11.1579 | 0 | 0 | 1762.4376 | 630.2857
220 | 3324.0477 | 3148.0032 | 165.4612 | 1285.7554 | 47.7127 | 34.79 | 1237.5827 | 1572.4686 | 0 | 0 | 25.9716 | 18.9373 | 0 | 0 | 4002.8851 | 1427.4802
221 | 6462.0767 | 5928.1845 | 111.7055 | 1044.1681 | 74.5059 | 67.0411 | 2331.4454 | 2472.8016 | 0 | 0 | 40.556 | 36.4927 | 0 | 0 | 6843.8409 | 2440.6479
222 | 8422.9956 | 7853.7893 | 18.4455 | 605.5553 | 42.1942 | 210.4518 | 2993.8259 | 3000.1755 | 0 | 0 | 22.9677 | 114.5559 | 0 | 0 | 8576.7159 | 3065.7624
223 | 9611.1272 | 8096.131 | 56.2793 | 484.8918 | 297.2141 | 369.387 | 3428.6244 | 3043.3296 | 0 | 0 | 161.7835 | 201.0696 | 0 | 0 | 9457.5152 | 3417.4036
224 | 5973.8303 | 6165.4685 | 0 | 1029.1286 | 189.1326 | 585.3549 | 2118.6676 | 2551.6224 | 0 | 0 | 102.9511 | 318.6281 | 0 | 0 | 6971.4574 | 2545.9346
225 | 5340.5195 | 4133.1627 | 0 | 0 | 315.2645 | 408.966 | 1894.0587 | 1465.8598 | 0 | 0 | 171.6089 | 222.6138 | 0 | 0 | 5098.9563 | 1877.0706
226 | 3736.9859 | 3126.434 | 0 | 0 | 198.9346 | 346.2515 | 1325.3525 | 1108.8153 | 0 | 0 | 108.2867 | 188.4762 | 0 | 0 | 3704.303 | 1365.4653
227 | 4500.0937 | 4119.6039 | 0 | 0 | 726.4398 | 391.7318 | 1595.9949 | 1461.0511 | 0 | 0 | 395.4252 | 213.2326 | 0 | 0 | 4868.9346 | 1832.8519
228 | 3829.5298 | 2605.9071 | 0 | 0 | 356.7935 | 433.8846 | 1358.1739 | 924.2062 | 0 | 0 | 194.2145 | 236.1778 | 0 | 0 | 3613.0576 | 1356.3862
229 | 2574.9373 | 3115.8667 | 0 | 0 | 121.2034 | 497.1137 | 913.2225 | 1105.0675 | 0 | 0 | 65.975 | 270.5954 | 0 | 0 | 3154.5605 | 1177.4302
230 | 2136.2797 | 3040.1037 | 0 | 0 | 194.7924 | 295.9772 | 757.649 | 1078.1975 | 0 | 0 | 106.0319 | 161.1102 | 0 | 0 | 2833.5765 | 1051.4943
231 | 3738.3535 | 4179.3545 | 0 | 0 | 191.4441 | 364.0198 | 1325.8375 | 1482.2421 | 0 | 0 | 104.2094 | 198.1481 | 0 | 0 | 4236.5859 | 1555.2185
232 | 5935.666 | 4893.3792 | 0 | 915.5602 | 169.1271 | 271.8654 | 2105.1323 | 2060.1877 | 0 | 0 | 92.0615 | 147.9853 | 0 | 0 | 6092.799 | 2202.6834
233 | 6543.185 | 6208.4532 | 0 | 2919.4596 | 171.7966 | 329.523 | 2320.5939 | 3237.2886 | 0 | 0 | 93.5146 | 179.3703 | 0 | 0 | 8086.2087 | 2915.3837
234 | 6436.6174 | 6155.1294 | 2616.2046 | 2669.0584 | 184.8516 | 340.9203 | 3210.657 | 3129.5701 | 0 | 0 | 100.6209 | 185.5742 | 0 | 0 | 9201.3908 | 3313.2111
235 | 3953.1111 | 3732.2279 | 1944.4831 | 2377.7872 | 235.1699 | 339.3255 | 2091.6298 | 2166.9666 | 0 | 0 | 128.0108 | 184.7061 | 0 | 0 | 6291.0523 | 2285.6566
236 | 5183.7919 | 3982.8661 | 0 | 436.2652 | 207.9819 | 462.1791 | 1838.474 | 1567.2809 | 0 | 0 | 113.2114 | 251.5794 | 0 | 0 | 5136.5421 | 1885.2729
237 | 3521.8599 | 4915.7088 | 0 | 0 | 334.4678 | 338.7123 | 1249.0563 | 1743.3962 | 0 | 0 | 182.0619 | 184.3723 | 0 | 0 | 4555.3744 | 1679.4433
238 | 3004.6468 | 3698.9751 | 0 | 0 | 144.0021 | 307.9868 | 1065.6225 | 1311.8716 | 0 | 0 | 78.3851 | 167.6474 | 0 | 0 | 3577.8054 | 1311.7633
239 | 1646.5133 | 2303.8837 | 0 | 0 | 109.5686 | 216.9885 | 583.9494 | 817.0911 | 0 | 0 | 59.6418 | 118.114 | 0 | 0 | 2138.477 | 789.3981
240 | 853.8439 | 1952.9025 | 0 | 0 | 28.3496 | 78.9754 | 302.8227 | 692.6128 | 0 | 0 | 15.4316 | 42.9889 | 0 | 0 | 1457.0357 | 526.928
241 | 1014.8603 | 1027.091 | 0 | 0 | 45.7616 | 49.9622 | 359.9285 | 364.2662 | 0 | 0 | 24.9096 | 27.1961 | 0 | 0 | 1068.8376 | 388.1502
242 | 2997.8616 | 1946.1689 | 0 | 0 | 77.7687 | 33.1388 | 1063.216 | 690.2247 | 0 | 0 | 42.3321 | 18.0386 | 0 | 0 | 2527.469 | 906.9056
243 | 1339.3888 | 1430.2013 | 0 | 431.0946 | 15.5205 | 26.5208 | 475.0251 | 660.1238 | 0 | 0 | 8.4483 | 14.4361 | 0 | 0 | 1621.363 | 579.0167
244 | 4094.1912 | 3146.6687 | 0 | 687.0041 | 18.5335 | 11.4228 | 1452.0383 | 1359.6433 | 0 | 0 | 10.0884 | 6.2178 | 0 | 0 | 3978.9101 | 1413.9939
245 | 8062.1907 | 7278.539 | 0 | 1627.0583 | 65.7286 | 72.8669 | 2859.3216 | 3158.4426 | 0 | 0 | 35.7782 | 39.6639 | 0 | 0 | 8553.1918 | 3046.6032
246 | 10747.4068 | 10064.7285 | 0 | 2271.4544 | 32.6465 | 138.4567 | 3811.6554 | 4375.1277 | 0 | 0 | 17.7706 | 75.3666 | 0 | 0 | 11627.3465 | 4139.9601
247 | 10661.2225 | 9115.2433 | 205.3319 | 1468.4679 | 544.2319 | 395.4696 | 3853.912 | 3753.5994 | 0 | 0 | 296.2435 | 215.2672 | 0 | 0 | 11194.9835 | 4059.511
248 | 6356.7479 | 6688.2859 | 613.9159 | 1034.2321 | 456.4528 | 472.1782 | 2472.2027 | 2738.8539 | 0 | 0 | 248.4624 | 257.0222 | 0 | 0 | 7810.9064 | 2858.2706
249 | 6641.2204 | 5327.7727 | 1017.7261 | 1259.8058 | 352.5726 | 401.8889 | 2716.3077 | 2336.3384 | 0 | 0 | 191.917 | 218.7614 | 0 | 0 | 7500.4932 | 2731.6622
250 | 5846.5785 | 5349.2439 | 0 | 1101.9617 | 235.5715 | 513.3633 | 2073.5367 | 2287.9726 | 0 | 0 | 128.2294 | 279.4406 | 0 | 0 | 6523.3595 | 2384.5897
251 | 5704.4694 | 4676.2972 | 0 | 160.5697 | 238.8513 | 596.4642 | 2023.1365 | 1715.4342 | 0 | 0 | 130.0147 | 324.6752 | 0 | 0 | 5688.3259 | 2096.6303
252 | 5719.7447 | 5058.2615 | 0 | 0 | 175.0111 | 335.7297 | 2028.554 | 1793.9537 | 0 | 0 | 95.2644 | 182.7488 | 0 | 0 | 5644.3735 | 2050.2604
253 | 4001.4795 | 4709.9377 | 0 | 31.7716 | 166.5601 | 373.6601 | 1419.1573 | 1681.6858 | 0 | 0 | 90.6642 | 203.3956 | 0 | 0 | 4641.7045 | 1697.4514
254 | 3540.3186 | 3847.3064 | 0 | 0 | 143.4803 | 476.6506 | 1255.6028 | 1364.4786 | 0 | 0 | 78.1011 | 259.4567 | 0 | 0 | 4003.878 | 1478.8196
255 | 4961.7438 | 5027.2634 | 0 | 121.3401 | 240.7 | 357.3842 | 1759.7228 | 1825.9941 | 0 | 0 | 131.021 | 194.536 | 0 | 0 | 5354.2157 | 1955.637
256 | 5823.2732 | 5131.9934 | 0 | 746.4484 | 177.1811 | 270.6696 | 2065.2713 | 2084.8373 | 0 | 0 | 96.4455 | 147.3344 | 0 | 0 | 6074.7828 | 2196.9442
257 | 5767.4971 | 5349.5343 | 0 | 783.9775 | 170.7254 | 459.0431 | 2045.4898 | 2175.2999 | 0 | 0 | 92.9315 | 249.8724 | 0 | 0 | 6265.3887 | 2281.7968
258 | 5406.4735 | 6205.2888 | 0 | 1183.4795 | 234.8193 | 321.0616 | 1917.4499 | 2620.4869 | 0 | 0 | 127.8199 | 174.7644 | 0 | 0 | 6675.5613 | 2420.2605
259 | 5105.6499 | 4159.2727 | 0 | 1303.5075 | 142.4283 | 471.8327 | 1810.7603 | 1937.4195 | 0 | 0 | 77.5284 | 256.8342 | 0 | 0 | 5591.3455 | 2041.2712
260 | 6607.8295 | 5588.957 | 0 | 1109.3449 | 251.9788 | 463.4056 | 2343.5205 | 2375.6073 | 0 | 0 | 137.1604 | 252.247 | 0 | 0 | 7010.7579 | 2554.2676
261 | 4695.9357 | 6087.9621 | 0 | 988.6309 | 368.6267 | 340.5433 | 1665.4519 | 2509.7713 | 0 | 0 | 200.6557 | 185.369 | 0 | 0 | 6240.8494 | 2280.624
262 | 5382.6326 | 5463.6226 | 81.3013 | 834.7079 | 157.4626 | 308.5957 | 1937.8287 | 2233.7542 | 0 | 0 | 85.7121 | 167.9788 | 0 | 0 | 6114.1613 | 2212.6369
263 | 3374.4024 | 3752.2956 | 831.6415 | 1292.7238 | 116.4766 | 165.1734 | 1491.7077 | 1789.2572 | 0 | 0 | 63.4021 | 89.9094 | 0 | 0 | 4766.3567 | 1717.1382
264 | 3097.7366 | 2739.324 | 392.3177 | 1309.8825 | 50.3743 | 89.8378 | 1237.7762 | 1436.0841 | 0 | 0 | 27.4204 | 48.9017 | 0 | 0 | 3839.7365 | 1375.0912
265 | 2861.5227 | 3421.5662 | 599.719 | 694.2221 | 28.6448 | 105.2985 | 1227.5576 | 1459.6978 | 0 | 0 | 15.5923 | 57.3174 | 0 | 0 | 3855.4867 | 1380.0826
266 | 4677.2224 | 3344.0698 | 890.8926 | 1210.5413 | 104.9628 | 16.8849 | 1974.7774 | 1615.3299 | 0 | 0 | 57.1347 | 9.191 | 0 | 0 | 5122.2869 | 1828.2165
267 | 5353.615 | 4182.8508 | 221.7882 | 1591.3957 | 0 | 37.3612 | 1977.3622 | 2047.8836 | 0 | 0 | 0 | 20.3369 | 0 | 0 | 5693.5055 | 2022.7913
268 | 9082.9865 | 6677.6873 | 98.9074 | 1186.756 | 32.6465 | 112.0013 | 3256.4334 | 2789.1888 | 0 | 0 | 17.7706 | 60.966 | 0 | 0 | 8595.4925 | 3062.1795
269 | 10028.5418 | 7286.0374 | 0 | 1914.0732 | 87.4317 | 104.1369 | 3556.704 | 3262.8942 | 0 | 0 | 47.592 | 56.6851 | 0 | 0 | 9710.1105 | 3461.9376
270 | 9538.0525 | 8113.0245 | 0 | 0 | 253.2927 | 141.1157 | 3382.748 | 2877.3502 | 0 | 0 | 137.8756 | 76.814 | 0 | 0 | 9022.7428 | 3237.3939
271 | 7500.569 | 7511.7227 | 0 | 0 | 393.845 | 296.4685 | 2660.1379 | 2664.0936 | 0 | 0 | 214.3829 | 161.3776 | 0 | 0 | 7851.3026 | 2849.996
272 | 6540.5437 | 6041.8839 | 0 | 0 | 471.5904 | 384.8735 | 2319.6571 | 2142.8033 | 0 | 0 | 256.7023 | 209.4994 | 0 | 0 | 6719.4457 | 2464.331
273 | 3486.7264 | 4344.3646 | 0 | 0 | 561.0699 | 498.3803 | 1236.5959 | 1540.7643 | 0 | 0 | 305.4089 | 271.2849 | 0 | 0 | 4445.2706 | 1677.027
274 | 3007.0883 | 3077.3045 | 0 | 0 | 789.4161 | 364.2299 | 1066.4883 | 1091.3911 | 0 | 0 | 429.7053 | 198.2624 | 0 | 0 | 3619.0194 | 1392.9236
275 | 4172.8934 | 4218.0003 | 0 | 0 | 225.8377 | 274.8303 | 1479.9506 | 1495.9481 | 0 | 0 | 122.9309 | 149.5992 | 0 | 0 | 4445.7808 | 1624.2145
276 | 4054.0547 | 2933.9036 | 0 | 0 | 320.0092 | 423.7814 | 1437.8035 | 1040.5328 | 0 | 0 | 174.1916 | 230.6783 | 0 | 0 | 3865.8744 | 1441.6031
277 | 3583.7776 | 3095.8991 | 0 | 0 | 503.4962 | 478.4244 | 1271.0159 | 1097.9858 | 0 | 0 | 274.0696 | 260.4222 | 0 | 0 | 3830.7986 | 1451.7468
278 | 4988.9252 | 4217.6655 | 0 | 0 | 321.0052 | 304.7416 | 1769.3629 | 1495.8294 | 0 | 0 | 174.7337 | 165.881 | 0 | 0 | 4916.1688 | 1802.9035
279 | 4888.3704 | 4979.356 | 0 | 0 | 202.6018 | 343.5522 | 1733.7004 | 1765.9692 | 0 | 0 | 110.2829 | 187.0068 | 0 | 0 | 5206.9402 | 1898.4796
280 | 5660.7175 | 5045.476 | 0 | 0 | 212.4756 | 303.6591 | 2007.6196 | 1789.4191 | 0 | 0 | 115.6575 | 165.2917 | 0 | 0 | 5611.1641 | 2038.994
281 | 4862.0276 | 5183.171 | 0 | 0 | 294.4803 | 338.5587 | 1724.3577 | 1838.2538 | 0 | 0 | 160.2954 | 184.2887 | 0 | 0 | 5339.1188 | 1953.5978
282 | 6278.1707 | 6139.7528 | 0 | 2569.8742 | 352.1848 | 285.6489 | 2226.6044 | 3088.9401 | 0 | 0 | 191.7059 | 155.4882 | 0 | 0 | 7812.8157 | 2831.3693
283 | 5302.6257 | 5722.7612 | 0 | 2162.3512 | 285.604 | 344.078 | 1880.6194 | 2796.5193 | 0 | 0 | 155.4637 | 187.2931 | 0 | 0 | 6908.7101 | 2509.9478
284 | 6959.9398 | 5410.6756 | 0 | 1602.2572 | 340.8303 | 386.8919 | 2468.3993 | 2487.1937 | 0 | 0 | 185.5252 | 210.5981 | 0 | 0 | 7350.2974 | 2675.8582
285 | 6486.5092 | 5851.0258 | 151.5757 | 1081.5121 | 325.8067 | 295.9552 | 2354.2509 | 2458.681 | 0 | 0 | 177.3474 | 161.0982 | 0 | 0 | 7096.1923 | 2575.6887
286 | 5360.9581 | 5697.4532 | 320.0511 | 987.8542 | 233.385 | 284.5015 | 2014.8162 | 2370.9987 | 0 | 0 | 127.0392 | 154.8636 | 0 | 0 | 6442.1016 | 2333.8589
287 | 1714.9263 | 4335.0709 | 0 | 285.4637 | 159.296 | 268.7157 | 608.2126 | 1638.7102 | 0 | 0 | 86.7101 | 146.2709 | 0 | 0 | 3381.7363 | 1239.9519
288 | 912.3002 | 2054.1213 | 0 | 391.3677 | 27.1384 | 144.0619 | 323.5547 | 867.3126 | 0 | 0 | 14.7723 | 78.4176 | 0 | 0 | 1764.4947 | 642.0286
289 | 998.0343 | 2935.605 | 0 | 137.3874 | 36.9954 | 75.918 | 353.961 | 1089.8618 | 0 | 0 | 20.1378 | 41.3247 | 0 | 0 | 2091.9701 | 752.6427
290 | 1153.1488 | 2372.6403 | 0 | 820.8856 | 25.8376 | 80.1579 | 408.9736 | 1132.61 | 0 | 0 | 14.0643 | 43.6326 | 0 | 0 | 2226.3351 | 799.6402
291 | 3861.4066 | 3550.5939 | 0 | 1100.5635 | 15.5205 | 81.9536 | 1369.4793 | 1649.5709 | 0 | 0 | 8.4483 | 44.6101 | 0 | 0 | 4305.0191 | 1536.0543
292 | 9798.7999 | 7254.7062 | 336.5518 | 1043.0131 | 11.6179 | 153.2444 | 3594.585 | 2942.8537 | 0 | 0 | 6.324 | 83.416 | 0 | 0 | 9298.9667 | 3313.5894
293 | 11370.1738 | 7809.5539 | 0 | 1616.9326 | 33.8239 | 121.7677 | 4032.5247 | 3343.1802 | 0 | 0 | 18.4115 | 66.2822 | 0 | 0 | 10476.1259 | 3730.1993
294 | 10275.3504 | 7917.8751 | 0 | 795.8163 | 128.4841 | 268.2025 | 3644.2367 | 3090.3816 | 0 | 0 | 69.9381 | 145.9915 | 0 | 0 | 9692.8642 | 3475.274
295 | 9230.3886 | 8549.3703 | 0 | 340.1859 | 358.6379 | 660.6532 | 3273.6325 | 3152.7535 | 0 | 0 | 195.2185 | 359.6154 | 0 | 0 | 9569.6179 | 3490.6099
296 | 7232.4067 | 6738.4385 | 0 | 986.4177 | 435.2562 | 462.9073 | 2565.0319 | 2739.6832 | 0 | 0 | 236.9243 | 251.9758 | 0 | 0 | 7927.7132 | 2896.8076
297 | 6030.3481 | 5981.0802 | 0 | 489.4409 | 630.385 | 468.2762 | 2138.7121 | 2294.823 | 0 | 0 | 343.1394 | 254.8983 | 0 | 0 | 6799.7652 | 2515.7864
298 | 5461.3168 | 5749.6919 | 0 | 460.8851 | 293.734 | 289.1881 | 1936.9005 | 2202.6317 | 0 | 0 | 159.8891 | 157.4147 | 0 | 0 | 6127.408 | 2228.418
299 | 5831.712 | 5908.8519 | 0 | 660.3977 | 231.4896 | 301.938 | 2068.2642 | 2329.8378 | 0 | 0 | 126.0074 | 164.3548 | 0 | 0 | 6467.1945 | 2344.2321
300 | 6354.3424 | 4469.7749 | 0 | 408.2904 | 237.2194 | 248.8831 | 2253.6193 | 1730.0456 | 0 | 0 | 129.1264 | 135.4753 | 0 | 0 | 5859.2551 | 2124.1333
301 | 5195.5009 | 5093.781 | 0 | 0 | 199.9104 | 507.8398 | 1842.6267 | 1806.5509 | 0 | 0 | 108.8179 | 276.434 | 0 | 0 | 5498.516 | 2017.2147
302 | 4367.1584 | 4746.9587 | 0 | 0 | 251.7869 | 345.3128 | 1548.8483 | 1683.5476 | 0 | 0 | 137.0559 | 187.9652 | 0 | 0 | 4855.6084 | 1778.7085
303 | 2756.2196 | 3131.6269 | 0 | 0 | 206.3256 | 254.9849 | 977.5157 | 1110.657 | 0 | 0 | 112.3099 | 138.7967 | 0 | 0 | 3174.5785 | 1169.6397
304 | 5092.1735 | 5300.171 | 0 | 0 | 297.3378 | 283.897 | 1805.9808 | 1879.7488 | 0 | 0 | 161.8508 | 154.5345 | 0 | 0 | 5486.7897 | 2001.0575
305 | 6437.8421 | 6824.3975 | 0 | 44.925 | 415.3497 | 295.9287 | 2283.2331 | 2436.2612 | 0 | 0 | 226.0886 | 161.0838 | 0 | 0 | 7009.2215 | 2553.3333
306 | 6536.1192 | 5335.055 | 0 | 1784.1727 | 252.931 | 539.186 | 2318.0879 | 2524.8921 | 0 | 0 | 137.6787 | 293.4968 | 0 | 0 | 7223.732 | 2637.0778
307 | 7264.9009 | 5880.3959 | 0 | 1781.8879 | 272.5233 | 416.4085 | 2576.5563 | 2717.4913 | 0 | 0 | 148.3435 | 226.6649 | 0 | 0 | 7808.0583 | 2834.528
308 | 7771.3643 | 6679.4362 | 1064.912 | 2733.1462 | 689.1831 | 464.8741 | 3133.8574 | 3338.249 | 0 | 0 | 375.1452 | 253.0464 | 0 | 0 | 9701.4579 | 3550.149
309 | 7903.2018 | 5986.7879 | 918.2191 | 1745.9952 | 308.8207 | 411.4851 | 3128.5888 | 2742.4945 | 0 | 0 | 168.1014 | 223.985 | 0 | 0 | 8637.255 | 3131.5848
310 | 6314.9595 | 5238.5096 | 0 | 657.0973 | 327.0928 | 319.9789 | 2239.6518 | 2090.925 | 0 | 0 | 178.0474 | 174.1751 | 0 | 0 | 6428.819 | 2341.3997
311 | 4923.167 | 3582.5584 | 0 | 867.9406 | 136.707 | 194.655 | 1746.0413 | 1578.4057 | 0 | 0 | 74.4141 | 105.9571 | 0 | 0 | 4852.514 | 1752.4091
312 | 1789.7758 | 2841.901 | 0 | 214.8265 | 132.4324 | 133.8083 | 634.7586 | 1084.0933 | 0 | 0 | 72.0874 | 72.8363 | 0 | 0 | 2556.3721 | 931.8878
313 | 1073.8039 | 692.9954 | 0 | 0 | 72.5803 | 116.0313 | 380.8333 | 245.7765 | 0 | 0 | 39.5079 | 63.1597 | 0 | 0 | 977.7055 | 364.6387
314 | 1239.9165 | 2226.9163 | 0 | 271.4835 | 7.7154 | 53.0415 | 439.7465 | 886.0779 | 0 | 0 | 4.1997 | 28.8723 | 0 | 0 | 1899.5366 | 679.4482
315 | 3439.6723 | 5050.7204 | 0 | 2126.5833 | 12.9188 | 51.1624 | 1219.9078 | 2545.4892 | 0 | 0 | 7.0321 | 27.8494 | 0 | 0 | 5340.5286 | 1900.1392
316 | 6895.8904 | 6731.7889 | 166.9098 | 929.2769 | 3.8128 | 0 | 2504.8796 | 2717.0594 | 0 | 0 | 2.0755 | 0 | 0 | 0 | 7363.8394 | 2612.0072
317 | 10011.976 | 9931.122 | 45.2412 | 880.8995 | 47.5661 | 65.9976 | 3566.874 | 3834.5715 | 0 | 0 | 25.8918 | 35.9247 | 0 | 0 | 10491.4012 | 3731.631
318 | 11141.3874 | 10471.043 | 891.1 | 1592.1842 | 37.8499 | 214.7925 | 4267.4197 | 4278.3218 | 0 | 0 | 20.603 | 116.9187 | 0 | 0 | 12174.1785 | 4341.6315
319 | 10210.9255 | 8838.2544 | 0 | 423.4266 | 259.3914 | 522.4201 | 3621.3879 | 3284.7306 | 0 | 0 | 141.1954 | 284.3706 | 0 | 0 | 10127.209 | 3665.8422
320 | 7499.5125 | 7028.9113 | 0 | 401.7847 | 512.3271 | 447.0785 | 2659.7632 | 2635.3569 | 0 | 0 | 278.8766 | 243.3596 | 0 | 0 | 7944.8071 | 2908.6782
321 | 7791.4228 | 6599.4694 | 74.8037 | 1339.3697 | 469.5262 | 416.7003 | 2789.8213 | 2815.574 | 0 | 0 | 255.5787 | 226.8238 | 0 | 0 | 8345.6461 | 3043.8988
322 | 6318.6809 | 6293.3714 | 0 | 1052.5152 | 196.6527 | 592.8772 | 2240.9716 | 2605.2785 | 0 | 0 | 107.0446 | 322.7227 | 0 | 0 | 7227.0487 | 2638.0087
323 | 6114.8125 | 4801.7578 | 0 | 259.0567 | 296.1751 | 365.233 | 2168.6681 | 1794.8591 | 0 | 0 | 161.2179 | 198.8084 | 0 | 0 | 5918.5176 | 2161.7768
324 | 6804.247 | 5739.3099 | 0 | 0 | 231.3574 | 390.4954 | 2413.1816 | 2035.493 | 0 | 0 | 125.9355 | 212.5596 | 0 | 0 | 6582.7048 | 2393.5848
325 | 3307.7932 | 4174.9186 | 0 | 0 | 172.4805 | 546.6307 | 1173.1358 | 1480.6689 | 0 | 0 | 93.8868 | 297.5492 | 0 | 0 | 4100.9115 | 1522.6203
326 | 3643.2822 | 4152.0088 | 0 | 0 | 75.7128 | 284.5235 | 1292.1197 | 1472.5437 | 0 | 0 | 41.213 | 154.8756 | 0 | 0 | 4077.7637 | 1480.376
327 | 5657.9766 | 5587.7241 | 0 | 0 | 120.9881 | 352.5705 | 2006.6475 | 1981.7319 | 0 | 0 | 65.8578 | 191.9158 | 0 | 0 | 5859.6297 | 2123.0765
328 | 6567.343 | 5608.7208 | 0 | 0 | 201.8659 | 306.7956 | 2329.1617 | 1989.1785 | 0 | 0 | 109.8823 | 166.999 | 0 | 0 | 6342.3626 | 2297.6107
329 | 5664.5942 | 5852.5091 | 0 | 608.84 | 123.8948 | 526.9499 | 2008.9945 | 2291.5701 | 0 | 0 | 67.4401 | 286.8363 | 0 | 0 | 6388.394 | 2327.4204
330 | 6223.4596 | 6587.3573 | 0 | 1597.6569 | 210.1201 | 332.0942 | 2207.2006 | 2902.8819 | 0 | 0 | 114.3753 | 180.7699 | 0 | 0 | 7475.344 | 2702.6139
331 | 5899.3237 | 4741.3473 | 0 | 1775.3383 | 183.8497 | 360.4151 | 2092.2432 | 2311.1956 | 0 | 0 | 100.0755 | 196.1859 | 0 | 0 | 6480.1371 | 2349.8501
332 | 6336.2875 | 5677.5371 | 0 | 784.6095 | 130.0206 | 492.309 | 2247.216 | 2291.8529 | 0 | 0 | 70.7745 | 267.9801 | 0 | 0 | 6710.3819 | 2438.9118
333 | 6154.9892 | 7239.4925 | 1073.9826 | 1656.8413 | 206.1241 | 451.9109 | 2563.8137 | 3155.1572 | 0 | 0 | 112.2002 | 245.9901 | 0 | 0 | 8391.6703 | 3038.5806
334 | 6216.1594 | 6761.2772 | 0 | 1690.4898 | 199.8489 | 350.9758 | 2204.6116 | 2997.488 | 0 | 0 | 108.7844 | 191.0478 | 0 | 0 | 7609.3755 | 2750.9658
335 | 2512.1426 | 2173.2622 | 0 | 58.9056 | 99.3581 | 203.7127 | 890.9518 | 791.6565 | 0 | 0 | 54.0839 | 110.8876 | 0 | 0 | 2523.6906 | 923.7899
336 | 1613.3225 | 2754.5768 | 0 | 431.3471 | 30.8616 | 112.0879 | 734.137 | 1449.7441 | 0 | 0 | 19.2213 | 69.8109 | 0 | 0 | 2471.0979 | 1136.4567
337 | 1991.7783 | 2398.8363 | 0 | 297.2605 | 11.6179 | 67.9944 | 906.3521 | 1226.8499 | 0 | 0 | 7.2359 | 42.3485 | 0 | 0 | 2383.7437 | 1091.3932
338 | 2724.3442 | 818.3762 | 0 | 0 | 124.3613 | 42.7747 | 1239.7037 | 372.3994 | 0 | 0 | 77.4551 | 26.6411 | 0 | 0 | 1854.9282 | 858.0997
339 | 3689.7474 | 2759.0941 | 0 | 0 | 12.9188 | 14.4759 | 1679.0073 | 1255.5166 | 0 | 0 | 8.0461 | 9.0159 | 0 | 0 | 3238.1181 | 1475.7929
340 | 8968.5964 | 8901.6247 | 0 | 1622.7817 | 0 | 10.2183 | 4081.1299 | 4789.096 | 0 | 0 | 0 | 6.3642 | 0 | 0 | 9751.6106 | 4438.2951
341 | 9086.0169 | 9108.9291 | 0 | 1190.1901 | 40.0314 | 86.5982 | 4134.5617 | 4686.5799 | 0 | 0 | 24.9325 | 53.9354 | 0 | 0 | 9755.8828 | 4450.0047
342 | 9933.2014 | 9088.5638 | 0 | 750.1535 | 9.9867 | 171.8827 | 4520.0702 | 4477.0755 | 0 | 0 | 6.2199 | 107.0525 | 0 | 0 | 9976.894 | 4555.2091
343 | 10540.5889 | 8357.7053 | 0 | 578.8188 | 346.1904 | 500.1324 | 4796.4598 | 4066.5355 | 0 | 0 | 215.6154 | 311.494 | 0 | 0 | 10161.7179 | 4695.0524
344 | 7480.4164 | 6805.2254 | 0 | 862.0523 | 290.9898 | 497.973 | 3403.9385 | 3488.9691 | 0 | 0 | 181.2352 | 310.1491 | 0 | 0 | 7968.3284 | 3692.146
345 | 6933.4352 | 5459.6881 | 0 | 540.3473 | 252.4867 | 367.1874 | 3155.0366 | 2730.2961 | 0 | 0 | 157.2545 | 228.6928 | 0 | 0 | 6776.5723 | 3135.64
346 | 5639.0467 | 5627.5793 | 0 | 458.6027 | 227.6646 | 426.6664 | 2566.0294 | 2769.4969 | 0 | 0 | 141.7948 | 265.7377 | 0 | 0 | 6189.7799 | 2871.5294
347 | 6167.097 | 5612.2223 | 0 | 314.9628 | 202.5266 | 422.4486 | 2806.3169 | 2697.1458 | 0 | 0 | 126.1383 | 263.1108 | 0 | 0 | 6359.6286 | 2946.3559
348 | 6577.2168 | 5133.8062 | 0 | 811.1882 | 185.66 | 394.1408 | 2992.9406 | 2705.2499 | 0 | 0 | 115.6334 | 245.48 | 0 | 0 | 6551.006 | 3029.6519
349 | 6182.4338 | 6849.0016 | 0 | 1214.5388 | 160.476 | 309.8178 | 2813.2959 | 3669.2871 | 0 | 0 | 99.9482 | 192.9617 | 0 | 0 | 7358.134 | 3387.7465
350 | 6092.8211 | 6248.6661 | 0 | 1206.6914 | 129.0644 | 318.2316 | 2772.5179 | 3392.5356 | 0 | 0 | 80.3843 | 198.202 | 0 | 0 | 6997.7373 | 3221.8199
351 | 6909.964 | 6116.2878 | 622.2562 | 1594.3965 | 221.2769 | 352.5749 | 3427.5117 | 3508.7212 | 0 | 0 | 137.8164 | 219.5918 | 0 | 0 | 7908.3781 | 3646.8205
352 | 6910.3515 | 6797.5409 | 1036.6782 | 1583.402 | 220.2817 | 476.0374 | 3616.2693 | 3813.7201 | 0 | 0 | 137.1965 | 296.4871 | 0 | 0 | 8512.1458 | 3931.8366
353 | 6198.6753 | 5684.9066 | 176.7059 | 1014.2701 | 132.8777 | 327.0577 | 2901.096 | 3048.438 | 0 | 0 | 82.7593 | 203.6991 | 0 | 0 | 6767.2467 | 3117.9962
354 | 6412.212 | 6166.4476 | 0 | 574.4493 | 243.0458 | 374.0548 | 2917.8557 | 3067.4227 | 0 | 0 | 151.3746 | 232.97 | 0 | 0 | 6885.1047 | 3184.8114
355 | 5783.7159 | 5696.8797 | 7.4472 | 849.7434 | 195.3518 | 457.5585 | 2635.2495 | 2979.019 | 0 | 0 | 121.6696 | 284.978 | 0 | 0 | 6495.3482 | 3010.4581
356 | 6415.1873 | 5891.9672 | 103.701 | 584.5837 | 164.4361 | 522.2429 | 2966.3984 | 2947.1329 | 0 | 0 | 102.4146 | 325.265 | 0 | 0 | 6841.0592 | 3170.6055
357 | 5747.9768 | 6050.8296 | 406.499 | 836.1369 | 231.4478 | 360.4107 | 2800.5737 | 3133.8911 | 0 | 0 | 144.1511 | 224.4722 | 0 | 0 | 6816.6505 | 3151.5441
358 | 5803.0377 | 5920.4249 | 261.4212 | 684.2302 | 248.0602 | 299.551 | 2759.6118 | 3005.4263 | 0 | 0 | 154.4976 | 186.5673 | 0 | 0 | 6608.3626 | 3053.0515
359 | 4826.4915 | 4298.8505 | 411.5843 | 1446.4742 | 294.8694 | 178.4228 | 2383.5689 | 2614.3909 | 0 | 0 | 183.6515 | 111.1259 | 0 | 0 | 5728.3464 | 2646.3686
360 | 3071.5189 | 3606.4476 | 316.683 | 1185.9252 | 46.4718 | 61.4993 | 1541.7899 | 2180.7533 | 0 | 0 | 28.9437 | 38.3032 | 0 | 0 | 4144.2729 | 1894.895
361 | 4760.0474 | 4247.255 | 1054.2184 | 1635.3109 | 47.0625 | 109.534 | 2645.7623 | 2676.842 | 0 | 0 | 29.3116 | 68.2203 | 0 | 0 | 5926.7141 | 2710.0681
362 | 7558.7992 | 5136.5764 | 2725.4884 | 3439.0025 | 38.8297 | 36.7523 | 4679.8308 | 3902.2886 | 0 | 0 | 24.184 | 22.8902 | 0 | 0 | 9467.7243 | 4314.5968
363 | 10140.0267 | 8068.3313 | 2670.4208 | 4742.1162 | 69.6963 | 32.5432 | 5829.3514 | 5829.3514 | 0 | 0 | 43.4085 | 20.2687 | 0 | 0 | 12861.5673 | 5861.19
364 | 10528.3229 | 10354.0932 | 2098.6962 | 2272.9259 | 32.5972 | 25.6969 | 5745.8829 | 5745.8829 | 0 | 0 | 20.3023 | 16.0046 | 0 | 0 | 12656.1661 | 5764.0364
365 | 9827.518 | 9714.0173 | 1499.4243 | 2371.4387 | 166.9301 | 138.3863 | 5154.2873 | 5499.4464 | 0 | 0 | 103.9679 | 86.1902 | 0 | 0 | 11858.8573 | 5421.9459
366 | 10456.0419 | 9906.2547 | 1914.6592 | 2613.5221 | 160.8595 | 369.2564 | 5629.2463 | 5697.0827 | 0 | 0 | 100.187 | 229.9815 | 0 | 0 | 12710.297 | 5828.2488
367 | 9648.2024 | 8469.8849 | 0 | 0 | 417.1918 | 414.7153 | 4390.3823 | 3854.1929 | 0 | 0 | 259.8368 | 258.2943 | 0 | 0 | 9474.9972 | 4381.3532
368 | 6155.8954 | 5570.0515 | 0 | 0 | 478.3567 | 505.6525 | 2801.2197 | 2534.6334 | 0 | 0 | 297.9317 | 314.9321 | 0 | 0 | 6354.978 | 2974.3584
369 | 4002.883 | 3882.0844 | 0 | 0 | 179.0653 | 447.8407 | 1821.4986 | 1766.5295 | 0 | 0 | 111.526 | 278.9256 | 0 | 0 | 4255.9367 | 1989.2399
370 | 1664.2799 | 1538.1388 | 0 | 0 | 265.1327 | 383.8873 | 757.325 | 699.9249 | 0 | 0 | 165.1308 | 239.0939 | 0 | 0 | 1925.7193 | 930.7373
371 | 2324.018 | 2684.8456 | 0 | 0 | 194.2035 | 419.4174 | 1057.5367 | 1221.73 | 0 | 0 | 120.9544 | 261.2229 | 0 | 0 | 2811.2423 | 1330.722
372 | 3392.0791 | 1760.2721 | 0 | 0 | 238.7124 | 354.9839 | 1543.5543 | 801.006 | 0 | 0 | 148.6756 | 221.0922 | 0 | 0 | 2873.0237 | 1357.164
373 | 2069.9492 | 2927.9697 | 0 | 0 | 170.0078 | 496.5181 | 941.9235 | 1332.3629 | 0 | 0 | 105.8848 | 309.243 | 0 | 0 | 2832.2224 | 1344.707
374 | 2711.1875 | 3039.5581 | 0 | 0 | 155.6654 | 349.544 | 1233.7168 | 1383.1408 | 0 | 0 | 96.952 | 217.7041 | 0 | 0 | 3127.9775 | 1465.7569
375 | 3769.2903 | 3465.6811 | 0 | 0 | 234.0891 | 322.4363 | 1715.203 | 1577.0466 | 0 | 0 | 145.7961 | 200.8208 | 0 | 0 | 3895.7484 | 1819.4333
376 | 6811.9899 | 6600.0485 | 0 | 0 | 368.8906 | 304.3293 | 3099.7733 | 3003.33 | 0 | 0 | 229.7536 | 189.5434 | 0 | 0 | 7042.6291 | 3261.2001
377 | 7800.0607 | 6457.8645 | 0 | 0 | 130.2924 | 309.4898 | 3549.3916 | 2938.6297 | 0 | 0 | 81.1492 | 192.7574 | 0 | 0 | 7348.8537 | 3380.9639
378 | 7860.1053 | 7741.3032 | 0 | 903.8346 | 199.4348 | 350.7396 | 3576.7147 | 3933.9411 | 0 | 0 | 124.2127 | 218.4488 | 0 | 0 | 8527.7088 | 3926.6586
379 | 7153.3407 | 6928.4896 | 169.9305 | 5087.9517 | 463.1401 | 427.8665 | 3332.4302 | 5468.0416 | 0 | 0 | 288.4544 | 266.4852 | 0 | 0 | 10115.3596 | 4677.7057
380 | 7575.5562 | 6405.9499 | 4792.8083 | 3361.1629 | 163.9425 | 452.5608 | 5628.183 | 4444.4921 | 0 | 0 | 102.1072 | 281.8654 | 0 | 0 | 11375.9904 | 5228.3239
381 | 6192.7287 | 6799.5412 | 0 | 1776.0313 | 229.646 | 626.0117 | 2817.9806 | 3902.2856 | 0 | 0 | 143.0289 | 389.8946 | 0 | 0 | 7811.9795 | 3626.5948
382 | 5104.8606 | 5888.7342 | 0 | 725.0964 | 147.0801 | 279.6836 | 2322.9498 | 3009.6016 | 0 | 0 | 91.6049 | 174.1934 | 0 | 0 | 6072.7274 | 2799.1748
383 | 3158.253 | 3381.7026 | 0 | 332.5068 | 130.298 | 265.1417 | 1437.1525 | 1690.1386 | 0 | 0 | 81.1526 | 165.1364 | 0 | 0 | 3633.9511 | 1686.7901
384 | 2681.9104 | 3248.6114 | 0 | 0 | 45.1709 | 101.2651 | 1220.3944 | 1478.2698 | 0 | 0 | 28.1335 | 63.0703 | 0 | 0 | 3038.4789 | 1394.934
385 | 4048.844 | 4366.091 | 0 | 58.4731 | 44.4608 | 54.1581 | 1842.413 | 2013.3831 | 0 | 0 | 27.6912 | 33.7309 | 0 | 0 | 4286.0135 | 1958.6091
386 | 5720.8841 | 3060.9968 | 0 | 259.0709 | 29.7237 | 71.0639 | 2603.2692 | 1510.7857 | 0 | 0 | 18.5126 | 44.2602 | 0 | 0 | 4570.8697 | 2088.4139
387 | 7733.4191 | 6056.6491 | 0 | 1122.6993 | 17.6623 | 50.6187 | 3519.0665 | 3266.9386 | 0 | 0 | 11.0005 | 31.5265 | 0 | 0 | 7490.5243 | 3414.2661
388 | 8569.1394 | 8379.5285 | 0 | 1155.1796 | 42.0362 | 39.485 | 3899.3583 | 4338.7371 | 0 | 0 | 26.1812 | 24.5922 | 0 | 0 | 9092.6844 | 4144.4344
389 | 8822.0118 | 9100.7177 | 0 | 599.1056 | 82.9344 | 183.1089 | 4014.4271 | 4413.8722 | 0 | 0 | 51.6535 | 114.0445 | 0 | 0 | 9393.9391 | 4296.9986
390 | 8810.8143 | 8408.4498 | 0 | 778.2406 | 52.0318 | 239.2502 | 4009.3317 | 4180.3728 | 0 | 0 | 32.4066 | 149.0106 | 0 | 0 | 9144.3934 | 4185.5608
391 | 10151.4104 | 9337.3728 | 0 | 1643.8003 | 318.8515 | 579.2316 | 4619.3654 | 4996.9462 | 0 | 0 | 198.5881 | 360.7589 | 0 | 0 | 11015.3333 | 5087.8293
392 | 8975.3562 | 7654.8088 | 80.5611 | 1978.2328 | 367.1193 | 660.9497 | 4120.8649 | 4383.4835 | 0 | 0 | 228.6504 | 411.6548 | 0 | 0 | 9858.5139 | 4572.3268
393 | 7551.6884 | 7266.4035 | 348.3605 | 1462.6536 | 301.0322 | 404.7756 | 3594.8909 | 3972.1283 | 0 | 0 | 187.4899 | 252.1037 | 0 | 0 | 8667.4569 | 4003.3064
394 | 6538.3879 | 6057.3932 | 0 | 1491.5489 | 193.1598 | 371.8482 | 2975.2716 | 3435.1209 | 0 | 0 | 120.3044 | 231.5957 | 0 | 0 | 7326.169 | 3381.1463
395 | 6742.1832 | 6126.9717 | 0 | 0 | 283.6953 | 610.5015 | 3068.008 | 2788.058 | 0 | 0 | 176.692 | 380.2345 | 0 | 0 | 6881.6759 | 3206.4963
396 | 5960.991 | 5120.7278 | 0 | 0 | 166.8303 | 354.6113 | 2712.5291 | 2330.1701 | 0 | 0 | 103.9058 | 220.8601 | 0 | 0 | 5801.5802 | 2683.7326
397 | 4655.4101 | 4809.8289 | 0 | 0 | 119.5551 | 382.7004 | 2118.4288 | 2188.6966 | 0 | 0 | 74.4617 | 238.3547 | 0 | 0 | 4983.7473 | 2309.9709
398 | 6018.6103 | 6119.6644 | 0 | 0 | 85.4363 | 356.2017 | 2738.7486 | 2784.7329 | 0 | 0 | 53.2117 | 221.8507 | 0 | 0 | 6289.9564 | 2899.2719
399 | 6741.2556 | 6580.5521 | 0 | 558.0402 | 136.8284 | 317.658 | 3067.5859 | 3248.3926 | 0 | 0 | 85.2199 | 197.8448 | 0 | 0 | 7167.1671 | 3299.5216
400 | 7348.7512 | 6987.0906 | 0 | 1629.1358 | 179.2311 | 304.9998 | 3344.0247 | 3920.7851 | 0 | 0 | 111.6293 | 189.961 | 0 | 0 | 8224.6042 | 3783.2
401 | 7492.9087 | 6819.9703 | 0 | 1968.9032 | 236.9626 | 441.4842 | 3409.6231 | 3999.3476 | 0 | 0 | 147.5858 | 274.9666 | 0 | 0 | 8480.1145 | 3915.7615
402 | 7080.1271 | 6898.1828 | 1274.9597 | 1763.9558 | 189.1043 | 537.8145 | 3801.9544 | 3941.6773 | 0 | 0 | 117.7786 | 334.9633 | 0 | 0 | 8872.0721 | 4098.1868
403 | 6240.8114 | 6422.0843 | 440.919 | 1386.1002 | 216.5759 | 505.5427 | 3040.4991 | 3553.0883 | 0 | 0 | 134.8885 | 314.8637 | 0 | 0 | 7606.0167 | 3521.6698
404 | 6469.5333 | 5855.9348 | 0 | 605.0099 | 227.4946 | 428.7672 | 2943.9396 | 2940.0313 | 0 | 0 | 141.6889 | 267.0462 | 0 | 0 | 6793.3699 | 3146.353
405 | 6094.9962 | 6141.2971 | 135.8183 | 608.3568 | 399.6547 | 426.0664 | 2835.3114 | 3071.4075 | 0 | 0 | 248.9142 | 265.3641 | 0 | 0 | 6903.0948 | 3210.4986
406 | 5864.7876 | 6141.2354 | 82.6775 | 620.6935 | 367.4528 | 329.0676 | 2706.3742 | 3076.9932 | 0 | 0 | 228.8582 | 204.951 | 0 | 0 | 6702.9573 | 3108.5882
407 | 4434.7258 | 4220.9915 | 353.8962 | 1350.7178 | 96.3862 | 166.9648 | 2179.0465 | 2535.3878 | 0 | 0 | 60.0316 | 103.9896 | 0 | 0 | 5311.8412 | 2439.2277
408 | 3407.5845 | 3828.1152 | 367.1026 | 793.72 | 53.0657 | 94.0425 | 1717.6588 | 2103.1507 | 0 | 0 | 33.0506 | 58.5719 | 0 | 0 | 4271.8153 | 1956.2159
409 | 4186.7136 | 3716.3745 | 236.0238 | 943.9188 | 23.6472 | 42.2011 | 2012.5519 | 2120.651 | 0 | 0 | 14.728 | 26.2838 | 0 | 0 | 4574.4395 | 2087.1073
410 | 5930.3336 | 3851.9162 | 928.799 | 1208.812 | 37.6349 | 28.3209 | 3121.2254 | 2302.8675 | 0 | 0 | 23.4399 | 17.6389 | 0 | 0 | 5992.9083 | 2732.5858
411 | 7870.6062 | 6070.8229 | 618.1065 | 2334.5738 | 26.7683 | 6.6357 | 3862.7604 | 3824.8477 | 0 | 0 | 16.6719 | 4.1329 | 0 | 0 | 8463.7567 | 3854.2064
412 | 8458.4176 | 8399.0013 | 518.9065 | 1148.13 | 9.0542 | 52.5872 | 4085.1014 | 4344.3902 | 0 | 0 | 5.6391 | 32.7525 | 0 | 0 | 9293.0483 | 4233.9416
413 | 8459.8496 | 8665.5956 | 21.7345 | 256.9196 | 79.0831 | 39.3378 | 3859.5166 | 4060.1608 | 0 | 0 | 49.2548 | 24.5005 | 0 | 0 | 8761.2602 | 3996.7163
414 | 8893.3829 | 8529.3229 | 479.7852 | 744.695 | 59.2827 | 263.8637 | 4265.2289 | 4220.1109 | 0 | 0 | 36.9226 | 164.3404 | 0 | 0 | 9485.1662 | 4343.3014
415 | 9528.4422 | 8152.667 | 0 | 854.4244 | 327.3268 | 491.7621 | 4335.8858 | 4098.6469 | 0 | 0 | 203.8667 | 306.2809 | 0 | 0 | 9677.3112 | 4472.3401
416 | 7413.1411 | 6588.713 | 0 | 1084.0115 | 308.7821 | 699.8552 | 3373.3251 | 3491.4477 | 0 | 0 | 192.3167 | 435.8861 | 0 | 0 | 8047.2514 | 3746.4878
417 | 6554.768 | 6369.4695 | 0 | 47.4102 | 253.3963 | 357.7098 | 2982.7253 | 2919.9797 | 0 | 0 | 157.8211 | 222.79 | 0 | 0 | 6791.3769 | 3141.6581
418 | 5404.0524 | 4632.0195 | 0 | 0 | 135.6025 | 445.9206 | 2459.096 | 2107.785 | 0 | 0 | 84.4564 | 277.7297 | 0 | 0 | 5308.7975 | 2464.5336
419 | 5260.3761 | 4878.2959 | 0 | 0 | 206.7395 | 380.909 | 2393.7166 | 2219.8523 | 0 | 0 | 128.7622 | 237.239 | 0 | 0 | 5363.1602 | 2489.785
420 | 4630.4699 | 3540.7587 | 0 | 0 | 414.4851 | 376.7 | 2107.0799 | 1611.2104 | 0 | 0 | 258.151 | 234.6175 | 0 | 0 | 4481.2068 | 2105.5294
421 | 4089.2635 | 4813.9219 | 0 | 0 | 155.2049 | 348.9747 | 1860.8057 | 2190.5591 | 0 | 0 | 96.6652 | 217.3496 | 0 | 0 | 4703.6825 | 2182.6898
422 | 4997.8621 | 5156.0201 | 0 | 0 | 107.4443 | 380.2695 | 2274.2605 | 2346.2297 | 0 | 0 | 66.9188 | 236.8406 | 0 | 0 | 5320.7979 | 2462.1248
423 | 6164.2418 | 6321.5978 | 0 | 0 | 144.4371 | 338.7123 | 2805.0177 | 2876.622 | 0 | 0 | 89.9588 | 210.9579 | 0 | 0 | 6484.4945 | 2991.2782
424 | 7194.15 | 6141.1006 | 0 | 1056.1102 | 164.0565 | 287.5061 | 3273.674 | 3275.0668 | 0 | 0 | 102.1782 | 179.0655 | 0 | 0 | 7421.4617 | 3414.9922
425 | 6312.7494 | 6476.4101 | 0 | 2552.3361 | 190.1315 | 319.9046 | 2872.5956 | 4108.5009 | 0 | 0 | 118.4183 | 199.244 | 0 | 0 | 7925.7659 | 3649.3794
426 | 6754.2185 | 6066.6023 | 270.0468 | 1782.8911 | 284.7627 | 556.546 | 3196.3685 | 3571.8858 | 0 | 0 | 177.3568 | 346.6297 | 0 | 0 | 7857.5336 | 3646.1204
427 | 5816.386 | 6251.206 | 530.7143 | 1405.306 | 127.8871 | 457.992 | 2888.2268 | 3484.0702 | 0 | 0 | 79.651 | 285.2481 | 0 | 0 | 7294.7457 | 3368.5981
428 | 6268.5209 | 5067.656 | 0 | 718.1453 | 210.6496 | 321.8627 | 2852.4696 | 2632.8096 | 0 | 0 | 131.1974 | 200.4636 | 0 | 0 | 6293.4173 | 2908.4701
429 | 5974.768 | 6454.5783 | 0 | 689.3613 | 198.0844 | 529.0216 | 2718.7983 | 3250.8259 | 0 | 0 | 123.3715 | 329.487 | 0 | 0 | 6922.9068 | 3211.2413
430 | 6336.5115 | 5949.861 | 0 | 487.339 | 246.023 | 470.0016 | 2883.4084 | 2929.2264 | 0 | 0 | 153.2289 | 292.7279 | 0 | 0 | 6744.8681 | 3129.2958
431 | 3164.0212 | 3469.1439 | 0 | 733.0235 | 130.6682 | 153.7374 | 1439.7773 | 1912.1823 | 0 | 0 | 81.3832 | 95.7512 | 0 | 0 | 3825.2971 | 1764.547
432 | 3432.6906 | 3434.5961 | 0 | 846.9396 | 81.5947 | 127.7463 | 1562.0344 | 1948.2985 | 0 | 0 | 50.8191 | 79.5633 | 0 | 0 | 3961.7836 | 1820.3577
433 | 3871.7647 | 4351.8719 | 359.0605 | 546.6083 | 36.4499 | 39.1175 | 1925.2229 | 2229.0371 | 0 | 0 | 22.7018 | 24.3633 | 0 | 0 | 4602.4364 | 2100.6625
434 | 5003.5955 | 3112.3 | 0 | 782.7124 | 282.0019 | 29.5253 | 2276.8695 | 1772.4124 | 0 | 0 | 175.6374 | 18.3891 | 0 | 0 | 4605.0676 | 2121.6542
435 | 7690.705 | 5218.1739 | 162.5322 | 1518.0422 | 6.4145 | 21.7028 | 3573.5894 | 3065.2927 | 0 | 0 | 3.9951 | 13.517 | 0 | 0 | 7308.7853 | 3328.1971
436 | 9430.0787 | 7907.903 | 505.7033 | 1444.7775 | 56.691 | 64.7364 | 4521.2445 | 4255.9061 | 0 | 0 | 35.3085 | 40.3194 | 0 | 0 | 9704.945 | 4426.3892
437 | 8550.8156 | 6933.6792 | 0 | 987.0095 | 220.3176 | 163.2027 | 3891.0201 | 3604.283 | 0 | 0 | 137.2189 | 101.6464 | 0 | 0 | 8427.5123 | 3867.0842
438 | 9119.7231 | 8060.317 | 0 | 545.8744 | 314.8186 | 193.3933 | 4149.8996 | 3916.2187 | 0 | 0 | 196.0763 | 120.4498 | 0 | 0 | 9117.0632 | 4191.3222
439 | 8355.9328 | 10193.0584 | 516.9697 | 1626.8112 | 445.4736 | 398.5424 | 4037.5847 | 5378.5922 | 0 | 0 | 277.4513 | 248.2214 | 0 | 0 | 10768.3941 | 4970.9249
440 | 7298.7656 | 4937.771 | 0 | 118.2753 | 329.5599 | 317.8 | 3321.2789 | 2300.737 | 0 | 0 | 205.2576 | 197.9332 | 0 | 0 | 6501.0859 | 3012.6034
441 | 5659.8952 | 6587.1843 | 0 | 666.3365 | 299.7877 | 346.3241 | 2575.5164 | 3300.6904 | 0 | 0 | 186.7147 | 215.6987 | 0 | 0 | 6779.7639 | 3139.3101
442 | 6040.9166 | 5481.7438 | 0 | 218.4219 | 295.3796 | 564.4999 | 2748.8989 | 2593.8414 | 0 | 0 | 183.9693 | 351.5837 | 0 | 0 | 6300.4809 | 2939.1466
443 | 6083.9499 | 6158.4949 | 0 | 520.6903 | 228.3158 | 283.6967 | 2768.4811 | 3039.3409 | 0 | 0 | 142.2004 | 176.6929 | 0 | 0 | 6637.5738 | 3063.3577
444 | 7143.6051 | 5559.5057 | 0 | 331.5025 | 334.3193 | 297.906 | 3250.6737 | 2680.6836 | 0 | 0 | 208.2218 | 185.5428 | 0 | 0 | 6833.4193 | 3162.5609
445 | 6466.3466 | 7028.3216 | 0 | 810.6202 | 274.4125 | 328.8754 | 2942.4895 | 3567.0843 | 0 | 0 | 170.9105 | 204.8312 | 0 | 0 | 7454.2882 | 3442.6578
446 | 6264.2034 | 4159.4096 | 0 | 151.703 | 237.6442 | 379.6342 | 2850.5049 | 1961.7574 | 0 | 0 | 148.0103 | 236.445 | 0 | 0 | 5596.2972 | 2598.3588
447 | 6287.7285 | 6411.7494 | 0 | 1331.7546 | 267.3582 | 332.0897 | 2861.2099 | 3523.6556 | 0 | 0 | 166.5169 | 206.8332 | 0 | 0 | 7315.3402 | 3379.1078
448 | 6787.9056 | 6131.7147 | 0 | 1497.0103 | 284.8278 | 496.4301 | 3088.8138 | 3471.4259 | 0 | 0 | 177.3974 | 309.1882 | 0 | 0 | 7598.9442 | 3523.4126
449 | 6647.6149 | 6639.2713 | 379.0551 | 1144.1873 | 397.0586 | 608.4258 | 3197.4628 | 3541.8369 | 0 | 0 | 247.2973 | 378.9417 | 0 | 0 | 7907.8065 | 3682.7693
450 | 6873.0814 | 7077.6887 | 691.3811 | 1367.5323 | 476.3085 | 504.2352 | 3442.1834 | 3842.9696 | 0 | 0 | 296.656 | 314.0494 | 0 | 0 | 8495.1136 | 3947.9292
451 | 6404.5821 | 5475.565 | 641.5775 | 1348.4594 | 288.9401 | 462.696 | 3206.3314 | 3105.2495 | 0 | 0 | 179.9586 | 288.1778 | 0 | 0 | 7310.91 | 3389.8587
452 | 8121.3277 | 6834.6693 | 700.3563 | 1448.8769 | 477.5193 | 360.3887 | 4014.2778 | 3769.4 | 0 | 0 | 297.4101 | 224.4585 | 0 | 0 | 8971.569 | 4152.7732
453 | 6656.3944 | 6201.325 | 286.018 | 1030.2835 | 255.4712 | 333.7757 | 3159.1216 | 3290.7193 | 0 | 0 | 159.1134 | 207.8833 | 0 | 0 | 7381.6339 | 3408.4188
454 | 5611.0117 | 6351.1849 | 255.329 | 968.7707 | 288.9719 | 469.5901 | 2669.4588 | 3330.9214 | 0 | 0 | 179.9784 | 292.4716 | 0 | 0 | 6972.4292 | 3236.4151
455 | 3402.8027 | 5343.9717 | 305.8678 | 823.2282 | 273.49 | 270.5641 | 1687.6181 | 2806.3638 | 0 | 0 | 170.3359 | 168.5136 | 0 | 0 | 5209.9622 | 2416.4157
456 | 2064.5544 | 3863.3282 | 192.7264 | 1250.9356 | 15.4308 | 144.0619 | 1027.1681 | 2327.2287 | 0 | 0 | 9.6107 | 89.7251 | 0 | 0 | 3765.5187 | 1726.8663
457 | 2385.8749 | 3717.8463 | 946.5074 | 1208.594 | 38.616 | 105.7689 | 1516.3895 | 2241.7602 | 0 | 0 | 24.051 | 65.8753 | 0 | 0 | 4201.6037 | 1924.038
458 | 6664.3231 | 5399.3077 | 899.1237 | 1620.3479 | 14.2196 | 113.288 | 3441.7212 | 3194.2709 | 0 | 0 | 8.8563 | 70.5584 | 0 | 0 | 7355.305 | 3357.7034
459 | 9360.4046 | 6846.0484 | 1012.0104 | 1941.3776 | 18.1222 | 78.9491 | 4719.9329 | 3998.6889 | 0 | 0 | 11.2869 | 49.1713 | 0 | 0 | 9628.4562 | 4389.54
460 | 10158.1773 | 8114.0504 | 390.651 | 1340.8063 | 3.8128 | 100.437 | 4800.2091 | 4302.401 | 0 | 0 | 2.3747 | 62.5545 | 0 | 0 | 10053.9674 | 4583.7697
461 | 9917.1873 | 8134.7658 | 327.1005 | 1384.3843 | 25.0377 | 80.3125 | 4661.629 | 4331.6575 | 0 | 0 | 15.5941 | 50.0205 | 0 | 0 | 9934.394 | 4529.4505
462 | 9832.1088 | 8341.9194 | 406.1063 | 1347.9612 | 188.656 | 154.2123 | 4658.8656 | 4409.3479 | 0 | 0 | 117.4993 | 96.047 | 0 | 0 | 10135.482 | 4640.8799
463 | 8535.892 | 8289.66 | 365.1362 | 593.7158 | 412.7118 | 405.9695 | 4050.3832 | 4042.3505 | 0 | 0 | 257.0465 | 252.8473 | 0 | 0 | 9301.5426 | 4301.3137
464 | 7489.1182 | 6964.0186 | 372.9924 | 1130.4702 | 497.9776 | 615.4932 | 3577.6272 | 3683.3701 | 0 | 0 | 310.152 | 383.3435 | 0 | 0 | 8535.0351 | 3977.2464
465 | 6379.6779 | 6427.9616 | 16.0916 | 766.4924 | 248.9503 | 434.6244 | 2910.3736 | 3273.8123 | 0 | 0 | 155.052 | 270.6942 | 0 | 0 | 7136.8991 | 3304.966
466 | 6043.4895 | 6126.4304 | 0 | 488.0246 | 208.0015 | 321.7793 | 2750.0697 | 3009.8857 | 0 | 0 | 129.5482 | 200.4116 | 0 | 0 | 6593.8626 | 3044.9576
467 | 6879.4377 | 6231.6394 | 0 | 1319.0842 | 149.5361 | 398.928 | 3130.4652 | 3435.9316 | 0 | 0 | 93.1345 | 248.4617 | 0 | 0 | 7489.3127 | 3453.9965
468 | 6667.1528 | 5306.8489 | 0 | 0 | 328.7724 | 351.2386 | 3033.8657 | 2414.8639 | 0 | 0 | 204.7671 | 218.7596 | 0 | 0 | 6327.0064 | 2936.1281
469 | 6206.7613 | 6147.157 | 0 | 0 | 367.0306 | 329.6501 | 2824.366 | 2797.2433 | 0 | 0 | 228.5952 | 205.3137 | 0 | 0 | 6525.2994 | 3027.7591
470 | 5096.0315 | 5353.7656 | 0 | 103.4609 | 187.3673 | 343.5214 | 2318.9322 | 2483.2927 | 0 | 0 | 116.6967 | 213.9531 | 0 | 0 | 5542.0733 | 2566.4373
471 | 5806.7731 | 6257.7197 | 0 | 1081.9166 | 345.9643 | 328.333 | 2642.3527 | 3339.877 | 0 | 0 | 215.4746 | 204.4934 | 0 | 0 | 6910.3534 | 3201.0989
472 | 6126.3966 | 5924.587 | 0 | 582.1069 | 152.3172 | 479.2126 | 2787.7964 | 2960.8493 | 0 | 0 | 94.8667 | 298.4648 | 0 | 0 | 6632.3102 | 3070.9886
473 | 6959.9387 | 6313.8577 | 0 | 755.8743 | 259.2299 | 355.5664 | 3167.0969 | 3217.058 | 0 | 0 | 161.4544 | 221.455 | 0 | 0 | 7322.2335 | 3383.5321
474 | 7179.0965 | 5498.3915 | 0 | 825.8859 | 259.8562 | 299.9057 | 3266.8239 | 2877.8413 | 0 | 0 | 161.8445 | 186.7883 | 0 | 0 | 7031.5679 | 3246.649
475 | 6754.4334 | 6667.4263 | 0 | 860.7572 | 268.5918 | 550.9929 | 3073.5824 | 3425.6748 | 0 | 0 | 167.2852 | 343.1712 | 0 | 0 | 7551.1008 | 3504.8568
476 | 7529.8289 | 6048.3092 | 0 | 1196.4082 | 178.082 | 271.0555 | 3426.4235 | 3296.6845 | 0 | 0 | 110.9136 | 168.8197 | 0 | 0 | 7611.8419 | 3501.4206
477 | 8150.0662 | 6903.6245 | 827.3116 | 1670.3681 | 244.2606 | 344.4338 | 4085.1259 | 3901.5668 | 0 | 0 | 152.1312 | 214.5214 | 0 | 0 | 9070.0325 | 4176.6726
478 | 7505.5657 | 6474.7468 | 1025.1248 | 1686.9599 | 372.7533 | 278.4614 | 3881.8622 | 3713.9574 | 0 | 0 | 232.1594 | 173.4322 | 0 | 0 | 8671.8059 | 4000.7056
479 | 5167.7805 | 4660.1032 | 651.7862 | 1136.8525 | 170.0373 | 159.7819 | 2648.1744 | 2637.8854 | 0 | 0 | 105.9032 | 99.5158 | 0 | 0 | 5973.1708 | 2745.7394
480 | 3557.7014 | 2964.1622 | 0 | 825.8447 | 111.8987 | 111.5363 | 1618.9202 | 1724.63 | 0 | 0 | 69.6931 | 69.4674 | 0 | 0 | 3785.5716 | 1741.3553
481 | 1197.1365 | 1784.9309 | 0 | 216.6221 | 53.2571 | 72.8872 | 544.753 | 910.8 | 0 | 0 | 33.1698 | 45.3958 | 0 | 0 | 1662.4169 | 767.0593
482 | 444.9592 | 2511.2491 | 0 | 412.4702 | 16.7316 | 51.837 | 202.4772 | 1330.4287 | 0 | 0 | 10.4209 | 32.2853 | 0 | 0 | 1718.6236 | 787.8061
483 | 4345.5932 | 5035.1216 | 0 | 147.6852 | 0 | 55.9803 | 1977.4477 | 2358.4189 | 0 | 0 | 0 | 34.8658 | 0 | 0 | 4792.1902 | 2185.3662
484 | 7396.174 | 6549.069 | 0 | 148.7068 | 6.3079 | 112.6639 | 3365.6043 | 3047.8005 | 0 | 0 | 3.9287 | 70.1697 | 0 | 0 | 7106.4608 | 3243.7516
485 | 8668.69 | 8766.1508 | 0 | 9.0888 | 49.6567 | 133.427 | 3944.6585 | 3993.1435 | 0 | 0 | 30.9273 | 83.1014 | 0 | 0 | 8813.5066 | 4025.9154
486 | 8824.388 | 8543.7733 | 0 | 480.3109 | 35.2482 | 190.5771 | 4015.5083 | 4106.3794 | 0 | 0 | 21.9534 | 118.6958 | 0 | 0 | 9037.1487 | 4131.2685
487 | 9433.7531 | 7710.3636 | 0 | 529.8753 | 198.6784 | 399.3541 | 4292.7979 | 3749.6932 | 0 | 0 | 123.7415 | 248.727 | 0 | 0 | 9136.0122 | 4207.4798
488 | 7284.5023 | 6651.1956 | 0 | 938.6047 | 535.6707 | 494.7667 | 3314.7885 | 3453.7133 | 0 | 0 | 333.6281 | 308.1522 | 0 | 0 | 7952.37 | 3705.1411
489 | 6333.8128 | 5501.6847 | 0 | 597.0652 | 241.6068 | 338.5197 | 2882.1804 | 2775.2158 | 0 | 0 | 150.4783 | 210.8379 | 0 | 0 | 6506.3446 | 3009.3562
490 | 5418.1923 | 5011.3926 | 0 | 300.26 | 155.7284 | 504.3451 | 2465.5303 | 2417.0498 | 0 | 0 | 96.9913 | 314.1178 | 0 | 0 | 5694.9592 | 2646.8446
491 | 6093.2286 | 5788.3759 | 0 | 180.5272 | 323.0077 | 446.5604 | 2772.7034 | 2716.1295 | 0 | 0 | 201.1767 | 278.1282 | 0 | 0 | 6415.85 | 2984.0689
492 | 5715.5961 | 5397.4887 | 0 | 43.4408 | 223.5314 | 433.311 | 2600.8629 | 2475.8768 | 0 | 0 | 139.2205 | 269.8762 | 0 | 0 | 5906.684 | 2742.9182
493 | 4449.0403 | 4554.9063 | 0 | 104.7522 | 156.4331 | 336.9298 | 2024.5209 | 2120.3621 | 0 | 0 | 97.4302 | 209.8477 | 0 | 0 | 4801.0309 | 2226.0805
494 | 4946.9032 | 4878.0317 | 0 | 579.6249 | 118.8539 | 372.4513 | 2251.0718 | 2483.4885 | 0 | 0 | 74.025 | 231.9713 | 0 | 0 | 5447.9325 | 2520.2783
495 | 6080.1044 | 6057.3266 | 0 | 1111.0405 | 196.8881 | 404.9768 | 2766.7312 | 3261.9415 | 0 | 0 | 122.6265 | 252.229 | 0 | 0 | 6925.1682 | 3201.7641
496 | 7045.5015 | 6023.0932 | 0 | 1345.3073 | 177.5761 | 386.3139 | 3206.032 | 3352.9661 | 0 | 0 | 110.5985 | 240.6053 | 0 | 0 | 7488.896 | 3455.1009
497 | 5085.2082 | 5418.8954 | 0 | 949.6158 | 188.7409 | 412.6813 | 2314.007 | 2897.9697 | 0 | 0 | 117.5522 | 257.0275 | 0 | 0 | 6027.5708 | 2793.2783
498 | 6656.8641 | 6117.8096 | 0 | 1408.4828 | 375.8803 | 468.5962 | 3029.1838 | 3424.8142 | 0 | 0 | 234.107 | 291.8526 | 0 | 0 | 7513.8165 | 3489.9788
499 | 5920.583 | 5817.9341 | 0 | 1339.391 | 162.2158 | 531.4526 | 2694.1416 | 3256.9169 | 0 | 0 | 101.0317 | 331.001 | 0 | 0 | 6885.7882 | 3191.5456
500 | 6480.4655 | 5576.7219 | 0 | 668.1885 | 490.5431 | 393.5408 | 2948.9142 | 2841.7257 | 0 | 0 | 305.5217 | 245.1064 | 0 | 0 | 6804.73 | 3170.634
501 | 4740.4747 | 6416.6211 | 0 | 523.1437 | 262.117 | 320.0493 | 2157.1372 | 3157.9168 | 0 | 0 | 163.2526 | 199.3342 | 0 | 0 | 6131.2029 | 2838.8204
502 | 5772.3755 | 5084.8386 | 0 | 802.913 | 181.7186 | 315.2137 | 2626.7002 | 2679.2017 | 0 | 0 | 113.1786 | 196.3224 | 0 | 0 | 6078.5297 | 2807.7015
503 | 3439.4404 | 3556.3393 | 78.8436 | 1024.9673 | 105.6322 | 179.036 | 1600.9834 | 2084.7083 | 0 | 0 | 65.7902 | 111.5078 | 0 | 0 | 4192.1293 | 1931.4948
504 | 2333.7496 | 2995.8153 | 0 | 179.7954 | 41.2684 | 65.7217 | 920.3555 | 1252.3584 | 0 | 0 | 24.0199 | 38.2527 | 0 | 0 | 2808.1752 | 1117.4932
505 | 2485.2938 | 2538.9151 | 0 | 241.897 | 28.8506 | 46.9794 | 980.1196 | 1096.6625 | 0 | 0 | 16.7922 | 27.3439 | 0 | 0 | 2670.9679 | 1060.4591
506 | 5330.306 | 3316.6933 | 5.2411 | 1315.9594 | 97.2814 | 31.3387 | 2104.1675 | 1826.9686 | 0 | 0 | 56.6217 | 18.2404 | 0 | 0 | 5048.4099 | 2002.9991
507 | 7164.6267 | 5143.5915 | 817.2195 | 1995.0838 | 12.9188 | 19.2938 | 3147.7825 | 2815.2631 | 0 | 0 | 7.5193 | 11.2298 | 0 | 0 | 7576.367 | 2990.8973
508 | 4747.2871 | 5131.0488 | 0 | 616.9839 | 0 | 44.1558 | 1872.1768 | 2266.8385 | 0 | 0 | 0 | 25.7004 | 0 | 0 | 5269.7378 | 2082.3579
509 | 10445.1553 | 9940.3182 | 802.0575 | 1634.4461 | 25.0377 | 87.1771 | 4435.5377 | 4564.7134 | 0 | 0 | 14.573 | 50.7406 | 0 | 0 | 11467.096 | 4532.7823
510 | 9453.232 | 9240.5759 | 335.5797 | 1064.0837 | 19.8343 | 158.4082 | 3860.3913 | 4063.8251 | 0 | 0 | 11.5444 | 92.1999 | 0 | 0 | 10135.8569 | 4013.9804
511 | 9656.726 | 8132.6443 | 53.9014 | 1275.7402 | 300.5418 | 409.1851 | 3829.558 | 3710.3631 | 0 | 0 | 174.9274 | 238.1622 | 0 | 0 | 9914.3693 | 3976.5053
512 | 8548.9704 | 8067.7185 | 0 | 0 | 312.9605 | 359.989 | 3371.4379 | 3181.6477 | 0 | 0 | 182.1556 | 209.5281 | 0 | 0 | 8644.8192 | 3472.3847
513 | 4565.2601 | 3901.6641 | 0 | 0 | 337.4921 | 386.2432 | 1800.3912 | 1538.6904 | 0 | 0 | 196.434 | 224.8091 | 0 | 0 | 4595.3297 | 1880.1623
514 | 684.5348 | 376.8768 | 0 | 0 | 429.3179 | 370.9988 | 269.9584 | 148.6281 | 0 | 0 | 249.8803 | 215.9363 | 0 | 0 | 930.8642 | 442.2015
515 | 3524.3907 | 2113.205 | 0 | 0 | 214.5205 | 500.7315 | 1389.9059 | 833.3798 | 0 | 0 | 124.8596 | 291.4459 | 0 | 0 | 3176.4238 | 1319.7956
516 | 2300.1609 | 2339.5367 | 0 | 0 | 216.3523 | 465.2013 | 907.1092 | 922.6377 | 0 | 0 | 125.9257 | 270.7659 | 0 | 0 | 2660.6256 | 1113.2193
517 | 1420.3383 | 1682.6519 | 0 | 0 | 141.5798 | 308.0088 | 560.1356 | 663.5836 | 0 | 0 | 82.4052 | 179.2735 | 0 | 0 | 1776.2894 | 742.6989
518 | 2503.9465 | 2852.4673 | 0 | 0 | 335.1825 | 418.8351 | 987.4757 | 1124.921 | 0 | 0 | 195.0897 | 243.7789 | 0 | 0 | 3055.2157 | 1275.6327
519 | 5016.5654 | 4730.3936 | 0 | 0 | 132.4995 | 644.0747 | 1978.3714 | 1865.5145 | 0 | 0 | 77.12 | 374.8774 | 0 | 0 | 5261.7666 | 2147.9417
520 | 6338.1473 | 5702.0826 | 0 | 0 | 118.8155 | 361.0196 | 2499.5607 | 2248.7173 | 0 | 0 | 69.1554 | 210.1279 | 0 | 0 | 6260.0325 | 2513.7807
521 | 7849.5432 | 7168.2384 | 0 | 0 | 156.4893 | 525.7499 | 3095.6064 | 2826.9218 | 0 | 0 | 91.0831 | 306.0076 | 0 | 0 | 7850.0104 | 3159.8095
522 | 6831.8737 | 5943.6368 | 0 | 4205.6917 | 303.9073 | 373.6512 | 2694.2704 | 4002.5675 | 0 | 0 | 176.8863 | 217.48 | 0 | 0 | 8829.3803 | 3545.6021
523 | 5528.6718 | 5580.8434 | 3622.4293 | 3288.179 | 435.394 | 359.2239 | 3608.8989 | 3497.6561 | 0 | 0 | 253.4169 | 209.0828 | 0 | 0 | 9407.3708 | 3784.5273
524 | 6943.6516 | 5915.5906 | 1413.4503 | 2094.7983 | 384.8973 | 378.4957 | 3295.7712 | 3159.0388 | 0 | 0 | 224.0257 | 220.2997 | 0 | 0 | 8565.4419 | 3449.5677
525 | 4813.4292 | 6330.0261 | 352.8092 | 1068.8852 | 206.3204 | 308.6353 | 2037.3976 | 2917.8918 | 0 | 0 | 120.0868 | 179.6382 | 0 | 0 | 6540.0527 | 2627.5072
526 | 4991.0522 | 5650.8617 | 0 | 394.7663 | 206.0671 | 284.5235 | 1968.3099 | 2384.2005 | 0 | 0 | 119.9394 | 165.6041 | 0 | 0 | 5763.6354 | 2319.0269
527 | 3626.2519 | 3547.2713 | 1.2543 | 1422.0605 | 70.8291 | 195.8945 | 1430.5713 | 1959.744 | 0 | 0 | 41.2254 | 114.0185 | 0 | 0 | 4431.7808 | 1772.7797
528 | 2609.9432 | 3431.0012 | 204.0285 | 743.2354 | 37.4555 | 60.3125 | 1109.7396 | 1646.1842 | 0 | 0 | 21.8006 | 35.1043 | 0 | 0 | 3542.9882 | 1406.4143
529 | 2437.4521 | 3287.0929 | 96.2402 | 480.7782 | 58.7701 | 49.305 | 999.2064 | 1485.9268 | 0 | 0 | 34.2066 | 28.6975 | 0 | 0 | 3204.8193 | 1274.0186
530 | 4887.6593 | 2713.0159 | 214.4368 | 1277.2827 | 38.9358 | 60.8421 | 2012.102 | 1573.645 | 0 | 0 | 22.6622 | 35.4125 | 0 | 0 | 4596.0863 | 1821.9108
531 | 6827.6517 | 4804.8181 | 56.8127 | 1681.5957 | 10.3171 | 39.7702 | 2715.0105 | 2558.0322 | 0 | 0 | 6.005 | 23.1478 | 0 | 0 | 6710.4827 | 2651.0978
532 | 8885.8579 | 8068.7062 | 0 | 1149.6065 | 16.1213 | 25.8767 | 3504.2955 | 3635.405 | 0 | 0 | 9.3833 | 15.0613 | 0 | 0 | 9073.0843 | 3582.0725
533 | 9384.7474 | 9385.1182 | 0 | 553.5515 | 41.3322 | 181.7628 | 3701.0414 | 3919.4905 | 0 | 0 | 24.057 | 105.7932 | 0 | 0 | 9773.256 | 3875.1911
534 | 9756.0953 | 9649.6568 | 352.4771 | 1045.8079 | 56.4379 | 204.9521 | 3986.4947 | 4217.946 | 0 | 0 | 32.8491 | 119.2904 | 0 | 0 | 10532.7136 | 4178.2901
535 | 10355.606 | 8922.208 | 0 | 718.6634 | 379.6866 | 663.3417 | 4083.9167 | 3802.0485 | 0 | 0 | 220.9929 | 386.0916 | 0 | 0 | 10519.7529 | 4246.5248
536 | 7592.5998 | 6688.2987 | 0 | 454.2683 | 320.6508 | 517.1897 | 2994.2763 | 2816.7979 | 0 | 0 | 186.6317 | 301.0252 | 0 | 0 | 7786.5036 | 3149.3655
537 | 6293.5815 | 5701.6351 | 0 | 0 | 187.0216 | 439.348 | 2481.9854 | 2248.5408 | 0 | 0 | 108.8541 | 255.7182 | 0 | 0 | 6310.7931 | 2547.5493
538 | 5176.362 | 5244.8662 | 0 | 0 | 235.9998 | 345.9392 | 2041.3901 | 2068.4059 | 0 | 0 | 137.3614 | 201.3505 | 0 | 0 | 5501.5836 | 2224.254
539 | 5355.9463 | 4342.3933 | 0 | 0 | 307.7793 | 320.6669 | 2112.2123 | 1712.4997 | 0 | 0 | 179.14 | 186.6411 | 0 | 0 | 5163.3929 | 2095.2465
540 | 5159.8059 | 4145.0731 | 0 | 0 | 230.1848 | 363.4198 | 2034.8609 | 1634.683 | 0 | 0 | 133.9768 | 211.5249 | 0 | 0 | 4949.2418 | 2007.5228
541 | 2518.0469 | 3286.5777 | 0 | 0 | 170.8151 | 291.1592 | 993.0364 | 1296.1201 | 0 | 0 | 99.4212 | 169.4664 | 0 | 0 | 3133.2994 | 1279.0221
542 | 1594.7506 | 1936.2298 | 0 | 0 | 153.0637 | 287.5237 | 628.9182 | 763.5865 | 0 | 0 | 89.0892 | 167.3504 | 0 | 0 | 1985.7839 | 824.4721
543 | 4320.7665 | 4187.1017 | 0 | 0 | 162.5424 | 342.939 | 1703.9708 | 1651.2577 | 0 | 0 | 94.6062 | 199.6043 | 0 | 0 | 4506.6748 | 1824.7195
544 | 6264.8474 | 5485.6385 | 0 | 0 | 217.8127 | 357.9974 | 2470.6536 | 2163.3587 | 0 | 0 | 126.7758 | 208.3689 | 0 | 0 | 6163.148 | 2484.5785
545 | 6998.5399 | 6871.3653 | 0 | 0 | 136.8136 | 774.4924 | 2759.9982 | 2709.8447 | 0 | 0 | 79.631 | 450.7857 | 0 | 0 | 7390.6056 | 3000.1298
546 | 6843.4105 | 6909.1035 | 0 | 1431.1773 | 271.7711 | 378.4561 | 2698.8202 | 3289.1375 | 0 | 0 | 158.1817 | 220.2767 | 0 | 0 | 7916.9592 | 3183.208
547 | 6925.8489 | 5977.4068 | 0 | 4730.793 | 155.0255 | 417.5865 | 2731.3312 | 4222.9683 | 0 | 0 | 90.2311 | 243.0522 | 0 | 0 | 9103.3304 | 3643.7914
548 | 7424.5103 | 6621.629 | 2180.0885 | 2463.9698 | 167.317 | 467.0191 | 3787.7437 | 3583.0669 | 0 | 0 | 97.3852 | 271.8239 | 0 | 0 | 9662.2668 | 3870.0099
549 | 5822.3239 | 6819.4914 | 1197.1319 | 1930.1375 | 221.6024 | 345.3613 | 2768.2468 | 3450.5712 | 0 | 0 | 128.9815 | 201.0142 | 0 | 0 | 8168.0242 | 3274.4068
550 | 5638.1589 | 6339.236 | 414.1035 | 1048.165 | 232.8873 | 362.7977 | 2386.8169 | 2913.3525 | 0 | 0 | 135.5498 | 211.1629 | 0 | 0 | 7017.6742 | 2823.441
551 | 4084.4202 | 3501.6005 | 268.0652 | 1477.7786 | 97.8665 | 294.0318 | 1716.4797 | 1963.7064 | 0 | 0 | 56.9622 | 171.1384 | 0 | 0 | 4861.8814 | 1954.1433
552 | 2447.0123 | 3938.8281 | 186.8835 | 632.7452 | 47.666 | 65.1084 | 1038.7235 | 1802.8809 | 0 | 0 | 27.7435 | 37.8957 | 0 | 0 | 3659.1217 | 1453.6218
553 | 3925.5754 | 3695.4087 | 264.4725 | 868.4593 | 32.7531 | 69.2341 | 1652.4196 | 1799.8422 | 0 | 0 | 19.0636 | 40.297 | 0 | 0 | 4427.9516 | 1755.8112
554 | 5375.2822 | 3227.1326 | 236.9403 | 1108.2586 | 138.8866 | 13.2714 | 2213.2794 | 1709.7383 | 0 | 0 | 80.8376 | 7.7245 | 0 | 0 | 5049.8858 | 2005.7899
555 | 6947.4201 | 5055.0224 | 220.7516 | 1875.8053 | 30.4031 | 19.2938 | 2826.8955 | 2733.2947 | 0 | 0 | 17.6958 | 11.2298 | 0 | 0 | 7074.3482 | 2794.5579
556 | 8568.378 | 7911.9702 | 0 | 749.7128 | 90.794 | 19.0752 | 3379.0917 | 3415.8882 | 0 | 0 | 52.8457 | 11.1026 | 0 | 0 | 8669.9651 | 3429.4641
557 | 9113.0001 | 8984.5157 | 0 | 275.6071 | 151.2252 | 86.034 | 3593.873 | 3651.8935 | 0 | 0 | 88.0192 | 50.0753 | 0 | 0 | 9305.1911 | 3691.9305
558 | 8610.6658 | 9110.0213 | 0 | 0 | 211.5917 | 229.0677 | 3395.7686 | 3592.6983 | 0 | 0 | 123.1549 | 133.3266 | 0 | 0 | 9080.6732 | 3622.4742
559 | 9466.7744 | 7960.7361 | 0 | 737.4262 | 473.0419 | 431.8921 | 3733.3902 | 3430.2744 | 0 | 0 | 275.3294 | 251.3786 | 0 | 0 | 9534.9353 | 3845.1863
560 | 7765.6827 | 7131.9375 | 0 | 645.9095 | 471.8712 | 504.3171 | 3062.5345 | 3067.3318 | 0 | 0 | 274.648 | 293.5329 | 0 | 0 | 8259.859 | 3349.0236
561 | 7039.012 | 5835.7426 | 0 | 864.5333 | 338.0269 | 422.1763 | 2775.9591 | 2642.3725 | 0 | 0 | 196.7453 | 245.7236 | 0 | 0 | 7249.7455 | 2930.4002
562 | 5827.9812 | 5750.9637 | 0 | 0 | 120.8837 | 488.6779 | 2298.3677 | 2267.9944 | 0 | 0 | 70.3592 | 284.4302 | 0 | 0 | 6094.2533 | 2460.5757
563 | 5841.1133 | 4838.3033 | 0 | 0 | 192.7162 | 347.1217 | 2303.5465 | 1908.0706 | 0 | 0 | 112.1686 | 202.0388 | 0 | 0 | 5609.6272 | 2262.9123
564 | 5254.1991 | 4587.0582 | 0 | 0 | 295.031 | 329.1116 | 2072.0865 | 1808.9877 | 0 | 0 | 171.7199 | 191.5562 | 0 | 0 | 5232.7 | 2122.1752
565 | 5073.6593 | 5420.8152 | 0 | 0 | 273.8293 | 405.5857 | 2000.8875 | 2137.7945 | 0 | 0 | 159.3797 | 236.0672 | 0 | 0 | 5586.9448 | 2267.0644
566 | 5116.5369 | 5476.8341 | 0 | 194.2086 | 138.5629 | 258.0247 | 2017.797 | 2236.4762 | 0 | 0 | 80.6492 | 150.1808 | 0 | 0 | 5592.0837 | 2242.5516
567 | 6174.2866 | 6103.3321 | 0 | 1041.9852 | 183.9836 | 401.9546 | 2434.9393 | 2817.8825 | 0 | 0 | 107.0859 | 233.9538 | 0 | 0 | 6952.7711 | 2796.9307
568 | 7076.6518 | 6430.7071 | 0 | 1668.9688 | 197.7889 | 360.3887 | 2790.803 | 3194.2507 | 0 | 0 | 115.1211 | 209.7607 | 0 | 0 | 7867.2527 | 3154.9678
569 | 6499.1513 | 5767.7401 | 0 | 1746.696 | 130.3094 | 370.3099 | 2563.0555 | 2963.451 | 0 | 0 | 75.8453 | 215.5353 | 0 | 0 | 7257.1033 | 2908.9435
570 | 7326.2129 | 7118.2112 | 0 | 1983.1659 | 209.6744 | 301.3599 | 2889.2219 | 3589.2893 | 0 | 0 | 122.0389 | 175.4036 | 0 | 0 | 8469.3121 | 3387.9769
571 | 6386.3708 | 6718.9911 | 1310.8546 | 1731.0073 | 197.3556 | 323.6408 | 3035.5372 | 3332.4066 | 0 | 0 | 114.8689 | 188.372 | 0 | 0 | 8334.1102 | 3335.5924
572 | 6803.9119 | 5254.3541 | 0 | 606.785 | 264.9257 | 327.8806 | 2683.2432 | 2311.444 | 0 | 0 | 154.1974 | 190.8397 | 0 | 0 | 6628.9286 | 2669.8622
573 | 6690.6198 | 8803.2322 | 2144.0459 | 2219.8801 | 492.9029 | 371.2468 | 3484.1069 | 4347.1596 | 0 | 0 | 286.8893 | 216.0806 | 0 | 0 | 10360.9638 | 4167.1182
574 | 7170.3683 | 6505.1296 | 0 | 1539.7936 | 181.7771 | 291.7328 | 2827.7618 | 3172.658 | 0 | 0 | 105.8016 | 169.8002 | 0 | 0 | 7844.4007 | 3138.0108
575 | 1504.6236 | 1600.1498 | 0 | 0 | 122.4704 | 189.2412 | 593.375 | 631.0474 | 0 | 0 | 71.2827 | 110.146 | 0 | 0 | 1708.2425 | 702.9256
576 | 1620.6295 | 2399.6127 | 0 | 0 | 25.6582 | 63.8907 | 639.124 | 946.3298 | 0 | 0 | 14.9341 | 37.1869 | 0 | 0 | 2054.8955 | 818.7874
577 | 3534.6682 | 3707.0199 | 0 | 0 | 27.6394 | 75.7383 | 1393.959 | 1461.929 | 0 | 0 | 16.0873 | 44.0828 | 0 | 0 | 3672.5329 | 1458.029
578 | 3155.195 | 1432.2255 | 0 | 433.1409 | 68.6622 | 29.5253 | 1244.307 | 735.6403 | 0 | 0 | 39.9642 | 17.1849 | 0 | 0 | 2559.3745 | 1018.5482
579 | 5471.029 | 3923.1828 | 0 | 718.8923 | 6.4145 | 22.9073 | 2157.5972 | 1830.6846 | 0 | 0 | 3.7335 | 13.333 | 0 | 0 | 5071.213 | 2002.6741
580 | 11561.136 | 10849.7762 | 1278.5256 | 3590.4892 | 0 | 80.8984 | 5063.548 | 5694.7745 | 0 | 0 | 0 | 47.0861 | 0 | 0 | 13680.4127 | 5402.7043
581 | 11429.2716 | 10922.0113 | 878.2973 | 2270.8277 | 53.3367 | 144.1073 | 4853.7079 | 5202.8298 | 0 | 0 | 31.0441 | 83.8762 | 0 | 0 | 12848.9259 | 5085.729
582 | 8469.6459 | 8425.5302 | 0 | 362.4726 | 51.1705 | 205.9576 | 3340.1549 | 3465.7046 | 0 | 0 | 29.7833 | 119.8756 | 0 | 0 | 8757.3884 | 3477.7592
583 | 10145.1855 | 8389.842 | 0 | 661.7721 | 299.7868 | 396.3187 | 4000.9336 | 3569.6644 | 0 | 0 | 174.488 | 230.6734 | 0 | 0 | 9946.4526 | 3987.8797
584 | 7395.7508 | 6579.6954 | 0 | 561.3447 | 300.1586 | 637.3063 | 2916.6454 | 2816.1957 | 0 | 0 | 174.7044 | 370.9379 | 0 | 0 | 7737.1279 | 3139.2417
585 | 6299.2825 | 5818.3031 | 0 | 0 | 282.0311 | 688.68 | 2484.2336 | 2294.5509 | 0 | 0 | 164.1535 | 400.8395 | 0 | 0 | 6544.1484 | 2671.8888
586 | 5663.6557 | 5462.1078 | 0 | 0 | 180.2892 | 548.553 | 2233.563 | 2154.079 | 0 | 0 | 104.9356 | 319.2799 | 0 | 0 | 5927.3028 | 2405.9287
587 | 7251.192 | 6170.854 | 0 | 0 | 200.5475 | 533.2836 | 2859.636 | 2433.5856 | 0 | 0 | 116.7267 | 310.3925 | 0 | 0 | 7077.9385 | 2860.1704
588 | 5608.9102 | 4870.0265 | 0 | 466.1152 | 241.3544 | 407.4035 | 2211.9731 | 2104.4021 | 0 | 0 | 140.478 | 237.1252 | 0 | 0 | 5796.9049 | 2346.9892
589 | 4962.2729 | 5478.2531 | 0 | 368.3747 | 153.0574 | 356.1797 | 1956.9602 | 2305.7213 | 0 | 0 | 89.0856 | 207.3109 | 0 | 0 | 5659.0689 | 2279.539
590 | 6020.3074 | 6216.4506 | 0 | 1051.5957 | 120.4527 | 432.0712 | 2374.2149 | 2866.2828 | 0 | 0 | 70.1083 | 251.4828 | 0 | 0 | 6920.4388 | 2781.0445
591 | 6779.281 | 6725.7537 | 0 | 1461.9451 | 240.7 | 371.6443 | 2673.5296 | 3228.9641 | 0 | 0 | 140.0971 | 216.312 | 0 | 0 | 7789.662 | 3129.4513
592 | 7107.34 | 6157.1483 | 0 | 1252.7668 | 179.6667 | 513.3302 | 2802.9054 | 2922.2313 | 0 | 0 | 104.5732 | 298.7789 | 0 | 0 | 7605.126 | 3064.2444
593 | 6252.0478 | 6096.6349 | 0 | 1049.8602 | 144.7084 | 444.5241 | 2465.6058 | 2818.347 | 0 | 0 | 84.2261 | 258.7309 | 0 | 0 | 6993.8877 | 2813.4549
594 | 6600.8235 | 6294.0417 | 118.9545 | 1407.4488 | 245.8681 | 368.6456 | 2650.0635 | 3037.2192 | 0 | 0 | 143.1051 | 214.5666 | 0 | 0 | 7517.8911 | 3022.4772
595 | 5761.6583 | 5468.8035 | 107.8688 | 559.325 | 215.7469 | 338.1343 | 2314.752 | 2377.2993 | 0 | 0 | 125.5734 | 196.8078 | 0 | 0 | 6225.7684 | 2507.2162
596 | 6943.5742 | 6014.9272 | 0 | 511.2128 | 268.289 | 479.6552 | 2738.3215 | 2573.6989 | 0 | 0 | 156.155 | 279.1786 | 0 | 0 | 7108.8292 | 2873.6771
597 | 5053.8819 | 6042.9478 | 0 | 697.2748 | 274.9701 | 432.6801 | 1993.0879 | 2658.1262 | 0 | 0 | 160.0436 | 251.8372 | 0 | 0 | 6250.8774 | 2531.5475
598 | 6942.2649 | 6999.1187 | 325.356 | 1049.4003 | 184.0401 | 385.0698 | 2866.1151 | 3174.0761 | 0 | 0 | 107.1187 | 224.1261 | 0 | 0 | 7942.6249 | 3185.718
599 | 3840.3564 | 3396.7808 | 645.4787 | 1323.2318 | 77.5127 | 164.5645 | 1769.0686 | 1861.4206 | 0 | 0 | 45.1155 | 95.7832 | 0 | 0 | 4723.9625 | 1885.6939
600 | 3291.7109 | 3415.1546 | 260.9399 | 1015.2442 | 79.8675 | 65.1128 | 1401.0508 | 1747.2063 | 0 | 0 | 46.4861 | 37.8983 | 0 | 0 | 4064.015 | 1616.3207
601 | 3867.8252 | 4198.271 | 549.3733 | 735.715 | 22.3463 | 95.1284 | 1742.0005 | 1945.8048 | 0 | 0 | 13.0065 | 55.3686 | 0 | 0 | 4734.3296 | 1878.0901
602 | 5344.4422 | 3758.9676 | 861.9352 | 1361.1272 | 112.8916 | 24.1118 | 2447.5949 | 2019.2001 | 0 | 0 | 65.7075 | 14.034 | 0 | 0 | 5731.7377 | 2273.2682
603 | 7561.4416 | 5211.0557 | 819.4102 | 1996.8671 | 16.8213 | 30.1342 | 3305.1374 | 2842.5721 | 0 | 0 | 9.7907 | 17.5393 | 0 | 0 | 7817.8651 | 3087.5197
604 | 9564.3774 | 7581.1153 | 304.9048 | 1284.8751 | 42.9636 | 90.316 | 3892.1263 | 3496.4604 | 0 | 0 | 25.0065 | 52.5675 | 0 | 0 | 9434.2761 | 3733.0804
605 | 9968.3308 | 8187.907 | 1004.1509 | 1757.0973 | 64.3623 | 110.0759 | 4327.1926 | 3921.9886 | 0 | 0 | 37.4615 | 64.0686 | 0 | 0 | 10545.9621 | 4175.3556
606 | 10503.1009 | 8979.4521 | 0 | 1451.7105 | 267.5306 | 223.4909 | 4142.0839 | 4113.7138 | 0 | 0 | 155.7136 | 130.0807 | 0 | 0 | 10712.6425 | 4270.796
607 | 7719.744 | 8309.5944 | 0 | 0 | 327.7406 | 444.2373 | 3044.4178 | 3277.0358 | 0 | 0 | 190.7582 | 258.564 | 0 | 0 | 8400.6581 | 3385.3879
608 | 6075.8096 | 5496.3148 | 0 | 0 | 256.776 | 593.2158 | 2396.1032 | 2167.5691 | 0 | 0 | 149.4539 | 345.2755 | 0 | 0 | 6211.058 | 2529.2008
609 | 5102.3339 | 5530.965 | 0 | 0 | 268.8701 | 577.5816 | 2012.1958 | 2181.2341 | 0 | 0 | 156.4932 | 336.1758 | 0 | 0 | 5739.8753 | 2343.0494
610 | 6217.428 | 6126.1102 | 0 | 0 | 364.8795 | 328.5268 | 2451.9529 | 2415.9401 | 0 | 0 | 212.3746 | 191.2158 | 0 | 0 | 6518.4722 | 2635.7417
611 | 5973.4129 | 5490.1869 | 0 | 0 | 291.0764 | 377.2193 | 2355.7212 | 2165.1525 | 0 | 0 | 169.4182 | 219.5568 | 0 | 0 | 6065.9478 | 2454.9244
612 | 6604.5134 | 6092.6758 | 0 | 0 | 518.4115 | 348.3838 | 2604.6069 | 2402.7547 | 0 | 0 | 301.7364 | 202.7734 | 0 | 0 | 6781.9922 | 2755.9356
613 | 5494.7479 | 4546.6984 | 0 | 0 | 281.2642 | 261.402 | 2166.9512 | 1793.0711 | 0 | 0 | 163.7071 | 152.1465 | 0 | 0 | 5292.0563 | 2137.9379
614 | 6632.1204 | 5736.6133 | 0 | 940.1206 | 280.7052 | 231.4643 | 2615.4942 | 2633.0883 | 0 | 0 | 163.3817 | 134.7216 | 0 | 0 | 6910.5119 | 2773.3429
615 | 5666.5797 | 5625.5299 | 0 | 609.8844 | 215.8066 | 220.0722 | 2234.7161 | 2459.0461 | 0 | 0 | 125.6081 | 128.0909 | 0 | 0 | 6168.9364 | 2473.7306
616 | 5472.8238 | 5036.5744 | 0 | 472.5467 | 189.6492 | 294.6979 | 2158.305 | 2172.6195 | 0 | 0 | 110.3834 | 171.526 | 0 | 0 | 5733.1459 | 2306.417
617 | 5633.6321 | 5846.0586 | 0 | 694.0293 | 457.549 | 363.1698 | 2221.7226 | 2579.1996 | 0 | 0 | 266.3119 | 211.3794 | 0 | 0 | 6497.2194 | 2639.3068
618 | 6096.1388 | 6362.9185 | 0 | 1177.9347 | 245.4983 | 363.9275 | 2404.1203 | 2973.8691 | 0 | 0 | 142.8899 | 211.8204 | 0 | 0 | 7123.2089 | 2866.3499
619 | 5282.6701 | 4846.6028 | 0 | 762.2172 | 239.9676 | 319.5064 | 2083.3146 | 2211.9375 | 0 | 0 | 139.6708 | 185.9656 | 0 | 0 | 5725.4821 | 2310.4442
620 | 7235.0193 | 5909.1301 | 0 | 1220.8061 | 336.9379 | 478.6309 | 2853.258 | 2811.8166 | 0 | 0 | 196.1114 | 278.5825 | 0 | 0 | 7590.2621 | 3069.8843
621 | 6199.054 | 5557.1803 | 0 | 53.7301 | 316.7255 | 361.1618 | 2444.7068 | 2212.7619 | 0 | 0 | 184.347 | 210.2107 | 0 | 0 | 6243.9259 | 2526.0132
622 | 4346.5017 | 4536.9317 | 0 | 0 | 384.5793 | 269.4431 | 1714.12 | 1789.2194 | 0 | 0 | 223.8406 | 156.8267 | 0 | 0 | 4768.7279 | 1942.0034
623 | 766.7035 | 3663.4631 | 0 | 0 | 309.9726 | 291.6625 | 302.3631 | 1444.7516 | 0 | 0 | 180.4165 | 169.7593 | 0 | 0 | 2515.9009 | 1048.6453
624 | 620.2732 | 1802.2118 | 0 | 0 | 24.6264 | 163.9469 | 244.6157 | 710.7341 | 0 | 0 | 14.3336 | 95.4237 | 0 | 0 | 1305.5292 | 532.5536
625 | 422.7059 | 2129.4568 | 0 | 0 | 16.5016 | 109.3648 | 166.7016 | 839.789 | 0 | 0 | 9.6046 | 63.6547 | 0 | 0 | 1339.0146 | 539.8749
626 | 58.8823 | 1010.7864 | 0 | 0 | 9.0162 | 74.7443 | 23.2213 | 398.6215 | 0 | 0 | 5.2478 | 43.5042 | 0 | 0 | 576.7147 | 235.2974
627 | 2248.7412 | 2625.7216 | 0 | 0 | 28.529 | 74.1311 | 886.8309 | 1035.4998 | 0 | 0 | 16.605 | 43.1473 | 0 | 0 | 2488.5614 | 991.0415
628 | 7274.1388 | 5300.9708 | 0 | 0 | 6.4145 | 104.0505 | 2868.6855 | 2090.5318 | 0 | 0 | 3.7335 | 60.5616 | 0 | 0 | 6342.7873 | 2511.7562
629 | 9307.8733 | 6380.8258 | 0 | 6.8219 | 11.2478 | 122.42 | 3670.7247 | 2519.082 | 0 | 0 | 6.5467 | 71.2534 | 0 | 0 | 7914.5944 | 3133.8034
630 | 8828.9283 | 6272.7715 | 0 | 95.8559 | 126.76 | 257.5679 | 3481.8443 | 2511.581 | 0 | 0 | 73.7794 | 149.9149 | 0 | 0 | 7790.9418 | 3108.5598
631 | 8797.8942 | 7822.5737 | 0 | 559.1067 | 436.1739 | 444.4128 | 3469.6054 | 3305.4642 | 0 | 0 | 253.8708 | 258.6661 | 0 | 0 | 9030.0806 | 3643.8032
632 | 6119.894 | 5545.6405 | 0 | 603.9977 | 348.5269 | 437.3759 | 2413.4886 | 2425.2188 | 0 | 0 | 202.8567 | 254.5704 | 0 | 0 | 6527.7175 | 2648.0672
633 | 5725.3444 | 5889.0729 | 0 | 1055.6474 | 745.6104 | 357.2914 | 2257.891 | 2738.7735 | 0 | 0 | 433.9753 | 207.958 | 0 | 0 | 6886.4833 | 2819.2989
634 | 5758.4088 | 5717.904 | 0 | 1940.2626 | 202.6018 | 336.1542 | 2270.9305 | 3020.1337 | 0 | 0 | 117.9224 | 195.6553 | 0 | 0 | 6977.6657 | 2802.321
635 | 4739.4073 | 5474.8272 | 0 | 1283.6202 | 158.8383 | 317.614 | 1869.0692 | 2665.3134 | 0 | 0 | 92.4503 | 184.8641 | 0 | 0 | 5987.1535 | 2405.8486
636 | 6539.9605 | 3547.2897 | 0 | 444.729 | 347.9481 | 376.5504 | 2579.1493 | 1574.3233 | 0 | 0 | 202.5198 | 219.1675 | 0 | 0 | 5628.2388 | 2287.5799
637 | 2471.6692 | 3849.0149 | 0 | 0 | 245.8379 | 326.0718 | 974.7465 | 1517.9272 | 0 | 0 | 143.0876 | 189.7869 | 0 | 0 | 3446.2969 | 1412.7741
638 | 3513.1391 | 3238.604 | 0 | 0 | 167.5686 | 284.9877 | 1385.4687 | 1277.2009 | 0 | 0 | 97.5317 | 165.8743 | 0 | 0 | 3602.1497 | 1463.0378
639 | 2647.335 | 3546.0932 | 0 | 0 | 151.0332 | 348.3438 | 1044.0235 | 1398.4647 | 0 | 0 | 87.9074 | 202.7501 | 0 | 0 | 3346.4026 | 1366.5729
640 | 4028.816 | 3984.3543 | 0 | 0 | 197.8469 | 368.8202 | 1588.835 | 1571.3007 | 0 | 0 | 115.1549 | 214.6682 | 0 | 0 | 4289.9187 | 1744.9794
641 | 4583.4674 | 4152.1118 | 0 | 0 | 185.0815 | 321.8231 | 1807.5716 | 1637.4589 | 0 | 0 | 107.7249 | 187.314 | 0 | 0 | 4621.2419 | 1870.0347
642 | 5064.2347 | 5264.4135 | 0 | 0 | 155.1937 | 282.6969 | 1997.1707 | 2076.1147 | 0 | 0 | 90.329 | 164.5409 | 0 | 0 | 5383.2694 | 2164.0777
643 | 5449.9911 | 4255.0086 | 0 | 813.2671 | 262.688 | 398.5312 | 2149.3005 | 1998.7643 | 0 | 0 | 152.895 | 231.9612 | 0 | 0 | 5589.743 | 2266.4605
644 | 6278.0053 | 5142.6881 | 0 | 1713.48 | 240.5955 | 351.674 | 2475.8426 | 2703.8514 | 0 | 0 | 140.0363 | 204.6884 | 0 | 0 | 6863.2215 | 2762.2093
645 | 6148.1381 | 4288.5692 | 0 | 1246.5594 | 414.4847 | 359.4922 | 2424.6272 | 2182.876 | 0 | 0 | 241.2468 | 209.2389 | 0 | 0 | 6228.6218 | 2528.9945
646 | 6303.4037 | 5199.7755 | 0 | 1138.0948 | 252.658 | 497.0653 | 2485.8589 | 2499.4515 | 0 | 0 | 147.0572 | 289.312 | 0 | 0 | 6695.4987 | 2710.8398
647 | 3263.4436 | 2503.2115 | 0 | 601.7006 | 299.7042 | 266.3769 | 1286.9968 | 1224.4771 | 0 | 0 | 174.4399 | 155.0421 | 0 | 0 | 3467.2184 | 1420.4779
648 | 1941.6315 | 2249.8248 | 0 | 584.0356 | 43.3432 | 160.3115 | 765.7168 | 1117.583 | 0 | 0 | 25.2275 | 93.3077 | 0 | 0 | 2489.5733 | 1000.9175
649 | 806.4678 | 854.7901 | 0 | 85.434 | 73.9641 | 105.1909 | 318.0449 | 370.794 | 0 | 0 | 43.0501 | 61.2253 | 0 | 0 | 962.9234 | 396.5572
650 | 822.5439 | 1235.4855 | 0 | 439.5337 | 51.8546 | 43.4056 | 324.3848 | 660.5735 | 0 | 0 | 30.1814 | 25.2638 | 0 | 0 | 1296.4116 | 520.2018
651 | 1004.509 | 1867.4742 | 0 | 502.1071 | 23.3256 | 70.4342 | 396.1459 | 934.4864 | 0 | 0 | 13.5764 | 40.9955 | 0 | 0 | 1733.925 | 692.6021
652 | 3390.3524 | 3421.5795 | 0 | 1405.6532 | 0 | 7.2313 | 1337.0455 | 1903.7047 | 0 | 0 | 0 | 4.2089 | 0 | 0 | 4112.4082 | 1622.4796
653 | 7221.2581 | 7825.2257 | 0 | 884.2669 | 75.6527 | 60.0366 | 2847.8311 | 3434.7427 | 0 | 0 | 44.0329 | 34.9437 | 0 | 0 | 8033.22 | 3180.7752
654 | 8156.4108 | 8904.0137 | 0 | 245.8947 | 69.3173 | 161.585 | 3216.6251 | 3608.4285 | 0 | 0 | 40.3454 | 94.049 | 0 | 0 | 8768.6107 | 3479.724
655 | 9901.3697 | 8179.4262 | 0 | 1163.003 | 434.7486 | 340.9621 | 3904.7806 | 3684.3525 | 0 | 0 | 253.0412 | 198.4536 | 0 | 0 | 10009.7548 | 4020.3139
656 | 7013.9708 | 7051.7847 | 0 | 0 | 293.6304 | 535.6154 | 2766.0837 | 2780.9962 | 0 | 0 | 170.9047 | 311.7497 | 0 | 0 | 7447.5007 | 3014.8672
657 | 4629.7778 | 2971.9101 | 0 | 0 | 447.5503 | 434.6688 | 1825.8349 | 1172.0254 | 0 | 0 | 260.4923 | 252.9947 | 0 | 0 | 4241.9535 | 1755.6737
658 | 2565.6899 | 2012.9993 | 0 | 0 | 241.2979 | 377.2912 | 1011.8253 | 793.8619 | 0 | 0 | 140.4451 | 219.5987 | 0 | 0 | 2598.6392 | 1082.8655
659 | 2684.2768 | 2515.6105 | 0 | 0 | 257.0638 | 447.7472 | 1058.5921 | 992.0756 | 0 | 0 | 149.6215 | 260.6069 | 0 | 0 | 2952.3491 | 1230.448
660 | 1788.4943 | 491.1529 | 0 | 0 | 219.6288 | 375.4778 | 705.3244 | 193.6948 | 0 | 0 | 127.8328 | 218.5432 | 0 | 0 | 1437.3769 | 622.6976
661 | 259.2589 | 940.1145 | 0 | 0 | 187.6364 | 376.656 | 102.2434 | 370.7508 | 0 | 0 | 109.2119 | 219.2289 | 0 | 0 | 881.8329 | 400.7175
662 | 1696.7087 | 2037.8994 | 0 | 0 | 170.6989 | 504.9319 | 669.1271 | 803.6817 | 0 | 0 | 99.3537 | 293.8907 | 0 | 0 | 2205.1194 | 933.0266
663 | 2741.9027 | 2666.8202 | 0 | 0 | 156.3411 | 335.1121 | 1081.3179 | 1051.7078 | 0 | 0 | 90.9968 | 195.0487 | 0 | 0 | 2950.088 | 1209.5356
664 | 5701.7194 | 5302.8119 | 0 | 0 | 174.5548 | 492.2782 | 2248.5741 | 2091.2578 | 0 | 0 | 101.5979 | 286.5257 | 0 | 0 | 5835.6821 | 2363.9778
665 | 4772.3038 | 4504.8153 | 0 | 0 | 105.7557 | 331.302 | 1882.0425 | 1776.5537 | 0 | 0 | 61.5541 | 192.8311 | 0 | 0 | 4857.0884 | 1956.4907
666 | 4185.9394 | 3319.1022 | 0 | 0 | 395.1864 | 295.1717 | 1650.7994 | 1308.9467 | 0 | 0 | 230.0144 | 171.8018 | 0 | 0 | 4097.6998 | 1680.7811
667 | 2335.9409 | 3252.3413 | 0 | 1314.197 | 215.6572 | 412.8127 | 921.2197 | 1800.8953 | 0 | 0 | 125.5212 | 240.2736 | 0 | 0 | 3765.4745 | 1543.9549
668 | 5467.1578 | 3117.9119 | 0 | 1704.4118 | 178.9418 | 269.4608 | 2156.0705 | 1901.7688 | 0 | 0 | 104.1513 | 156.837 | 0 | 0 | 5368.942 | 2159.4138
669 | 3706.3937 | 4924.7618 | 0 | 0 | 213.0396 | 285.7147 | 1461.682 | 1942.1671 | 0 | 0 | 123.9976 | 166.2975 | 0 | 0 | 4564.955 | 1847.0721
670 | 653.7179 | 1644.0653 | 0 | 0 | 225.6696 | 391.1142 | 257.8052 | 648.3663 | 0 | 0 | 131.3488 | 227.6442 | 0 | 0 | 1457.2835 | 632.5823
671 | 1635.7852 | 2299.9498 | 0 | 0 | 70.8291 | 187.4631 | 645.1009 | 907.0259 | 0 | 0 | 41.2254 | 109.1111 | 0 | 0 | 2097.0136 | 851.2317
672 | 1442.4927 | 1303.6858 | 0 | 0 | 23.0396 | 107.9052 | 405.9535 | 366.8898 | 0 | 0 | 11.4618 | 53.681 | 0 | 0 | 1438.5616 | 418.993
673 | 0 | 0 | 0 | 0 | 0 | 78.1121 | 0 | 0 | 0 | 0 | 0 | 38.8595 | 0 | 0 | 39.0561 | 19.4297
674 | 0 | 0 | 0 | 0 | 7.6088 | 36.7523 | 0 | 0 | 0 | 0 | 3.7852 | 18.2836 | 0 | 0 | 22.1805 | 11.0344
675 | 1102.6184 | 0 | 0 | 0 | 22.8657 | 26.5208 | 310.3044 | 0 | 0 | 0 | 11.3753 | 13.1936 | 0 | 0 | 576.0024 | 167.4367
676 | 2269.6428 | 2463.5563 | 0 | 0 | 16.1213 | 27.563 | 638.7342 | 693.3063 | 0 | 0 | 8.0201 | 13.7121 | 0 | 0 | 2388.4417 | 676.8863
677 | 2469.438 | 2969.0365 | 0 | 0 | 120.5882 | 72.3409 | 694.9615 | 835.561 | 0 | 0 | 59.9906 | 35.9884 | 0 | 0 | 2815.7018 | 813.2508
678 | 5469.6849 | 6238.8155 | 0 | 58.1959 | 19.8343 | 188.7456 | 1539.306 | 1772.1363 | 0 | 0 | 9.8672 | 93.8977 | 0 | 0 | 5987.6381 | 1707.6036
679 | 9817.0418 | 7384.5359 | 0 | 1314.7324 | 290.2863 | 371.9761 | 2762.7608 | 2448.1914 | 0 | 0 | 144.4126 | 185.0519 | 0 | 0 | 9589.2862 | 2770.2083
680 | 5351.2436 | 5179.0482 | 0 | 0 | 336.0025 | 507.9056 | 1505.9736 | 1457.5135 | 0 | 0 | 167.1556 | 252.6745 | 0 | 0 | 5687.0999 | 1691.6586
681 | 3771.6809 | 3482.3635 | 0 | 19.9188 | 364.8795 | 972.4113 | 1061.4452 | 985.6297 | 0 | 0 | 181.5214 | 483.7583 | 0 | 0 | 4305.627 | 1356.1773
682 | 2903.478 | 2184.6065 | 0 | 34.6788 | 278.413 | 501.336 | 817.1112 | 624.5623 | 0 | 0 | 138.5058 | 249.4062 | 0 | 0 | 2951.2562 | 914.7928
683 | 4236.8231 | 3401.0646 | 0 | 0 | 387.9933 | 362.2108 | 1192.3479 | 957.1445 | 0 | 0 | 193.0201 | 180.1938 | 0 | 0 | 4194.0459 | 1261.3532
684 | 2605.6517 | 2162.4183 | 0 | 0 | 250.2816 | 355.5971 | 733.2955 | 608.5585 | 0 | 0 | 124.5109 | 176.9036 | 0 | 0 | 2686.9744 | 821.6343
685 | 2746.9086 | 2483.0096 | 0 | 0 | 137.6773 | 357.9798 | 773.0487 | 698.7809 | 0 | 0 | 68.4921 | 178.0889 | 0 | 0 | 2862.7876 | 859.2053
686 | 1361.4807 | 2648.587 | 0 | 0 | 145.2586 | 333.8943 | 383.1547 | 745.3786 | 0 | 0 | 72.2637 | 166.1068 | 0 | 0 | 2244.6103 | 683.4519
687 | 2721.3543 | 2880.2498 | 0 | 142.9894 | 160.9218 | 314.0269 | 765.8571 | 850.815 | 0 | 0 | 80.0559 | 156.2231 | 0 | 0 | 3109.7711 | 926.4756
688 | 2924.9201 | 2605.8712 | 0 | 467.0742 | 237.1359 | 309.2089 | 823.1456 | 864.8036 | 0 | 0 | 117.9711 | 153.8262 | 0 | 0 | 3272.1052 | 979.8733
689 | 2929.123 | 2239.4327 | 0 | 0 | 153.7246 | 314.373 | 824.3284 | 630.2323 | 0 | 0 | 76.4754 | 156.3953 | 0 | 0 | 2818.3267 | 843.7157
690 | 3303.0322 | 2969.7267 | 0 | 350.5087 | 229.2768 | 333.2679 | 929.5558 | 934.3972 | 0 | 0 | 114.0614 | 165.7952 | 0 | 0 | 3592.9062 | 1071.9047
691 | 1668.7451 | 1807.0173 | 0 | 0 | 192.225 | 403.7767 | 469.6266 | 508.5398 | 0 | 0 | 95.6287 | 200.8721 | 0 | 0 | 2035.8821 | 637.3336
692 | 2422.7588 | 2033.7743 | 0 | 0 | 180.3424 | 404.3812 | 681.8248 | 572.3549 | 0 | 0 | 89.7173 | 201.1729 | 0 | 0 | 2520.6284 | 772.535
693 | 2422.3633 | 2610.1349 | 0 | 0 | 218.1117 | 395.9322 | 681.7136 | 734.5572 | 0 | 0 | 108.5069 | 196.9696 | 0 | 0 | 2823.2711 | 860.8736
694 | 2077.1418 | 2643.7168 | 0 | 0 | 171.6397 | 397.7323 | 584.5596 | 744.0079 | 0 | 0 | 85.3879 | 197.8651 | 0 | 0 | 2645.1153 | 805.9102
695 | 1358.6861 | 1360.0018 | 0 | 83.7132 | 125.8124 | 218.1666 | 382.3682 | 406.2975 | 0 | 0 | 62.5895 | 108.5342 | 0 | 0 | 1573.19 | 479.8947
696 | 347.7799 | 1107.714 | 0 | 118.806 | 92.0912 | 106.6743 | 97.8739 | 345.1733 | 0 | 0 | 45.8138 | 53.0687 | 0 | 0 | 886.5326 | 270.9649
697 | 1578.4102 | 1085.9921 | 0 | 560.2007 | 12.9188 | 28.3385 | 444.2041 | 463.2798 | 0 | 0 | 6.4269 | 14.0979 | 0 | 0 | 1632.9302 | 464.0043
698 | 721.9546 | 443.3575 | 0 | 0 | 85.4501 | 27.112 | 203.1761 | 124.7719 | 0 | 0 | 42.51 | 13.4878 | 0 | 0 | 638.9371 | 191.9728
699 | 0 | 0 | 0 | 0 | 51.3277 | 60.2157 | 0 | 0 | 0 | 0 | 25.5347 | 29.9563 | 0 | 0 | 55.7717 | 27.7455
700 | 278.1073 | 304.5878 | 0 | 0 | 0 | 23.3671 | 78.2663 | 85.7186 | 0 | 0 | 0 | 11.6248 | 0 | 0 | 303.0311 | 87.8049
701 | 3517.7315 | 3887.8622 | 0 | 1024.0977 | 0 | 94.4654 | 989.9775 | 1382.3482 | 0 | 0 | 0 | 46.995 | 0 | 0 | 4262.0784 | 1209.6604
702 | 2792.178 | 3130.7463 | 0 | 787.8611 | 43.3654 | 200.4383 | 785.7886 | 1102.794 | 0 | 0 | 21.5736 | 99.7147 | 0 | 0 | 3477.2946 | 1004.9355
703 | 7798.8999 | 6585.805 | 0 | 1076.5082 | 372.4621 | 402.2094 | 2194.8052 | 2156.3663 | 0 | 0 | 185.2936 | 200.0924 | 0 | 0 | 8117.9423 | 2368.2788
704 | 5205.9543 | 4159.7956 | 0 | 403.4862 | 254.0195 | 479.7835 | 1465.0856 | 1284.2215 | 0 | 0 | 126.3705 | 238.6842 | 0 | 0 | 5251.5196 | 1557.1809
705 | 2374.0513 | 2489.5051 | 0 | 0 | 241.4609 | 324.0237 | 668.1173 | 700.6089 | 0 | 0 | 120.1228 | 161.1964 | 0 | 0 | 2714.5205 | 825.0227
706 | 2529.7858 | 2153.609 | 0 | 0 | 240.0122 | 492.9046 | 711.9449 | 606.0794 | 0 | 0 | 119.402 | 245.2118 | 0 | 0 | 2708.1558 | 841.319
707 | 4837.3302 | 4368.018 | 0 | 1260.6679 | 186.2551 | 388.1008 | 1361.3456 | 1584.0528 | 0 | 0 | 92.6588 | 193.0736 | 0 | 0 | 5520.186 | 1615.5654
708 | 2868.9134 | 1773.4555 | 0 | 0 | 401.4268 | 445.3386 | 807.3839 | 499.0947 | 0 | 0 | 199.7031 | 221.5485 | 0 | 0 | 2744.5671 | 863.8651
709 | 1472.1501 | 1491.376 | 0 | 65.9555 | 144.2712 | 429.6535 | 414.2998 | 438.272 | 0 | 0 | 71.7725 | 213.7454 | 0 | 0 | 1801.7032 | 569.0449
710 | 1504.0884 | 1823.4092 | 0 | 166.1682 | 95.7197 | 530.2261 | 423.2881 | 559.9168 | 0 | 0 | 47.6189 | 263.7786 | 0 | 0 | 2059.8058 | 647.3012
711 | 1912.1914 | 2386.2904 | 0 | 262.9442 | 217.3119 | 554.3336 | 538.1384 | 745.5608 | 0 | 0 | 108.109 | 275.7716 | 0 | 0 | 2666.5357 | 833.7899
712 | 3245.9541 | 3416.8987 | 0 | 241.6228 | 130.3505 | 354.3839 | 913.4926 | 1029.5993 | 0 | 0 | 64.8472 | 176.3 | 0 | 0 | 3694.605 | 1092.1196
713 | 3369.9515 | 3551.1227 | 0 | 1194.35 | 173.3107 | 367.3749 | 948.3885 | 1335.4946 | 0 | 0 | 86.2192 | 182.7628 | 0 | 0 | 4328.0549 | 1276.4325
714 | 5056.9814 | 3679.4798 | 1022.1172 | 2044.88 | 231.874 | 353.1661 | 1710.8102 | 1610.9778 | 0 | 0 | 115.3534 | 175.6942 | 0 | 0 | 6194.2493 | 1806.4178
715 | 3014.1867 | 3266.6857 | 1504.991 | 1480.4802 | 164.453 | 544.0888 | 1271.8095 | 1335.971 | 0 | 0 | 81.8126 | 270.675 | 0 | 0 | 4987.4427 | 1480.1341
716 | 3180.8288 | 2429.9987 | 783.1112 | 1144.7479 | 176.4399 | 368.8422 | 1115.5517 | 1006.023 | 0 | 0 | 87.7759 | 183.4928 | 0 | 0 | 4041.9843 | 1196.4217
717 | 3637.2118 | 4229.3485 | 187.188 | 673.5622 | 288.4588 | 380.2738 | 1076.2816 | 1379.8015 | 0 | 0 | 143.5034 | 189.1798 | 0 | 0 | 4698.0215 | 1394.3832
718 | 2017.7522 | 2538.4583 | 0 | 265.5904 | 113.0115 | 257.3982 | 567.8459 | 789.1294 | 0 | 0 | 56.2213 | 128.0513 | 0 | 0 | 2596.1053 | 770.6239
719 | 1279.822 | 1453.6416 | 0 | 0 | 91.6427 | 218.7579 | 360.1739 | 409.0911 | 0 | 0 | 45.5907 | 108.8284 | 0 | 0 | 1521.9321 | 461.842
720 | 1351.54 | 2369.7136 | 0 | 463.7937 | 45.1709 | 113.9056 | 380.3571 | 797.4197 | 0 | 0 | 22.4718 | 56.6661 | 0 | 0 | 2172.0619 | 628.4574
721 | 1581.0301 | 1278.6998 | 396.5702 | 804.9563 | 30.1514 | 101.6806 | 556.5461 | 586.3929 | 0 | 0 | 14.9998 | 50.5844 | 0 | 0 | 2096.5442 | 604.2616
722 | 1347.9379 | 829.6042 | 0 | 192.8126 | 94.7601 | 34.339 | 379.3434 | 287.7336 | 0 | 0 | 47.1415 | 17.0831 | 0 | 0 | 1249.7269 | 365.6508
723 | 399.3363 | 71.2084 | 0 | 0 | 29.2633 | 21.672 | 112.3832 | 20.0398 | 0 | 0 | 14.558 | 10.7814 | 0 | 0 | 260.74 | 78.8813
724 | 1443.703 | 1571.7131 | 0 | 684.6335 | 18.5335 | 18.6498 | 406.2941 | 634.9923 | 0 | 0 | 9.2201 | 9.2779 | 0 | 0 | 1868.6165 | 529.8922
725 | 4014.5858 | 4644.279 | 0 | 1127.049 | 88.4462 | 42.9513 | 1129.8047 | 1624.1959 | 0 | 0 | 44.0005 | 21.3676 | 0 | 0 | 4958.6557 | 1409.6843
726 | 5237.0509 | 5763.5329 | 0 | 725.6259 | 139.2661 | 224.0398 | 1473.8369 | 1826.2114 | 0 | 0 | 69.2826 | 111.456 | 0 | 0 | 6044.7578 | 1740.3934
727 | 10415.8357 | 7862.3038 | 233.1987 | 789.3808 | 521.8242 | 460.1285 | 2996.9043 | 2434.8002 | 0 | 0 | 259.5988 | 228.9062 | 0 | 0 | 10141.3359 | 2960.1047
728 | 5329.6241 | 5976.5639 | 0 | 572.9833 | 635.1409 | 419.8974 | 1499.8894 | 1843.2062 | 0 | 0 | 315.9719 | 208.8919 | 0 | 0 | 6467.1048 | 1933.9797
729 | 4182.2014 | 3090.6225 | 0 | 53.9977 | 381.8987 | 409.3057 | 1176.9759 | 884.9747 | 0 | 0 | 189.9882 | 203.6227 | 0 | 0 | 4059.013 | 1227.7808
730 | 3674.6659 | 3722.4141 | 0 | 573.1268 | 241.1538 | 932.5653 | 1034.1428 | 1208.8725 | 0 | 0 | 119.97 | 463.9356 | 0 | 0 | 4571.963 | 1413.4604
731 | 5096.6099 | 3554.3023 | 0 | 0 | 271.3818 | 483.8996 | 1434.3133 | 1000.2694 | 0 | 0 | 135.0079 | 240.7319 | 0 | 0 | 4703.0968 | 1405.1613
732 | 2814.6615 | 2729.7332 | 0 | 0 | 403.3213 | 277.3186 | 792.1161 | 768.2151 | 0 | 0 | 200.6456 | 137.9613 | 0 | 0 | 3112.5173 | 949.469
733 | 821.5677 | 58.0251 | 0 | 0 | 144.7084 | 351.3837 | 231.2097 | 16.3297 | 0 | 0 | 71.99 | 174.8075 | 0 | 0 | 687.8424 | 247.1684
734 | 351.8777 | 1319.3492 | 0 | 0 | 120.6321 | 255.0025 | 99.0272 | 371.2978 | 0 | 0 | 60.0125 | 126.8595 | 0 | 0 | 1023.4308 | 328.5985
735 | 2394.5276 | 3040.8098 | 0 | 0 | 168.7269 | 318.8492 | 673.8799 | 855.7598 | 0 | 0 | 83.9388 | 158.6221 | 0 | 0 | 2961.4568 | 886.1003
736 | 3048.4857 | 2727.3485 | 0 | 0 | 148.7679 | 338.1123 | 857.92 | 767.544 | 0 | 0 | 74.0095 | 168.2052 | 0 | 0 | 3131.3572 | 933.8394
737 | 4041.231 | 4073.0392 | 0 | 0 | 156.3094 | 389.5597 | 1137.3033 | 1146.255 | 0 | 0 | 77.7613 | 193.7994 | 0 | 0 | 4330.0697 | 1277.5595
738 | 4607.4717 | 4682.6008 | 0 | 0 | 178.5437 | 353.7266 | 1296.6576 | 1317.8008 | 0 | 0 | 88.8225 | 175.973 | 0 | 0 | 4911.1714 | 1439.627
739 | 3628.0259 | 2158.6073 | 0 | 2129.1391 | 240.1433 | 412.173 | 1021.0171 | 1206.6789 | 0 | 0 | 119.4672 | 205.0491 | 0 | 0 | 4284.0442 | 1276.1062
740 | 3819.6952 | 3868.5673 | 386.5913 | 1165.2558 | 257.4141 | 389.3053 | 1183.7541 | 1416.6435 | 0 | 0 | 128.0592 | 193.6728 | 0 | 0 | 4943.4144 | 1461.0648
741 | 3968.9528 | 3972.1414 | 0 | 981.6576 | 688.8456 | 301.9996 | 1116.9625 | 1394.1228 | 0 | 0 | 342.6891 | 150.2397 | 0 | 0 | 4956.7985 | 1502.0071
742 | 1778.5219 | 2261.9714 | 0 | 25.6084 | 159.702 | 337.5034 | 500.5205 | 643.7821 | 0 | 0 | 79.4491 | 167.9023 | 0 | 0 | 2281.6536 | 695.827
743 | 1426.7377 | 1621.0305 | 0 | 0 | 116.2691 | 182.0319 | 401.5196 | 456.1985 | 0 | 0 | 57.8419 | 90.5578 | 0 | 0 | 1673.0346 | 503.0589
744 | 1000.8169 | 1962.9751 | 0 | 304.4115 | 42.6589 | 77.1533 | 281.6549 | 638.0992 | 0 | 0 | 21.2221 | 38.3825 | 0 | 0 | 1694.0079 | 489.6793
745 | 1135.504 | 801.7271 | 0 | 260.0525 | 23.6472 | 86.6222 | 319.5592 | 298.8113 | 0 | 0 | 11.7641 | 43.0931 | 0 | 0 | 1153.7765 | 336.6138
746 | 1343.619 | 675.5621 | 0 | 0 | 300.2045 | 20.4983 | 378.128 | 190.1201 | 0 | 0 | 149.3467 | 10.1976 | 0 | 0 | 1169.942 | 363.8961
747 | 485.1772 | 358.0014 | 0 | 105.7965 | 38.4759 | 39.7702 | 136.541 | 130.5243 | 0 | 0 | 19.1411 | 19.785 | 0 | 0 | 513.6105 | 152.9957
748 | 1676.2787 | 1807.76 | 0 | 752.4768 | 0 | 28.7675 | 471.7467 | 720.5146 | 0 | 0 | 0 | 14.3114 | 0 | 0 | 2132.6415 | 603.2863
749 | 3386.0577 | 3822.1067 | 0 | 761.438 | 56.6226 | 44.6477 | 952.9212 | 1289.924 | 0 | 0 | 28.1688 | 22.2115 | 0 | 0 | 4035.4364 | 1146.6127
750 | 6380.3996 | 7277.0759 | 0 | 1153.1675 | 80.8255 | 173.6443 | 1795.6038 | 2372.4811 | 0 | 0 | 40.2093 | 86.3851 | 0 | 0 | 7532.5564 | 2147.3397
751 | 12167.5389 | 9300.16 | 1388.9025 | 2253.3568 | 304.5263 | 386.4197 | 3815.1212 | 3251.4482 | 0 | 0 | 151.4967 | 192.2373 | 0 | 0 | 12900.4521 | 3705.1518
752 | 6133.205 | 6097.9866 | 793.5575 | 1081.4099 | 508.3931 | 373.4099 | 1949.364 | 2020.4615 | 0 | 0 | 252.917 | 185.7652 | 0 | 0 | 7493.981 | 2204.2538
753 | 4972.4706 | 4619.2199 | 1020.0112 | 1800.8341 | 203.4672 | 452.1288 | 1686.4341 | 1806.7636 | 0 | 0 | 101.2215 | 224.9265 | 0 | 0 | 6534.0659 | 1909.6728
754 | 4124.4976 | 3040.168 | 0 | 0 | 303.7707 | 745.2562 | 1160.7366 | 855.5792 | 0 | 0 | 151.1208 | 370.7524 | 0 | 0 | 4106.8462 | 1269.0946
755 | 3948.7735 | 3245.189 | 0 | 0 | 628.1943 | 394.7497 | 1111.2835 | 913.2772 | 0 | 0 | 312.5161 | 196.3813 | 0 | 0 | 4108.4532 | 1266.7291
756 | 3168.5523 | 2712.0227 | 0 | 0 | 331.954 | 287.5501 | 891.7098 | 763.2309 | 0 | 0 | 165.1415 | 143.0513 | 0 | 0 | 3250.0395 | 981.5668
757 | 2340.3383 | 2543.3877 | 0 | 0 | 161.0926 | 323.6628 | 658.6297 | 715.7728 | 0 | 0 | 80.1408 | 161.0168 | 0 | 0 | 2684.2407 | 807.7801
758 | 1888.188 | 2694.2826 | 0 | 0 | 75.8025 | 298.3685 | 531.3833 | 758.2384 | 0 | 0 | 37.7104 | 148.4333 | 0 | 0 | 2478.3208 | 737.8827
759 | 2273.2755 | 2786.3789 | 0 | 0 | 109.748 | 410.9993 | 639.7565 | 784.1566 | 0 | 0 | 54.5978 | 204.4652 | 0 | 0 | 2790.2008 | 841.4881
760 | 5827.6516 | 5304.108 | 0 | 0 | 269.2319 | 596.4644 | 1640.0467 | 1492.7085 | 0 | 0 | 133.9383 | 296.731 | 0 | 0 | 5998.7279 | 1781.7123
761 | 7220.5604 | 6303.156 | 0 | 2281.3719 | 201.9458 | 349.8635 | 2032.0461 | 2415.9006 | 0 | 0 | 100.4646 | 174.0512 | 0 | 0 | 8178.4488 | 2361.2312
762 | 5229.9078 | 4998.5508 | 581.4597 | 2264.4604 | 240.8778 | 361.5843 | 1635.464 | 2043.9928 | 0 | 0 | 119.8327 | 179.8821 | 0 | 0 | 6838.4204 | 1989.5857
763 | 4211.2856 | 3794.5297 | 2599.3532 | 1765.0926 | 367.7499 | 307.3824 | 1916.6839 | 1564.6166 | 0 | 0 | 182.9494 | 152.9176 | 0 | 0 | 6522.6967 | 1908.5837
764 | 4527.0135 | 4040.9582 | 0 | 1419.0516 | 176.2504 | 341.1169 | 1274.0147 | 1536.5831 | 0 | 0 | 87.6816 | 169.6999 | 0 | 0 | 5252.1953 | 1533.9897
765 | 4325.0284 | 5002.2211 | 0 | 0 | 238.7359 | 429.0534 | 1217.171 | 1407.75 | 0 | 0 | 118.7671 | 213.4468 | 0 | 0 | 4997.5194 | 1478.5675
766 | 1682.9321 | 3507.8951 | 0 | 0 | 173.5849 | 306.7999 | 473.6191 | 987.2093 | 0 | 0 | 86.3556 | 152.6278 | 0 | 0 | 2835.6061 | 849.9059
767 | 1692.6283 | 2131.9594 | 0 | 0 | 107.9872 | 183.2364 | 476.3479 | 599.9866 | 0 | 0 | 53.7218 | 91.157 | 0 | 0 | 2057.9057 | 610.6067
768 | 1088.5337 | 1550.0137 | 0 | 0 | 55.6674 | 88.6113 | 306.3406 | 436.2126 | 0 | 0 | 27.6936 | 44.0826 | 0 | 0 | 1391.4131 | 407.1647
769 | 1790.761 | 1882.4671 | 0 | 0 | 12.9188 | 46.9576 | 503.9649 | 529.7733 | 0 | 0 | 6.4269 | 23.3606 | 0 | 0 | 1866.5523 | 531.7628
770 | 1805.0713 | 580.9755 | 0 | 0 | 92.4853 | 25.9119 | 507.9922 | 163.501 | 0 | 0 | 46.0099 | 12.8907 | 0 | 0 | 1252.222 | 365.1969
771 | 2099.1978 | 2623.5243 | 0 | 0 | 22.8657 | 24.1118 | 590.7667 | 738.3253 | 0 | 0 | 11.3753 | 11.9952 | 0 | 0 | 2384.8498 | 676.2313
772 | 3809.8995 | 3969.355 | 0 | 835.9206 | 33.9474 | 98.2656 | 1072.2009 | 1352.3246 | 0 | 0 | 16.8882 | 48.8855 | 0 | 0 | 4373.694 | 1245.1496
773 | 7392.3157 | 3977.372 | 0 | 208.3138 | 104.725 | 122.734 | 2080.3823 | 1177.9565 | 0 | 0 | 52.0989 | 61.0581 | 0 | 0 | 5902.7303 | 1685.7479
774 | 9781.0196 | 5486.1711 | 0 | 1589.7218 | 222.6547 | 244.9631 | 2752.6232 | 1991.333 | 0 | 0 | 110.767 | 121.865 | 0 | 0 | 8662.2651 | 2488.2941
775 | 6872.011 | 8148.8624 | 0 | 188.1779 | 409.8508 | 364.8561 | 1933.9555 | 2346.2514 | 0 | 0 | 203.8939 | 181.5098 | 0 | 0 | 7991.879 | 2332.8053
776 | 6157 | 5386.2682 | 0 | 1303.5385 | 246.6271 | 307.8227 | 1732.7336 | 1882.6787 | 0 | 0 | 122.6929 | 153.1366 | 0 | 0 | 6700.6282 | 1945.6209
777 | 5097.6886 | 5077.7599 | 0 | 0 | 349.8088 | 745.0076 | 1434.6169 | 1429.0085 | 0 | 0 | 174.024 | 370.6288 | 0 | 0 | 5635.1324 | 1704.1391
778 | 3655.5234 | 4127.4196 | 0 | 0 | 501.8609 | 378.5933 | 1028.7556 | 1161.559 | 0 | 0 | 249.6674 | 188.3438 | 0 | 0 | 4331.6986 | 1314.1629
779 | 2214.6037 | 3053.5587 | 0 | 0 | 275.3766 | 285.0838 | 623.2448 | 859.3477 | 0 | 0 | 136.9952 | 141.8244 | 0 | 0 | 2914.3114 | 880.7061
780 | 4159.1832 | 3377.298 | 0 | 0 | 271.7881 | 327.2657 | 1170.498 | 950.456 | 0 | 0 | 135.21 | 162.8092 | 0 | 0 | 4067.7675 | 1209.4866
781 | 4884.0632 | 4135.7104 | 0 | 0 | 226.4323 | 307.3868 | 1374.4974 | 1163.8922 | 0 | 0 | 112.6462 | 152.9198 | 0 | 0 | 4776.7964 | 1401.9778
782 | 2953.0204 | 2123.9614 | 0 | 0 | 279.5838 | 304.7416 | 831.0537 | 597.7358 | 0 | 0 | 139.0882 | 151.6038 | 0 | 0 | 2830.6536 | 859.7408
783 | 1517.4093 | 1537.1322 | 0 | 0 | 218.0326 | 255.0024 | 427.0369 | 432.5874 | 0 | 0 | 108.4675 | 126.8594 | 0 | 0 | 1763.7882 | 547.4756
784 | 3588.113 | 3231.5991 | 0 | 0 | 151.779 | 255.5409 | 1009.7846 | 909.4527 | 0 | 0 | 75.5075 | 127.1273 | 0 | 0 | 3613.516 | 1060.9361
785 | 5115.9477 | 5666.5375 | 0 | 62.1036 | 246.2811 | 375.289 | 1439.7555 | 1612.1827 | 0 | 0 | 122.5207 | 186.6999 | 0 | 0 | 5733.0794 | 1680.5794
786 | 4965.4629 | 5255.0916 | 0 | 2008.6093 | 345.4093 | 430.7746 | 1397.4053 | 2044.1869 | 0 | 0 | 171.8353 | 214.3031 | 0 | 0 | 6502.6738 | 1913.8653
787 | 4678.0352 | 4606.9818 | 0 | 2240.8971 | 254.3667 | 469.3185 | 1316.516 | 1927.1642 | 0 | 0 | 126.5431 | 233.4781 | 0 | 0 | 6124.7996 | 1801.8507
788 | 5465.5607 | 4482.516 | 2770.6961 | 3157.9444 | 335.2512 | 250.7802 | 2317.8884 | 2150.2164 | 0 | 0 | 166.7818 | 124.7589 | 0 | 0 | 8231.3743 | 2379.8228
789 | 6538.1534 | 5866.9744 | 394.0524 | 2570.7288 | 209.2127 | 282.0793 | 1950.8959 | 2374.5805 | 0 | 0 | 104.0798 | 140.3297 | 0 | 0 | 7930.6005 | 2284.9429
790 | 4094.2939 | 4249.1218 | 0 | 0 | 240.9769 | 652.4665 | 1152.2366 | 1195.809 | 0 | 0 | 119.8819 | 324.5911 | 0 | 0 | 4618.4295 | 1396.2593
791 | 0 | 2466.1071 | 0 | 0 | 86.7345 | 191.681 | 0 | 694.0241 | 0 | 0 | 43.149 | 95.3581 | 0 | 0 | 1372.2613 | 416.2656
792 | 1363.3085 | 1883.2934 | 0 | 0 | 49.2529 | 158.5114 | 383.6691 | 530.0058 | 0 | 0 | 24.5025 | 78.8567 | 0 | 0 | 1727.1831 | 508.517
793 | 74.9446 | 1655.1514 | 0 | 0 | 59.1099 | 105.26 | 21.0913 | 465.8009 | 0 | 0 | 29.4062 | 52.3651 | 0 | 0 | 947.2329 | 284.3317
794 | 0 | 228.009 | 0 | 0 | 3.8128 | 94.0205 | 0 | 64.1674 | 0 | 0 | 1.8968 | 46.7736 | 0 | 0 | 162.9212 | 56.419
795 | 0 | 1380.2693 | 0 | 0 | 12.9188 | 68.1087 | 0 | 388.4422 | 0 | 0 | 6.4269 | 33.8829 | 0 | 0 | 730.6484 | 214.376
796 | 3814.4811 | 4245.0825 | 0 | 187.2453 | 10.3171 | 76.3252 | 1073.4903 | 1247.3678 | 0 | 0 | 5.1326 | 37.9705 | 0 | 0 | 4166.7257 | 1181.9806
797 | 8324.1765 | 6109.8015 | 0 | 487.2719 | 36.2855 | 96.9787 | 2342.6312 | 1856.5813 | 0 | 0 | 18.0514 | 48.2453 | 0 | 0 | 7527.2571 | 2132.7546
798 | 10689.5272 | 7253.5229 | 0 | 1237.6868 | 53.7986 | 122.797 | 3008.3 | 2389.6385 | 0 | 0 | 26.7639 | 61.0894 | 0 | 0 | 9678.6663 | 2742.8959
799 | 10250.1527 | 8524.792 | 0 | 1221.0156 | 348.3115 | 650.6503 | 2884.649 | 2742.7137 | 0 | 0 | 173.2791 | 323.6876 | 0 | 0 | 10497.461 | 3062.1647
800 | 6632.8077 | 6063.5722 | 0 | 1141.8989 | 379.155 | 491.4204 | 1866.6378 | 2027.7996 | 0 | 0 | 188.6232 | 244.4734 | 0 | 0 | 7354.4271 | 2163.767
801 | 5086.2835 | 4778.7718 | 0 | 0 | 494.4091 | 716.988 | 1431.4072 | 1344.8658 | 0 | 0 | 245.9602 | 356.6895 | 0 | 0 | 5538.2262 | 1689.4613
802 | 3433.0758 | 3696.4584 | 0 | 0 | 269.0517 | 357.3007 | 966.1533 | 1040.2757 | 0 | 0 | 133.8487 | 177.7511 | 0 | 0 | 3877.9433 | 1159.0144
803 | 1747.7315 | 2244.4473 | 0 | 0 | 299.33 | 276.0305 | 491.8553 | 631.6435 | 0 | 0 | 148.9117 | 137.3205 | 0 | 0 | 2283.7696 | 704.8655
804 | 4547.5327 | 2783.7489 | 0 | 0 | 217.9535 | 304.8152 | 1279.7893 | 783.4165 | 0 | 0 | 108.4282 | 151.6404 | 0 | 0 | 3927.0252 | 1161.6372
805 | 3064.167 | 3431.8693 | 0 | 0 | 284.0226 | 312.7872 | 862.3331 | 965.8138 | 0 | 0 | 141.2965 | 155.6064 | 0 | 0 | 3546.4231 | 1062.5249
806 | 3071.2644 | 4148.3633 | 0 | 0 | 184.7656 | 323.0539 | 864.3305 | 1167.453 | 0 | 0 | 91.9178 | 160.7139 | 0 | 0 | 3863.7236 | 1142.2076
807 | 4866.4099 | 4881.6463 | 0 | 0 | 172.755 | 326.0189 | 1369.5293 | 1373.8172 | 0 | 0 | 85.9427 | 162.1889 | 0 | 0 | 5123.4151 | 1495.7391
808 | 5522.5686 | 5050.5845 | 0 | 1603.4108 | 157.6272 | 333.2811 | 1554.1887 | 1872.6005 | 0 | 0 | 78.4169 | 165.8017 | 0 | 0 | 6333.7361 | 1835.5039
809 | 4311.4722 | 4180.3534 | 0 | 1556.8826 | 239.7171 | 374.8338 | 1213.356 | 1614.6015 | 0 | 0 | 119.2552 | 186.4735 | 0 | 0 | 5331.6296 | 1566.8431
810 | 4419.6947 | 3930.6069 | 0 | 1040.7257 | 325.0554 | 354.9167 | 1243.8125 | 1399.0572 | 0 | 0 | 161.7096 | 176.5651 | 0 | 0 | 5035.4997 | 1490.5722
811 | 3916.8549 | 3716.9486 | 0 | 0 | 206.2408 | 315.8183 | 1102.3008 | 1046.0422 | 0 | 0 | 102.6013 | 157.1143 | 0 | 0 | 4077.9313 | 1204.0293
812 | 4895.0215 | 3837.1756 | 0 | 0 | 242.1452 | 772.7232 | 1377.5813 | 1079.8771 | 0 | 0 | 120.4632 | 384.4168 | 0 | 0 | 4873.5327 | 1481.1692
813 | 5438.8598 | 3778.2648 | 0 | 0 | 349.45 | 540.9964 | 1530.631 | 1063.2981 | 0 | 0 | 173.8455 | 269.1366 | 0 | 0 | 5053.7855 | 1518.4556
814 | 4752.3434 | 3678.2013 | 0 | 0 | 263.4409 | 299.551 | 1337.4281 | 1035.1377 | 0 | 0 | 131.0574 | 149.0216 | 0 | 0 | 4496.7683 | 1326.3224
815 | 1994.4178 | 1666.6443 | 0 | 0 | 165.236 | 324.1222 | 561.279 | 469.0353 | 0 | 0 | 82.2021 | 161.2454 | 0 | 0 | 2075.2102 | 636.8809
816 | 1499.2025 | 1670.8203 | 0 | 0 | 81.9264 | 142.853 | 421.913 | 470.2106 | 0 | 0 | 40.757 | 71.067 | 0 | 0 | 1697.4011 | 501.9738
817 | 398.2506 | 433.3397 | 0 | 0 | 67.5664 | 72.9486 | 112.0777 | 121.9526 | 0 | 0 | 33.6132 | 36.2907 | 0 | 0 | 486.0526 | 151.9671
818 | 0 | 0 | 0 | 0 | 3.8128 | 35.5654 | 0 | 0 | 0 | 0 | 1.8968 | 17.6932 | 0 | 0 | 19.6891 | 9.795
819 | 0 | 543.2796 | 0 | 0 | 12.9188 | 72.182 | 0 | 152.8925 | 0 | 0 | 6.4269 | 35.9093 | 0 | 0 | 314.1902 | 97.6143
820 | 403.3342 | 1283.439 | 0 | 0 | 5.1137 | 30.6332 | 113.5083 | 361.1918 | 0 | 0 | 2.544 | 15.2395 | 0 | 0 | 861.26 | 246.2418
821 | 3245.0372 | 2765.6909 | 0 | 0 | 171.4231 | 37.7602 | 913.2345 | 778.3345 | 0 | 0 | 85.2801 | 18.7851 | 0 | 0 | 3109.9557 | 897.8171
822 | 5261.0782 | 7201.055 | 0 | 61.5773 | 217.2119 | 192.5527 | 1480.5988 | 2043.8861 | 0 | 0 | 108.0593 | 95.7917 | 0 | 0 | 6466.7375 | 1864.168
823 | 10100.4913 | 9432.1381 | 0 | 1274.0323 | 352.3097 | 401.3547 | 2842.5306 | 3012.9838 | 0 | 0 | 175.2682 | 199.6672 | 0 | 0 | 10780.1631 | 3115.2249
824 | 6549.318 | 6510.4254 | 0 | 812.8025 | 245.696 | 606.1062 | 1843.1417 | 2060.9392 | 0 | 0 | 122.2296 | 301.5276 | 0 | 0 | 7362.174 | 2163.9191
825 | 3539.6268 | 2924.8047 | 0 | 0 | 275.6582 | 678.7814 | 996.1394 | 823.1131 | 0 | 0 | 137.1353 | 337.6823 | 0 | 0 | 3709.4356 | 1147.0351
826 | 3215.6479 | 2621.4228 | 0 | 0 | 337.2167 | 636.8521 | 904.9636 | 737.7339 | 0 | 0 | 167.7596 | 316.8232 | 0 | 0 | 3405.5697 | 1063.6402
827 | 5036.9355 | 3642.9426 | 0 | 0 | 197.5029 | 335.7297 | 1417.5195 | 1025.215 | 0 | 0 | 98.2543 | 167.0199 | 0 | 0 | 4606.5553 | 1354.0044
828 | 3121.2149 | 3133.8799 | 0 | 0 | 195.6767 | 362.8417 | 878.3878 | 881.9521 | 0 | 0 | 97.3459 | 180.5076 | 0 | 0 | 3406.8066 | 1019.0967
829 | 3641.5509 | 3178.6114 | 0 | 9.4748 | 236.5991 | 589.8727 | 1024.8234 | 897.2071 | 0 | 0 | 117.7041 | 293.4517 | 0 | 0 | 3828.0544 | 1166.5931
830 | 2776.7646 | 3880.9524 | 0 | 1046.356 | 153.1871 | 303.1821 | 781.4509 | 1386.6677 | 0 | 0 | 76.208 | 150.828 | 0 | 0 | 4080.2211 | 1197.5773
831 | 2387.0576 | 2411.4259 | 0 | 625.4549 | 138.7763 | 350.7572 | 671.7776 | 854.6541 | 0 | 0 | 69.0389 | 174.4958 | 0 | 0 | 2956.7359 | 884.9832
832 | 3338.6981 | 3780.2923 | 0 | 428.898 | 136.5331 | 312.8224 | 939.593 | 1184.5713 | 0 | 0 | 67.9229 | 155.6239 | 0 | 0 | 3998.622 | 1173.8556
833 | 3675.8317 | 2549.5572 | 0 | 372.6696 | 207.1328 | 427.5993 | 1034.4709 | 822.3876 | 0 | 0 | 103.0451 | 212.7235 | 0 | 0 | 3616.3953 | 1086.3135
834 | 4519.4963 | 4827.0006 | 0 | 793.2313 | 196.649 | 385.6874 | 1271.8992 | 1581.6737 | 0 | 0 | 97.8296 | 191.873 | 0 | 0 | 5361.0323 | 1571.6377
835 | 3379.079 | 2745.7763 | 0 | 449.9576 | 393.6772 | 464.0012 | 950.9572 | 899.3593 | 0 | 0 | 195.8478 | 230.8328 | 0 | 0 | 3716.2456 | 1138.4986
836 | 3757.9012 | 3688.424 | 0 | 1286.1368 | 181.9649 | 401.381 | 1057.5673 | 1399.9657 | 0 | 0 | 90.5245 | 199.6803 | 0 | 0 | 4657.9039 | 1373.8689
837 | 4815.5193 | 4239.872 | 0 | 1336.9507 | 263.4397 | 377.8825 | 1355.2074 | 1569.4572 | 0 | 0 | 131.0568 | 187.9902 | 0 | 0 | 5516.8321 | 1621.8558
838 | 3087.7755 | 4596.3625 | 0 | 1120.5054 | 405.9326 | 300.7775 | 868.9772 | 1608.8694 | 0 | 0 | 201.9446 | 149.6317 | 0 | 0 | 4755.6768 | 1414.7115
839 | 2310.6371 | 1595.8666 | 499.6879 | 576.5994 | 128.8008 | 190.4413 | 790.8957 | 611.3862 | 0 | 0 | 64.0762 | 94.7414 | 0 | 0 | 2651.0166 | 780.5497
840 | 1835.9881 | 2987.7155 | 710.387 | 1201.5184 | 49.0735 | 80.7712 | 909.4872 | 1496.2661 | 0 | 0 | 26.8402 | 44.1769 | 0 | 0 | 3432.7268 | 1238.3852
841 | 1731.6955 | 1392.972 | 489.207 | 731.7597 | 35.3548 | 49.2832 | 793.2384 | 758.8891 | 0 | 0 | 19.3369 | 26.9549 | 0 | 0 | 2215.1361 | 799.2096
842 | 1365.1534 | 728.076 | 14.4146 | 103.0313 | 67.468 | 35.5478 | 492.7394 | 296.8461 | 0 | 0 | 36.9008 | 19.4425 | 0 | 0 | 1156.8455 | 422.9644
843 | 634.9957 | 26.8291 | 0 | 0 | 14.2196 | 33.7477 | 226.801 | 9.5826 | 0 | 0 | 7.7773 | 18.4579 | 0 | 0 | 354.8961 | 131.3094
844 | 2595.8695 | 2964.3364 | 0 | 744.3724 | 0 | 16.2408 | 927.1651 | 1324.6372 | 0 | 0 | 0 | 8.8827 | 0 | 0 | 3160.4096 | 1130.3425
845 | 8264.4381 | 8178.4299 | 2183.6408 | 2883.7757 | 104.6013 | 107.3525 | 3731.7339 | 3951.0811 | 0 | 0 | 57.2105 | 58.7152 | 0 | 0 | 10861.1191 | 3899.3703
846 | 10040.291 | 9740.3062 | 309.4825 | 2317.08 | 95.2668 | 133.3056 | 3696.6222 | 4306.5292 | 0 | 0 | 52.1051 | 72.91 | 0 | 0 | 11317.8661 | 4064.0832
847 | 8574.4027 | 7052.0002 | 0 | 569.1827 | 395.8097 | 569.1193 | 3062.5141 | 2722.0532 | 0 | 0 | 216.4836 | 311.2733 | 0 | 0 | 8580.2573 | 3156.1621
848 | 5388.4571 | 5217.994 | 0 | 0 | 401.2432 | 601.8265 | 1924.5919 | 1863.7077 | 0 | 0 | 219.4554 | 329.1621 | 0 | 0 | 5804.7604 | 2168.4585
849 | 4068.0108 | 3146.6828 | 0 | 0 | 245.0943 | 540.9066 | 1452.9689 | 1123.8988 | 0 | 0 | 134.0515 | 295.8427 | 0 | 0 | 4000.3473 | 1503.3809
850 | 2884.1008 | 2381.9242 | 0 | 0 | 298.5641 | 369.4554 | 1030.1125 | 850.7504 | 0 | 0 | 163.2962 | 202.0694 | 0 | 0 | 2967.0222 | 1123.1143
851 | 3241.6552 | 2877.9946 | 0 | 0 | 270.498 | 566.386 | 1157.82 | 1027.9315 | 0 | 0 | 147.9458 | 309.7784 | 0 | 0 | 3478.2669 | 1321.7378
852 | 3537.6447 | 2380.4837 | 0 | 0 | 209.4779 | 355.6104 | 1263.5383 | 850.2359 | 0 | 0 | 114.5715 | 194.4971 | 0 | 0 | 3241.6083 | 1211.4214
853 | 2543.9122 | 3258.8583 | 0 | 0 | 133.9541 | 362.2065 | 908.6076 | 1163.9644 | 0 | 0 | 73.2647 | 198.1047 | 0 | 0 | 3149.4656 | 1171.9707
854 | 2994.9189 | 3338.99 | 0 | 0 | 141.1597 | 374.8426 | 1069.6933 | 1192.585 | 0 | 0 | 77.2057 | 205.0159 | 0 | 0 | 3424.9556 | 1272.2499
855 | 4474.4604 | 4502.2529 | 0 | 0 | 136.3123 | 401.959 | 1598.1403 | 1608.0669 | 0 | 0 | 74.5545 | 219.8469 | 0 | 0 | 4757.4923 | 1750.3042
856 | 5227.0435 | 5076.0994 | 0 | 0 | 141.952 | 246.5491 | 1866.9399 | 1813.0273 | 0 | 0 | 77.639 | 134.8472 | 0 | 0 | 5345.822 | 1946.2267
857 | 5203.9785 | 4983.051 | 0 | 2601.0813 | 116 | 340.2496 | 1858.7018 | 2708.8198 | 0 | 0 | 63.4449 | 186.0956 | 0 | 0 | 6622.1802 | 2408.5311
858 | 5599.196 | 4401.4079 | 0 | 2109.175 | 250.4464 | 297.7288 | 1999.8614 | 2325.3808 | 0 | 0 | 136.9788 | 162.8394 | 0 | 0 | 6328.977 | 2312.5302
859 | 3255.8343 | 4149.7411 | 1182.2929 | 1118.3891 | 191.8606 | 325.4849 | 1585.1631 | 1881.6148 | 0 | 0 | 104.9359 | 178.0202 | 0 | 0 | 5111.8014 | 1874.8671
860 | 5093.3313 | 3639.7311 | 0 | 361.8619 | 247.1969 | 383.3137 | 1819.182 | 1429.2465 | 0 | 0 | 135.2015 | 209.649 | 0 | 0 | 4862.7174 | 1796.6395
861 | 4288.156 | 5730.4205 | 0 | 791.7432 | 156.8881 | 333.3164 | 1531.598 | 2329.5172 | 0 | 0 | 85.8082 | 182.3036 | 0 | 0 | 5650.2621 | 2064.6135
862 | 4705.9127 | 4859.8688 | 351.6816 | 1014.0727 | 163.49 | 436.8848 | 1806.4178 | 2097.992 | 0 | 0 | 89.419 | 238.9492 | 0 | 0 | 5765.9552 | 2116.389
863 | 2614.13 | 3197.7631 | 581.6397 | 741.8295 | 126.0757 | 177.8052 | 1141.4311 | 1407.1018 | 0 | 0 | 68.9557 | 97.2485 | 0 | 0 | 3719.6216 | 1357.3686
864 | 1863.1264 | 2419.0073 | 0 | 985.6274 | 46.3652 | 109.7009 | 665.4517 | 1216.0313 | 0 | 0 | 25.3589 | 59.9997 | 0 | 0 | 2711.9136 | 983.4208
865 | 1511.5344 | 1435.2355 | 0 | 127.0782 | 5.1137 | 75.8389 | 539.8738 | 558.0106 | 0 | 0 | 2.7969 | 41.4792 | 0 | 0 | 1577.4003 | 571.0803
866 | 1765.6403 | 656.7936 | 0 | 0 | 98.5823 | 27.1164 | 630.6327 | 234.5865 | 0 | 0 | 53.9184 | 14.831 | 0 | 0 | 1274.0662 | 466.9843
867 | 2160.5383 | 2103.7441 | 0 | 963.2543 | 0 | 16.8849 | 771.6781 | 1095.4379 | 0 | 0 | 0 | 9.235 | 0 | 0 | 2622.2107 | 938.1755
868 | 4063.0377 | 3618.5797 | 0 | 497.2523 | 32.8428 | 23.4677 | 1451.1927 | 1470.0492 | 0 | 0 | 17.963 | 12.8354 | 0 | 0 | 4117.5901 | 1476.0201
869 | 7567.0084 | 7238.3578 | 0 | 344.1183 | 63.1269 | 101.4995 | 2702.7037 | 2708.2283 | 0 | 0 | 34.5265 | 55.514 | 0 | 0 | 7657.0554 | 2750.4863
870 | 8411.2625 | 7833.2772 | 0 | 267.9402 | 0 | 163.4399 | 3004.2454 | 2893.5068 | 0 | 0 | 0 | 89.3916 | 0 | 0 | 8337.9599 | 2993.5719
871 | 10160.0905 | 8683.7759 | 0 | 1092.7046 | 304.1001 | 430.5942 | 3628.8732 | 3491.8595 | 0 | 0 | 166.3241 | 235.5086 | 0 | 0 | 10335.6327 | 3761.2827
872 | 6543.832 | 6811.3546 | 0 | 839.7 | 238.2094 | 620.3234 | 2337.2564 | 2732.7224 | 0 | 0 | 130.2859 | 339.2788 | 0 | 0 | 7526.7097 | 2769.7718
873 | 6325.8681 | 5400.623 | 0 | 686.2153 | 302.7534 | 542.7608 | 2259.4064 | 2174.0322 | 0 | 0 | 165.5875 | 296.8568 | 0 | 0 | 6629.1102 | 2447.9415
874 | 5464.9308 | 4782.4377 | 0 | 1190.035 | 160.0466 | 496.5004 | 1951.9059 | 2133.1844 | 0 | 0 | 87.5356 | 271.5552 | 0 | 0 | 6046.9752 | 2222.0906
875 | 4362.3668 | 4090.014 | 0 | 0 | 157.1509 | 323.6671 | 1558.1039 | 1460.8278 | 0 | 0 | 85.9519 | 177.026 | 0 | 0 | 4466.5994 | 1640.9548
876 | 2670.3314 | 670.4828 | 0 | 0 | 266.3686 | 340.5168 | 953.7606 | 239.4759 | 0 | 0 | 145.6873 | 186.2418 | 0 | 0 | 1973.8498 | 762.5828
877 | 0 | 959.8832 | 0 | 0 | 136.9204 | 292.3461 | 0 | 342.8409 | 0 | 0 | 74.887 | 159.8953 | 0 | 0 | 694.5748 | 288.8116
878 | 309.3546 | 1228.7336 | 0 | 0 | 122.347 | 507.9497 | 110.492 | 438.866 | 0 | 0 | 66.9163 | 277.8173 | 0 | 0 | 1084.1925 | 447.0458
879 | 1573.0462 | 2370.1661 | 0 | 0 | 162.649 | 301.3864 | 561.8439 | 846.5508 | 0 | 0 | 88.959 | 164.8398 | 0 | 0 | 2203.6239 | 831.0968
880 | 3017.1768 | 1980.7256 | 0 | 0 | 212.4198 | 308.5825 | 1077.6432 | 707.4545 | 0 | 0 | 116.1806 | 168.7757 | 0 | 0 | 2759.4523 | 1035.027
881 | 6220.8684 | 5654.267 | 0 | 0 | 156.416 | 314.3333 | 2221.9037 | 2019.531 | 0 | 0 | 85.55 | 171.921 | 0 | 0 | 6172.9424 | 2249.4529
882 | 5695.5549 | 4695.7754 | 0 | 0 | 287.2747 | 500.105 | 2034.2778 | 1677.1872 | 0 | 0 | 157.1216 | 273.5267 | 0 | 0 | 5589.3549 | 2071.0566
883 | 3620.3026 | 5010.9909 | 0 | 0 | 422.9107 | 461.5747 | 1293.0612 | 1789.7725 | 0 | 0 | 231.3062 | 252.453 | 0 | 0 | 4757.8894 | 1783.2965
884 | 6027.2965 | 4451.3735 | 0 | 3369.9522 | 395.0722 | 482.0598 | 2152.7658 | 2793.5381 | 0 | 0 | 216.0802 | 263.6571 | 0 | 0 | 7362.8772 | 2713.0206
885 | 5541.9844 | 5843.8546 | 2206.4144 | 2594.6044 | 292.3277 | 326.6894 | 2767.4908 | 3013.9592 | 0 | 0 | 159.8853 | 178.679 | 0 | 0 | 8402.9374 | 3060.0071
886 | 3648.5719 | 3811.1403 | 0 | 590.2465 | 394.5852 | 339.9081 | 1303.1582 | 1572.0406 | 0 | 0 | 215.8139 | 185.9088 | 0 | 0 | 4392.226 | 1638.4607
887 | 1524.7166 | 2267.4035 | 0 | 258.2647 | 96.3693 | 165.1294 | 544.5821 | 902.0914 | 0 | 0 | 52.7081 | 90.3157 | 0 | 0 | 2155.9418 | 794.8486
888 | 1743.8815 | 2435.7628 | 0 | 852.8381 | 17.9428 | 91.0027 | 622.8611 | 1174.5875 | 0 | 0 | 9.8136 | 49.7729 | 0 | 0 | 2570.7139 | 928.5175
889 | 1268.0477 | 1345.9641 | 0 | 0 | 30.1514 | 62.616 | 452.9078 | 480.7372 | 0 | 0 | 16.491 | 34.2471 | 0 | 0 | 1353.3896 | 492.1915
890 | 1693.5558 | 603.1934 | 0 | 0 | 102.4848 | 26.5208 | 604.8863 | 215.4422 | 0 | 0 | 56.0529 | 14.5052 | 0 | 0 | 1212.8774 | 445.4433
891 | 1649.6456 | 1568.0305 | 0 | 187.1771 | 43.5226 | 19.2938 | 589.2029 | 626.9064 | 0 | 0 | 23.8042 | 10.5525 | 0 | 0 | 1733.8348 | 625.233
892 | 5865.946 | 5098.1308 | 0 | 2055.4269 | 23.9264 | 57.5071 | 2095.1363 | 2555.0318 | 0 | 0 | 13.0863 | 31.4528 | 0 | 0 | 6550.4686 | 2347.3536
893 | 8527.6497 | 8288.5176 | 0 | 1246.2731 | 15.2904 | 169.3373 | 3045.8153 | 3405.5353 | 0 | 0 | 8.3629 | 92.6171 | 0 | 0 | 9123.534 | 3276.1653
894 | 8669.316 | 7971.8943 | 0 | 433.1444 | 35.2387 | 334.8737 | 3096.4142 | 3002.0225 | 0 | 0 | 19.2734 | 183.1553 | 0 | 0 | 8722.2335 | 3150.4327
895 | 9389.9829 | 8068.9087 | 0 | 467.3862 | 347.9277 | 499.9665 | 3353.8144 | 3048.9032 | 0 | 0 | 190.2951 | 273.451 | 0 | 0 | 9387.086 | 3433.2318
896 | 6031.1399 | 6166.8743 | 0 | 769.1003 | 269.3373 | 528.7456 | 2154.1385 | 2477.3178 | 0 | 0 | 147.311 | 289.1913 | 0 | 0 | 6882.5987 | 2533.9793
897 | 5895.4229 | 4807.6047 | 0 | 0 | 183.5295 | 460.3267 | 2105.6645 | 1717.1292 | 0 | 0 | 100.3794 | 251.7704 | 0 | 0 | 5673.4419 | 2087.4718
898 | 4243.4802 | 3719.065 | 0 | 0 | 353.4754 | 503.1538 | 1515.6412 | 1328.3362 | 0 | 0 | 193.3293 | 275.1942 | 0 | 0 | 4409.5872 | 1656.2504
899 | 3395.1853 | 3011.0088 | 0 | 0 | 284.4606 | 395.9542 | 1212.6562 | 1075.4402 | 0 | 0 | 155.5825 | 216.5626 | 0 | 0 | 3543.3044 | 1330.1207
900 | 5405.9543 | 3751.6424 | 0 | 0 | 287.4588 | 495.3356 | 1930.8414 | 1339.9718 | 0 | 0 | 157.2223 | 270.9181 | 0 | 0 | 4970.1955 | 1849.4768
901 | 4566.4657 | 5853.1115 | 0 | 0 | 157.19 | 299.5686 | 1631.0017 | 2090.5522 | 0 | 0 | 85.9733 | 163.8456 | 0 | 0 | 5438.1679 | 1985.6864
902 | 3303.7562 | 3808.8964 | 0 | 0 | 244.5156 | 295.9639 | 1180.0005 | 1360.4212 | 0 | 0 | 133.735 | 161.8741 | 0 | 0 | 3826.566 | 1418.0154
903 | 4984.5077 | 5146.5856 | 0 | 1239.4097 | 165.2308 | 289.9327 | 1780.3135 | 2280.882 | 0 | 0 | 90.3711 | 158.5754 | 0 | 0 | 5912.8332 | 2155.071
904 | 6560.7643 | 4894.4543 | 0 | 2665.9343 | 183.6853 | 350.1659 | 2343.3041 | 2700.3393 | 0 | 0 | 100.4646 | 191.5193 | 0 | 0 | 7327.5021 | 2667.8136
905 | 5339.7637 | 5100.0234 | 0 | 960.2647 | 179.8149 | 354.2525 | 1907.2001 | 2164.5493 | 0 | 0 | 98.3477 | 193.7544 | 0 | 0 | 5967.0596 | 2181.9258
906 | 4125.4408 | 4727.2144 | 0 | 46.2041 | 172.7226 | 625.7975 | 1473.4811 | 1704.919 | 0 | 0 | 94.4686 | 342.2728 | 0 | 0 | 4848.6897 | 1807.5707
907 | 5146.1177 | 4681.468 | 289.4394 | 1549.398 | 192.3666 | 381.4959 | 1941.4146 | 2225.4746 | 0 | 0 | 105.2127 | 208.6548 | 0 | 0 | 6120.1429 | 2240.3783
908 | 6270.3796 | 5338.0437 | 578.1802 | 1008.7966 | 165.1435 | 479.064 | 2446.0959 | 2266.897 | 0 | 0 | 90.3234 | 262.0186 | 0 | 0 | 6919.8038 | 2532.6674
909 | 4520.286 | 5719.3051 | 0 | 490.6381 | 258.0683 | 286.3413 | 1614.5078 | 2218.0016 | 0 | 0 | 141.1475 | 156.6111 | 0 | 0 | 5637.3195 | 2065.134
910 | 4291.5759 | 4750.1145 | 366.7109 | 692.3915 | 193.1148 | 489.8824 | 1663.7974 | 1943.8965 | 0 | 0 | 105.622 | 267.9356 | 0 | 0 | 5391.895 | 1990.6257
911 | 3058.2863 | 2853.7972 | 0 | 776.8949 | 108.3574 | 175.9875 | 1092.3262 | 1296.772 | 0 | 0 | 59.2648 | 96.2543 | 0 | 0 | 3486.6616 | 1272.3087
912 | 1516.2815 | 2632.3654 | 0 | 755.3164 | 43.8701 | 91.0203 | 541.5693 | 1209.9762 | 0 | 0 | 23.9942 | 49.7825 | 0 | 0 | 2519.4269 | 912.6612
913 | 1694.5673 | 1976.721 | 0 | 0 | 31.4523 | 36.7919 | 605.2475 | 706.0242 | 0 | 0 | 17.2025 | 20.1229 | 0 | 0 | 1869.7662 | 674.2986
914 | 2768.2241 | 1405.3167 | 0 | 314.5079 | 90.7772 | 25.3163 | 988.7249 | 614.2687 | 0 | 0 | 49.6495 | 13.8465 | 0 | 0 | 2302.0711 | 833.2448
915 | 3174.3911 | 2354.413 | 0 | 1058.2216 | 29.37 | 18.0893 | 1133.7953 | 1218.8886 | 0 | 0 | 16.0636 | 9.8938 | 0 | 0 | 3317.2425 | 1189.3206
916 | 6262.152 | 5274.8771 | 0 | 1433.1571 | 0 | 40.8934 | 2236.649 | 2395.9044 | 0 | 0 | 0 | 22.3662 | 0 | 0 | 6505.5398 | 2327.4598
917 | 8742.6534 | 8332.7937 | 0 | 717.0859 | 52.7201 | 137.8971 | 3122.6081 | 3232.3399 | 0 | 0 | 28.8347 | 75.4213 | 0 | 0 | 8991.5751 | 3229.6019
918 | 9028.6915 | 8502.0557 | 0 | 573.9692 | 104.9725 | 270.2028 | 3224.7721 | 3241.6782 | 0 | 0 | 57.4135 | 147.7843 | 0 | 0 | 9239.9458 | 3335.8241
919 | 9502.9493 | 8274.1465 | 0 | 380.6175 | 284.1879 | 422.4205 | 3394.1625 | 3091.2167 | 0 | 0 | 155.4333 | 231.0381 | 0 | 0 | 9432.1608 | 3435.9253
920 | 6190.085 | 6122.3363 | 0 | 349.4917 | 347.5504 | 538.532 | 2210.9088 | 2311.5388 | 0 | 0 | 190.0887 | 294.5439 | 0 | 0 | 6773.9977 | 2503.5401
921 | 6149.6798 | 4947.5598 | 0 | 360.7468 | 233.2127 | 716.1115 | 2196.4773 | 1895.9646 | 0 | 0 | 127.553 | 391.669 | 0 | 0 | 6203.6553 | 2305.832
922 | 5012.7948 | 4521.8489 | 0 | 0 | 153.3058 | 392.932 | 1790.4168 | 1615.066 | 0 | 0 | 83.8488 | 214.9096 | 0 | 0 | 5040.4407 | 1852.1206
923 | 4478.2937 | 3732.1874 | 0 | 0 | 185.9353 | 382.0959 | 1599.5094 | 1333.023 | 0 | 0 | 101.6952 | 208.983 | 0 | 0 | 4389.2561 | 1621.6053
924 | 4851.2026 | 3980.2739 | 0 | 0 | 260.5474 | 352.0013 | 1732.701 | 1421.632 | 0 | 0 | 142.5034 | 192.5231 | 0 | 0 | 4722.0126 | 1744.6798
925 | 2641.2338 | 3225.6248 | 0 | 0 | 110.976 | 384.4962 | 943.3678 | 1152.0944 | 0 | 0 | 60.6971 | 210.2958 | 0 | 0 | 3181.1654 | 1183.2276
926 | 1900.3519 | 2475.9906 | 0 | 0 | 206.4882 | 281.5057 | 678.7475 | 884.348 | 0 | 0 | 112.9363 | 153.9663 | 0 | 0 | 2432.1682 | 914.9991
927 | 3238.5672 | 3327.635 | 0 | 0 | 216.3951 | 479.02 | 1156.717 | 1188.5293 | 0 | 0 | 118.3548 | 261.9945 | 0 | 0 | 3630.8086 | 1362.7978
928 | 3363.365 | 2686.338 | 0 | 0 | 201.6914 | 353.1661 | 1201.291 | 959.4777 | 0 | 0 | 110.3128 | 193.1602 | 0 | 0 | 3302.2803 | 1232.1208
929 | 6359.3239 | 5983.1422 | 0 | 0 | 109.5855 | 336.4387 | 2271.3558 | 2136.9952 | 0 | 0 | 59.9365 | 184.0113 | 0 | 0 | 6394.2452 | 2326.1494
930 | 6588.2173 | 6408.0223 | 0 | 1037.3015 | 223.8771 | 708.8004 | 2353.1095 | 2659.2417 | 0 | 0 | 122.447 | 387.6703 | 0 | 0 | 7483.1092 | 2761.2342
931 | 4223.647 | 4910.0215 | 0 | 2667.8939 | 428.9067 | 312.2488 | 1508.5574 | 2706.5993 | 0 | 0 | 234.5856 | 170.7809 | 0 | 0 | 6271.3589 | 2310.2616
932 | 6686.9105 | 4935.5046 | 233.2092 | 2535.2166 | 212.8637 | 412.2214 | 2471.6549 | 2668.3129 | 0 | 0 | 116.4234 | 225.4598 | 0 | 0 | 7507.963 | 2740.9254
933 | 7020.1477 | 7433.9382 | 4009.1599 | 3729.3138 | 291.9833 | 305.0218 | 3939.331 | 3987.1718 | 0 | 0 | 159.6969 | 166.8282 | 0 | 0 | 11394.7824 | 4126.514
934 | 4933.7378 | 5526.3479 | 483.8989 | 1087.1025 | 157.3808 | 719.3443 | 1935.0139 | 2362.122 | 0 | 0 | 86.0776 | 393.4372 | 0 | 0 | 6453.9061 | 2388.3253
935 | 2547.9137 | 3091.7566 | 378.3143 | 868.8646 | 96.3862 | 145.8752 | 1045.159 | 1414.6126 | 0 | 0 | 52.7173 | 79.7848 | 0 | 0 | 3564.5553 | 1296.1369
936 | 3318.5575 | 3538.2336 | 562.1933 | 1477.7757 | 35.9753 | 92.2248 | 1386.0854 | 1791.565 | 0 | 0 | 19.6763 | 50.4413 | 0 | 0 | 4512.4802 | 1623.884
937 | 2401.7106 | 2438.7579 | 0 | 261.1128 | 32.7531 | 54.1581 | 857.8175 | 964.3111 | 0 | 0 | 17.9139 | 29.6212 | 0 | 0 | 2594.2462 | 934.8319
938 | 2377.5246 | 1213.0389 | 0 | 0 | 33.6263 | 40.3658 | 849.179 | 433.2603 | 0 | 0 | 18.3915 | 22.0776 | 0 | 0 | 1832.2777 | 661.4542
939 | 5795.5791 | 4354.8218 | 0 | 489.0011 | 14.2196 | 33.7477 | 2070.0034 | 1730.0652 | 0 | 0 | 7.7773 | 18.4579 | 0 | 0 | 5343.6847 | 1913.1519
940 | 9025.6605 | 6886.278 | 0 | 1069.0929 | 28.8506 | 57.4135 | 3223.6896 | 2841.4149 | 0 | 0 | 15.7795 | 31.4016 | 0 | 0 | 8533.6477 | 3056.1428
941 | 9458.9481 | 7112.3094 | 0 | 1048.7017 | 151.6681 | 141.2832 | 3378.4466 | 2914.8633 | 0 | 0 | 82.9531 | 77.2732 | 0 | 0 | 8956.4552 | 3226.7681
942 | 9949.8896 | 8323.0198 | 0 | 1993.6737 | 269.9558 | 171.7902 | 3553.7959 | 3684.807 | 0 | 0 | 147.6493 | 93.9587 | 0 | 0 | 10354.1646 | 3740.1054
943 | 9198.0056 | 9958.2759 | 0 | 692.2832 | 447.7436 | 343.0066 | 3285.246 | 3804.0536 | 0 | 0 | 244.8882 | 187.6035 | 0 | 0 | 10319.6575 | 3760.8957
944 | 5964.9125 | 5214.009 | 0 | 0 | 359.0145 | 338.8031 | 2130.4841 | 1862.2843 | 0 | 0 | 196.3589 | 185.3045 | 0 | 0 | 5938.3695 | 2187.2159
945 | 4019.1329 | 4883.458 | 0 | 0 | 428.9984 | 311.0136 | 1435.5112 | 1744.2217 | 0 | 0 | 234.6358 | 170.1054 | 0 | 0 | 4821.3015 | 1792.237
946 | 3253.1993 | 3283.4287 | 0 | 0 | 334.1938 | 289.9997 | 1161.9432 | 1172.7402 | 0 | 0 | 182.7835 | 158.612 | 0 | 0 | 3580.4107 | 1338.0394
947 | 3932.3413 | 3190.5496 | 0 | 0 | 259.7664 | 285.1524 | 1404.5119 | 1139.5666 | 0 | 0 | 142.0762 | 155.9609 | 0 | 0 | 3833.9048 | 1421.0578
948 | 1389.2555 | 901.0803 | 0 | 0 | 308.8866 | 341.6232 | 496.1995 | 321.8383 | 0 | 0 | 168.942 | 186.8469 | 0 | 0 | 1470.4228 | 586.9134
949 | 2646.6008 | 2094.1301 | 0 | 0 | 207.2953 | 288.5792 | 945.2848 | 747.9592 | 0 | 0 | 113.3778 | 157.8351 | 0 | 0 | 2618.3027 | 982.2284
950 | 5484.0147 | 4549.8711 | 0 | 0 | 266.379 | 219.4238 | 1958.7221 | 1625.0746 | 0 | 0 | 145.6929 | 120.0113 | 0 | 0 | 5259.8443 | 1924.7505
951 | 4646.392 | 4796.4454 | 0 | 0 | 180.5043 | 300.1598 | 1659.549 | 1713.1434 | 0 | 0 | 98.7248 | 164.1689 | 0 | 0 | 4961.7507 | 1817.793
952 | 5517.2558 | 4855.2761 | 0 | 0 | 254.03 | 263.3943 | 1970.5948 | 1734.1559 | 0 | 0 | 138.9388 | 144.0605 | 0 | 0 | 5444.9781 | 1993.875
953 | 6246.2293 | 6822.7711 | 0 | 0 | 316.9873 | 289.7438 | 2230.9619 | 2436.8849 | 0 | 0 | 173.3726 | 158.4721 | 0 | 0 | 6837.8658 | 2499.8457
954 | 4686.7398 | 4364.054 | 0 | 2312.169 | 235.254 | 375.2277 | 1673.96 | 2384.5424 | 0 | 0 | 128.6695 | 205.2265 | 0 | 0 | 5986.7222 | 2196.1992
955 | 5174.1454 | 4987.6976 | 0 | 1521.5179 | 290.8632 | 365.6081 | 1848.0463 | 2324.8925 | 0 | 0 | 159.0843 | 199.9652 | 0 | 0 | 6169.9161 | 2265.9941
956 | 6382.2979 | 5284.9104 | 0 | 1084.4627 | 355.3989 | 238.1397 | 2279.5614 | 2274.945 | 0 | 0 | 194.3814 | 130.2478 | 0 | 0 | 6672.6048 | 2439.5678
957 | 6174.9766 | 5576.2203 | 0 | 795.847 | 259.6767 | 335.0901 | 2205.5126 | 2275.9074 | 0 | 0 | 142.0272 | 183.2737 | 0 | 0 | 6570.9054 | 2403.3604
958 | 4728.7301 | 5236.8087 | 0 | 573.5583 | 386.9749 | 318.757 | 1688.9576 | 2075.2852 | 0 | 0 | 211.6515 | 174.3405 | 0 | 0 | 5622.4145 | 2075.1174
959 | 2011.7322 | 4165.6899 | 0 | 390.4014 | 146.3772 | 270.5684 | 718.5292 | 1627.2963 | 0 | 0 | 80.0594 | 147.9843 | 0 | 0 | 3492.3846 | 1286.9346
960 | 1327.7796 | 2504.7123 | 0 | 752.3555 | 15.3411 | 165.1514 | 474.2422 | 1163.3249 | 0 | 0 | 8.3906 | 90.3277 | 0 | 0 | 2382.67 | 868.1427
961 | 1225.3884 | 3235.2978 | 0 | 385.8186 | 44.6604 | 78.9578 | 437.6712 | 1293.3519 | 0 | 0 | 24.4265 | 43.1851 | 0 | 0 | 2485.0615 | 899.3173
962 | 1420.0587 | 2198.1278 | 0 | 1052.1233 | 11.6179 | 118.1103 | 507.2015 | 1160.8902 | 0 | 0 | 6.3543 | 64.5991 | 0 | 0 | 2400.019 | 869.5225
963 | 3250.5389 | 3326.5002 | 0 | 1254.2744 | 14.2196 | 86.176 | 1160.993 | 1636.1124 | 0 | 0 | 7.7773 | 47.133 | 0 | 0 | 3965.8545 | 1426.0078
964 | 9400.4312 | 6750.9526 | 373.4341 | 1178.5567 | 19.9342 | 85.4399 | 3490.9254 | 2832.1779 | 0 | 0 | 10.9028 | 46.7304 | 0 | 0 | 8904.3743 | 3190.3682
965 | 11253.5161 | 7980.68 | 618.7947 | 1566.5327 | 44.5296 | 62.7712 | 4240.4259 | 3409.972 | 0 | 0 | 24.355 | 34.332 | 0 | 0 | 10763.4122 | 3854.5424
966 | 10930.8566 | 8541.7843 | 822.0272 | 2181.0012 | 169.1202 | 155.3391 | 4197.7702 | 3829.8507 | 0 | 0 | 92.4984 | 84.961 | 0 | 0 | 11400.0643 | 4102.5401
967 | 9534.4111 | 8813.9161 | 0 | 0 | 565.9804 | 600.8177 | 3405.3997 | 3148.0609 | 0 | 0 | 309.5565 | 328.6104 | 0 | 0 | 9757.5626 | 3595.8138
968 | 5295.1679 | 4856.6504 | 0 | 0 | 842.4204 | 382.7722 | 1891.2718 | 1734.6468 | 0 | 0 | 460.7522 | 209.3529 | 0 | 0 | 5688.5054 | 2148.0119
969 | 2948.5669 | 2934.1211 | 0 | 0 | 355.8162 | 486.7929 | 1053.1378 | 1047.9782 | 0 | 0 | 194.6096 | 266.2458 | 0 | 0 | 3362.6486 | 1280.9857
970 | 2054.2112 | 2482.4674 | 0 | 0 | 240.4161 | 280.2792 | 733.7013 | 886.6614 | 0 | 0 | 131.4928 | 153.2955 | 0 | 0 | 2528.6869 | 952.5755
971 | 2357.5688 | 2734.0483 | 0 | 0 | 212.0665 | 393.5012 | 842.0514 | 976.5183 | 0 | 0 | 115.9874 | 215.221 | 0 | 0 | 2848.5924 | 1074.889
972 | 3549.9522 | 1534.0414 | 0 | 0 | 299.677 | 365.1362 | 1267.9342 | 547.9126 | 0 | 0 | 163.9049 | 199.7071 | 0 | 0 | 2874.4034 | 1089.7294
973 | 2618.5784 | 3034.4753 | 0 | 0 | 245.3504 | 340.5256 | 935.276 | 1083.8216 | 0 | 0 | 134.1916 | 186.2466 | 0 | 0 | 3119.4649 | 1169.7679
974 | 2920.0968 | 3089.5919 | 0 | 0 | 196.1872 | 314.6181 | 1042.9692 | 1103.5076 | 0 | 0 | 107.3024 | 172.0768 | 0 | 0 | 3260.247 | 1212.928
975 | 4010.0608 | 3888.9597 | 0 | 0 | 155.0255 | 304.9514 | 1432.2709 | 1389.0173 | 0 | 0 | 84.7894 | 166.7897 | 0 | 0 | 4179.4987 | 1536.4337
976 | 5172.2223 | 5163.2241 | 0 | 0 | 153.5114 | 358.571 | 1847.3594 | 1844.1455 | 0 | 0 | 83.9613 | 196.1163 | 0 | 0 | 5423.7644 | 1985.7913
977 | 6150.5548 | 5818.0733 | 0 | 0 | 213.7002 | 430.8359 | 2196.7898 | 2078.0376 | 0 | 0 | 116.8809 | 235.6408 | 0 | 0 | 6306.5821 | 2313.6746
978 | 5877.1018 | 5695.5086 | 0 | 2167.85 | 277.4904 | 520.5231 | 2099.1208 | 2808.5509 | 0 | 0 | 151.7702 | 284.6941 | 0 | 0 | 7269.237 | 2672.0681
979 | 5627.5739 | 4538.4034 | 0 | 2426.5067 | 251.6138 | 316.4359 | 2009.9971 | 2487.6526 | 0 | 0 | 137.6173 | 173.071 | 0 | 0 | 6580.2668 | 2404.169
980 | 6402.3468 | 5869.3692 | 712.7252 | 1786.7908 | 844.2063 | 283.3014 | 2541.2858 | 2734.5459 | 0 | 0 | 461.729 | 154.9485 | 0 | 0 | 7949.3698 | 2946.2546
981 | 7068.5783 | 4982.9172 | 1049.5913 | 1482.9537 | 236.0128 | 292.5327 | 2899.5616 | 2309.4111 | 0 | 0 | 129.0845 | 159.9974 | 0 | 0 | 7556.293 | 2749.0273
982 | 6204.4159 | 5128.9351 | 0 | 465.9568 | 289.7122 | 499.3605 | 2216.0274 | 1998.3241 | 0 | 0 | 158.4548 | 273.1195 | 0 | 0 | 6294.1903 | 2322.9629
983 | 3916.4621 | 2905.644 | 0 | 452.783 | 165.8809 | 191.0589 | 1398.8404 | 1199.5273 | 0 | 0 | 90.7267 | 104.4975 | 0 | 0 | 3815.9145 | 1396.7959
984 | 3131.2314 | 4190.0455 | 329.5675 | 1696.7926 | 101.4749 | 140.3649 | 1236.0914 | 2102.5983 | 0 | 0 | 55.5006 | 76.771 | 0 | 0 | 4794.7384 | 1735.4806
985 | 2467.4167 | 2168.9667 | 971.2434 | 1030.2611 | 83.3684 | 114.3179 | 1228.1841 | 1142.6662 | 0 | 0 | 45.5974 | 62.5249 | 0 | 0 | 3417.7871 | 1239.4863
986 | 443.7732 | 1189.9261 | 0 | 267.2143 | 19.423 | 31.952 | 158.5022 | 520.446 | 0 | 0 | 10.6232 | 17.4758 | 0 | 0 | 976.1443 | 353.5236
987 | 2354.6614 | 3553.7791 | 219.8066 | 1725.7705 | 11.6179 | 48.6878 | 919.5211 | 1885.6935 | 0 | 0 | 6.3543 | 26.6292 | 0 | 0 | 3957.1617 | 1419.0991
988 | 6408.4714 | 6497.9979 | 0 | 1438.694 | 0 | 20.4367 | 2288.9098 | 2834.7433 | 0 | 0 | 0 | 11.1776 | 0 | 0 | 7182.8 | 2567.4153
989 | 8278.8102 | 8793.6508 | 0 | 0 | 63.1763 | 61.5491 | 2956.9375 | 3140.8228 | 0 | 0 | 34.5536 | 33.6636 | 0 | 0 | 8598.5932 | 3082.9887
990 | 8979.462 | 8826.979 | 0 | 0 | 25.0377 | 144.2782 | 3207.1889 | 3152.7266 | 0 | 0 | 13.6941 | 78.9113 | 0 | 0 | 8987.8785 | 3226.2605
991 | 10152.9608 | 8589.5378 | 0 | 57.7112 | 285.7507 | 327.2208 | 3626.3267 | 3088.5326 | 0 | 0 | 156.2881 | 178.9697 | 0 | 0 | 9706.5907 | 3525.0585
992 | 6500.6628 | 5784.9012 | 0 | 72.1762 | 305.44 | 577.9238 | 2321.8377 | 2091.9687 | 0 | 0 | 167.0569 | 316.0888 | 0 | 0 | 6620.552 | 2448.4761
993 | 5968.3823 | 4972.2028 | 0 | 21.5113 | 165.1446 | 833.9376 | 2131.7234 | 1783.6018 | 0 | 0 | 90.324 | 456.1127 | 0 | 0 | 5980.5893 | 2230.8809
994 | 5228.2968 | 4875.9955 | 0 | 0 | 161.7933 | 638.0433 | 1867.3875 | 1741.5563 | 0 | 0 | 88.491 | 348.9705 | 0 | 0 | 5452.0645 | 2023.2027
995 | 5473.5779 | 4663.2151 | 0 | 0 | 254.697 | 506.154 | 1954.9944 | 1665.5577 | 0 | 0 | 139.3036 | 276.8351 | 0 | 0 | 5448.822 | 2018.3454
996 | 5118.583 | 5016.4128 | 0 | 0 | 216.1971 | 391.1186 | 1828.2011 | 1791.709 | 0 | 0 | 118.2465 | 213.9178 | 0 | 0 | 5371.1557 | 1976.0373
997 | 3688.3127 | 3668.7292 | 0 | 0 | 159.2649 | 356.1884 | 1317.3524 | 1310.3577 | 0 | 0 | 87.1081 | 194.8132 | 0 | 0 | 3936.2476 | 1454.8157
998 | 3807.9324 | 4753.3436 | 0 | 0 | 94.0481 | 329.0896 | 1360.0768 | 1697.7488 | 0 | 0 | 51.4385 | 179.9918 | 0 | 0 | 4492.2068 | 1644.628
999 | 5621.0303 | 5441.1936 | 0 | 789.9683 | 149.7302 | 538.6752 | 2007.6599 | 2225.5802 | 0 | 0 | 81.8932 | 294.6223 | 0 | 0 | 6270.2988 | 2304.8778
1000 | 6361.6727 | 5660.4709 | 0 | 1420.7687 | 144.4371 | 353.7707 | 2272.1947 | 2529.202 | 0 | 0 | 78.9982 | 193.4908 | 0 | 0 | 6970.5601 | 2536.9429
1001 | 6192.6064 | 6387.0525 | 0 | 1627.718 | 342.4374 | 401.6962 | 2211.8094 | 2862.6306 | 0 | 0 | 187.2922 | 219.7031 | 0 | 0 | 7475.7552 | 2740.7177
1002 | 5737.8773 | 4950.9849 | 0 | 1538.7739 | 259.2739 | 361.5932 | 2049.3941 | 2317.9431 | 0 | 0 | 141.8069 | 197.7693 | 0 | 0 | 6424.2516 | 2353.4567
1003 | 5282.6497 | 6080.0571 | 0 | 1527.4873 | 158.9208 | 408.577 | 1886.8007 | 2717.1819 | 0 | 0 | 86.9199 | 223.4665 | 0 | 0 | 6728.846 | 2457.1846
1004 | 6663.7141 | 4756.4826 | 0 | 977.4383 | 187.258 | 370.0466 | 2380.0746 | 2047.981 | 0 | 0 | 102.4186 | 202.3928 | 0 | 0 | 6477.4698 | 2366.4335
1005 | 4993.9936 | 6698.3771 | 0 | 787.6022 | 283.9806 | 297.186 | 1783.7016 | 2673.7626 | 0 | 0 | 155.3199 | 162.5425 | 0 | 0 | 6530.5698 | 2387.6633
1006 | 4800.4085 | 4943.0771 | 0 | 259.1271 | 207.7358 | 481.4466 | 1714.5589 | 1858.068 | 0 | 0 | 113.6187 | 263.3217 | 0 | 0 | 5345.8976 | 1974.7837
1007 | 2997.462 | 2930.9248 | 0 | 785.6788 | 117.0035 | 146.4928 | 1070.6017 | 1327.457 | 0 | 0 | 63.9937 | 80.1226 | 0 | 0 | 3488.7809 | 1271.0875
1008 | 2018.0858 | 3213.5691 | 0 | 413.6297 | 25.8376 | 95.247 | 702.6296 | 1262.8686 | 0 | 0 | 13.9709 | 51.5021 | 0 | 0 | 2883.1846 | 1015.4856
1009 | 1259.8199 | 1487.1453 | 0 | 0 | 52.2659 | 55.3671 | 438.6269 | 517.774 | 0 | 0 | 28.2613 | 29.9382 | 0 | 0 | 1427.299 | 507.3002
1010 | 4094.9795 | 2302.6588 | 0 | 860.2345 | 56.9375 | 29.5253 | 1425.7341 | 1101.213 | 0 | 0 | 30.7873 | 15.965 | 0 | 0 | 3672.1678 | 1286.8498
1011 | 6619.2887 | 5386.3629 | 950.853 | 3033.1196 | 22.8657 | 14.4759 | 2635.6687 | 2931.3806 | 0 | 0 | 12.364 | 7.8274 | 0 | 0 | 8013.4829 | 2793.6204
1012 | 8034.3004 | 6942.0071 | 1031.9341 | 1924.007 | 25.0377 | 23.4677 | 3156.5579 | 3086.8479 | 0 | 0 | 13.5384 | 12.6895 | 0 | 0 | 8990.3771 | 3134.8169
1013 | 10356.7618 | 10042.0591 | 758.1729 | 1617.774 | 26.3815 | 46.5648 | 3869.8464 | 4059.5617 | 0 | 0 | 14.2651 | 25.1786 | 0 | 0 | 11423.857 | 3984.4259
1014 | 10543.9973 | 10215.7427 | 1161.3572 | 2395.8849 | 48.7201 | 247.538 | 4075.4107 | 4390.9446 | 0 | 0 | 26.344 | 133.8492 | 0 | 0 | 12306.6201 | 4313.2742
1015 | 10444.0472 | 8806.7649 | 0 | 0 | 306.1795 | 313.4206 | 3636.2659 | 3066.2193 | 0 | 0 | 165.5579 | 169.4733 | 0 | 0 | 9935.206 | 3518.7582
1016 | 6518.2339 | 6147.452 | 0 | 0 | 239.0952 | 446.4942 | 2269.4298 | 2140.336 | 0 | 0 | 129.284 | 241.4291 | 0 | 0 | 6675.6376 | 2390.2394
1017 | 5630.0182 | 4532.1783 | 0 | 0 | 237.657 | 498.0777 | 1960.183 | 1577.9521 | 0 | 0 | 128.5063 | 269.3214 | 0 | 0 | 5448.9656 | 1967.9813
1018 | 3648.3731 | 3732.0086 | 0 | 0 | 254.4695 | 629.3596 | 1270.2408 | 1299.3599 | 0 | 0 | 137.5971 | 340.3084 | 0 | 0 | 4132.1054 | 1523.7531
1019 | 5744.6841 | 4953.5754 | 0 | 0 | 279.5964 | 513.3853 | 2000.1058 | 1724.6684 | 0 | 0 | 151.1839 | 277.5985 | 0 | 0 | 5745.6206 | 2076.7783
1020 | 5615.0099 | 4605.8165 | 0 | 0 | 225.3685 | 409.8168 | 1954.9576 | 1603.5904 | 0 | 0 | 121.8616 | 221.5968 | 0 | 0 | 5428.0059 | 1951.0032
1021 | 4402.4292 | 5065.0378 | 0 | 0 | 96.7564 | 394.7453 | 1532.7778 | 1763.4758 | 0 | 0 | 52.3183 | 213.4473 | 0 | 0 | 4979.4843 | 1781.0096
1022 | 4556.4893 | 5124.1364 | 0 | 0 | 114.6558 | 289.9327 | 1586.4163 | 1784.0519 | 0 | 0 | 61.9969 | 156.7729 | 0 | 0 | 5042.6071 | 1794.619
1023 | 5829.7382 | 5331.5498 | 0 | 0 | 161.9341 | 326.0761 | 2029.7188 | 1856.2663 | 0 | 0 | 87.5613 | 176.3164 | 0 | 0 | 5824.6491 | 2074.9314
1024 | 6481.5136 | 5900.6355 | 0 | 789.733 | 256.7316 | 330.9074 | 2256.645 | 2329.3613 | 0 | 0 | 138.8203 | 178.9288 | 0 | 0 | 6879.7605 | 2451.8777
1025 | 6327.2238 | 5747.6502 | 0 | 1526.5227 | 125.1957 | 348.8213 | 2202.9265 | 2532.6224 | 0 | 0 | 67.696 | 188.6152 | 0 | 0 | 7037.7069 | 2495.9301
1026 | 5554.0318 | 6114.3413 | 0 | 1191.5515 | 275.911 | 332.4712 | 1933.727 | 2543.6661 | 0 | 0 | 149.1911 | 179.7744 | 0 | 0 | 6734.1534 | 2403.1793
1027 | 5517.745 | 5067.4601 | 0 | 1147.2668 | 223.552 | 390.4965 | 1921.0932 | 2163.7589 | 0 | 0 | 120.8794 | 211.1499 | 0 | 0 | 6173.2602 | 2208.4407
1028 | 6578.6389 | 6072.1509 | 0 | 910.8013 | 245.7065 | 393.5408 | 2290.4608 | 2431.2291 | 0 | 0 | 132.8588 | 212.7961 | 0 | 0 | 7100.4192 | 2533.6724
1029 | 5287.5561 | 6266.377 | 0 | 778.2783 | 297.0776 | 451.3607 | 1840.9492 | 2452.712 | 0 | 0 | 160.6363 | 244.0605 | 0 | 0 | 6540.3248 | 2349.179
1030 | 4663.5071 | 5139.1235 | 0 | 274.7824 | 190.138 | 261.025 | 1623.6763 | 1884.9399 | 0 | 0 | 102.8117 | 141.1419 | 0 | 0 | 5264.288 | 1876.2849
1031 | 3608.6968 | 3285.984 | 0 | 1029.4868 | 86.0021 | 219.3755 | 1256.4268 | 1502.5017 | 0 | 0 | 46.5032 | 118.6211 | 0 | 0 | 4114.7725 | 1462.0264
1032 | 2347.5892 | 3519.3865 | 0 | 1114.2437 | 38.4534 | 100.6519 | 817.3516 | 1613.2742 | 0 | 0 | 20.7926 | 54.4246 | 0 | 0 | 3560.1624 | 1252.9215
1033 | 1720.9241 | 2432.1452 | 0 | 36.9505 | 15.5205 | 59.5673 | 599.1679 | 859.6561 | 0 | 0 | 8.3923 | 32.2093 | 0 | 0 | 2132.5538 | 749.7128
1034 | 3421.6163 | 1529.7165 | 0 | 247.9491 | 64.7426 | 40.3658 | 1191.2917 | 618.9233 | 0 | 0 | 35.0077 | 21.8266 | 0 | 0 | 2652.1951 | 933.5247
1035 | 4775.2065 | 3527.1801 | 0 | 1504.5 | 34.5734 | 8.4534 | 1662.5663 | 1751.8618 | 0 | 0 | 18.6946 | 4.5709 | 0 | 0 | 4924.9567 | 1718.8468
1036 | 7349.9205 | 6383.5515 | 0 | 886.0164 | 0 | 17.4453 | 2558.9951 | 2531.019 | 0 | 0 | 0 | 9.433 | 0 | 0 | 7318.4669 | 2549.7236
1037 | 9537.2738 | 9157.9959 | 0 | 778.4642 | 50.1184 | 48.9738 | 3320.5579 | 3459.5412 | 0 | 0 | 27.1001 | 26.4812 | 0 | 0 | 9786.413 | 3416.8402
1038 | 9972.2503 | 9607.4736 | 0 | 1625.6374 | 83.2998 | 216.705 | 3472.0021 | 3910.9914 | 0 | 0 | 45.042 | 117.1771 | 0 | 0 | 10752.683 | 3772.6063
1039 | 10153.2894 | 8672.6953 | 0 | 0 | 388.9275 | 374.0979 | 3535.0339 | 3019.5408 | 0 | 0 | 210.3015 | 202.2828 | 0 | 0 | 9794.505 | 3483.5795
1040 | 6143.3879 | 5621.3883 | 0 | 0 | 496.3839 | 668.9505 | 2138.921 | 1957.1783 | 0 | 0 | 268.4055 | 361.716 | 0 | 0 | 6465.0553 | 2363.1105
1041 | 4775.2271 | 3892.5452 | 0 | 0 | 391.2185 | 494.5656 | 1662.5735 | 1355.2533 | 0 | 0 | 211.5403 | 267.4224 | 0 | 0 | 4776.7782 | 1748.3947
1042 | 3240.4978 | 2871.9548 | 0 | 0 | 217.3798 | 621.7761 | 1128.2323 | 999.9181 | 0 | 0 | 117.5419 | 336.2078 | 0 | 0 | 3475.8042 | 1290.9501
1043 | 3783.82 | 3404.3549 | 0 | 0 | 216.0904 | 622.3982 | 1317.3989 | 1185.2819 | 0 | 0 | 116.8448 | 336.5442 | 0 | 0 | 4013.3318 | 1478.0349
1044 | 4562.5758 | 3132.9216 | 0 | 0 | 220.1658 | 351.3837 | 1588.5354 | 1090.7779 | 0 | 0 | 119.0484 | 190.0008 | 0 | 0 | 4133.5235 | 1494.1813
1045 | 1782.9605 | 2124.1982 | 0 | 0 | 142.791 | 368.8422 | 620.7669 | 739.5744 | 0 | 0 | 77.2102 | 199.4409 | 0 | 0 | 2209.3959 | 818.4962
1046 | 1475.3216 | 2480.2135 | 0 | 0 | 117.4296 | 507.9674 | 513.6574 | 863.5269 | 0 | 0 | 63.4967 | 274.669 | 0 | 0 | 2290.4661 | 857.675
1047 | 3361.6059 | 3058.5582 | 0 | 0 | 125.0141 | 529.6482 | 1170.3981 | 1064.8871 | 0 | 0 | 67.5978 | 286.3922 | 0 | 0 | 3537.4132 | 1294.6376
1048 | 3641.9886 | 3300.2226 | 0 | 0 | 188.8642 | 255.0245 | 1268.0179 | 1149.0265 | 0 | 0 | 102.1229 | 137.8973 | 0 | 0 | 3693.0499 | 1328.5323
1049 | 6401.1691 | 5722.4562 | 0 | 0 | 108.178 | 257.0886 | 2228.6718 | 1992.3668 | 0 | 0 | 58.4942 | 139.0134 | 0 | 0 | 6244.4459 | 2209.2731
1050 | 6765.0781 | 5807.9996 | 0 | 0 | 185.8084 | 611.304 | 2355.3726 | 2022.1501 | 0 | 0 | 100.4706 | 330.5453 | 0 | 0 | 6685.0951 | 2404.2693
1051 | 4811.3337 | 5788.69 | 0 | 3986.4864 | 113.488 | 400.0972 | 1675.1446 | 3403.3876 | 0 | 0 | 61.3654 | 216.3412 | 0 | 0 | 7550.0477 | 2678.1194
1052 | 6594.154 | 5398.62 | 538.9024 | 2553.0535 | 484.9561 | 420.022 | 2483.4903 | 2768.5053 | 0 | 0 | 262.2262 | 227.115 | 0 | 0 | 7994.8539 | 2870.6684
1053 | 6811.2413 | 7095.9995 | 3402.2755 | 3259.7869 | 191.4296 | 305.5998 | 3556.003 | 3605.5365 | 0 | 0 | 103.5101 | 165.2444 | 0 | 0 | 10533.1663 | 3715.147
1054 | 4352.3331 | 4709.98 | 171.6974 | 748.655 | 140.116 | 274.2744 | 1575.1153 | 1900.5131 | 0 | 0 | 75.7637 | 148.3061 | 0 | 0 | 5198.5279 | 1849.8491
1055 | 2561.4375 | 2730.6022 | 31.476 | 746.5404 | 94.2444 | 244.0565 | 902.7653 | 1210.6241 | 0 | 0 | 50.96 | 131.9666 | 0 | 0 | 3204.1785 | 1148.158
1056 | 2448.8956 | 3692.5233 | 214.6542 | 1013.0915 | 71.0982 | 147.6357 | 927.3584 | 1638.3368 | 0 | 0 | 38.4443 | 79.8298 | 0 | 0 | 3793.9493 | 1341.9847
1057 | 1784.1067 | 2214.3679 | 0 | 262.3212 | 30.1514 | 83.0179 | 621.1659 | 862.2998 | 0 | 0 | 16.3035 | 44.8896 | 0 | 0 | 2186.9825 | 772.3294
1058 | 2490.0399 | 1113.6353 | 0 | 0 | 69.946 | 16.276 | 866.9481 | 387.7304 | 0 | 0 | 37.8213 | 8.8008 | 0 | 0 | 1844.9486 | 650.6503
1059 | 4235.3448 | 3049.9936 | 0 | 969.2979 | 38.4759 | 38.5657 | 1474.6046 | 1399.3821 | 0 | 0 | 20.8048 | 20.8533 | 0 | 0 | 4165.8389 | 1457.8224
1060 | 6786.749 | 5960.3286 | 0 | 264.9189 | 12.2922 | 32.381 | 2362.9177 | 2167.4218 | 0 | 0 | 6.6466 | 17.5091 | 0 | 0 | 6528.3348 | 2277.2476
1061 | 8574.0355 | 8310.4165 | 0 | 0 | 117.8196 | 86.8647 | 2985.1908 | 2893.4075 | 0 | 0 | 63.7076 | 46.9696 | 0 | 0 | 8544.5681 | 2994.6377
1062 | 8917.668 | 8453.3964 | 0 | 316.0882 | 155.7958 | 152.5765 | 3104.832 | 3053.2396 | 0 | 0 | 84.2421 | 82.5014 | 0 | 0 | 8997.7624 | 3162.4076
1063 | 9531.7199 | 8785.0299 | 0 | 465.6428 | 551.249 | 418.4297 | 3318.6243 | 3220.7731 | 0 | 0 | 298.0723 | 226.254 | 0 | 0 | 9876.0357 | 3531.8618
1064 | 6888.0143 | 6390.4824 | 0 | 483.1275 | 353.2794 | 428.9369 | 2398.1749 | 2393.1598 | 0 | 0 | 191.0258 | 231.9355 | 0 | 0 | 7271.9203 | 2607.148
1065 | 6580.6852 | 5376.5643 | 0 | 589.6812 | 236.7192 | 857.7231 | 2291.1733 | 2077.246 | 0 | 0 | 127.9992 | 463.7895 | 0 | 0 | 6820.6865 | 2480.104
1066 | 5490.0191 | 5671.512 | 0 | 603.3092 | 244.487 | 311.6223 | 1911.44 | 2184.6817 | 0 | 0 | 132.1994 | 168.5009 | 0 | 0 | 6160.4748 | 2198.411
1067 | 5983.9749 | 4516.8469 | 0 | 311.1216 | 172.226 | 337.5298 | 2083.4188 | 1680.9362 | 0 | 0 | 93.1264 | 182.5097 | 0 | 0 | 5660.8496 | 2019.9955
1068 | 5907.1216 | 5173.2399 | 0 | 235.5318 | 253.1458 | 443.5425 | 2056.661 | 1883.1524 | 0 | 0 | 136.8814 | 239.833 | 0 | 0 | 6006.2907 | 2158.2639
1069 | 4252.2142 | 5074.225 | 0 | 97.8986 | 193.1546 | 385.1094 | 1480.4779 | 1800.7595 | 0 | 0 | 104.4429 | 208.237 | 0 | 0 | 5001.3009 | 1796.9587
1070 | 4261.7706 | 4660.4106 | 0 | 599.1427 | 118.6745 | 305.6131 | 1483.8052 | 1831.1996 | 0 | 0 | 64.1699 | 165.2516 | 0 | 0 | 4972.8058 | 1772.2131
1071 | 5295.3434 | 5350.725 | 0 | 529.4947 | 174.3567 | 336.3166 | 1843.6604 | 2047.2947 | 0 | 0 | 94.2784 | 181.8537 | 0 | 0 | 5843.1181 | 2083.5436
1072 | 5756.8051 | 5376.2782 | 0 | 483.7085 | 186.5923 | 291.7328 | 2004.3259 | 2040.2503 | 0 | 0 | 100.8945 | 157.7463 | 0 | 0 | 6047.5585 | 2151.6085
1073 | 5501.2444 | 4484.7535 | 0 | 593.6779 | 156.5057 | 545.0304 | 1915.3483 | 1768.139 | 0 | 0 | 84.626 | 294.7098 | 0 | 0 | 5640.606 | 2031.4115
1074 | 5276.6732 | 5386.5997 | 0 | 943.7524 | 252.5685 | 495.9092 | 1837.1601 | 2204.0157 | 0 | 0 | 136.5693 | 268.1488 | 0 | 0 | 6177.7515 | 2222.947
1075 | 4790.5529 | 4942.0848 | 0 | 492.7528 | 202.3458 | 411.6125 | 1667.9094 | 1892.2277 | 0 | 0 | 109.4127 | 222.5678 | 0 | 0 | 5419.6744 | 1946.0588
1076 | 5810.7012 | 4855.9302 | 0 | 516.4152 | 438.4216 | 341.1565 | 2023.0907 | 1870.47 | 0 | 0 | 237.0641 | 184.4707 | 0 | 0 | 5981.3124 | 2157.5477
1077 | 4621.8462 | 5820.5621 | 0 | 544.8062 | 251.6122 | 295.3639 | 1609.1714 | 2216.2071 | 0 | 0 | 136.0522 | 159.7097 | 0 | 0 | 5767.0953 | 2060.5702
1078 | 3978.7976 | 4593.5677 | 0 | 179.4407 | 196.9947 | 356.7796 | 1385.2835 | 1661.801 | 0 | 0 | 106.5193 | 192.9185 | 0 | 0 | 4652.7901 | 1673.2611
1079 | 2456.7391 | 2521.9079 | 0 | 146.7125 | 82.5198 | 184.4409 | 855.3539 | 929.1238 | 0 | 0 | 44.6203 | 99.7312 | 0 | 0 | 2696.1601 | 964.4146
1080 | 2030.0744 | 3034.8773 | 0 | 882.9203 | 20.3313 | 92.816 | 706.8036 | 1364.0453 | 0 | 0 | 10.9935 | 50.1876 | 0 | 0 | 3030.5096 | 1066.0151
1081 | 1740.4966 | 1796.0836 | 0 | 335.8984 | 28.7609 | 50.5403 | 605.9824 | 742.2844 | 0 | 0 | 15.5516 | 27.3282 | 0 | 0 | 1975.8898 | 695.5733
1082 | 2279.4162 | 1268.6243 | 0 | 199.7982 | 85.4501 | 8.4358 | 793.616 | 511.2553 | 0 | 0 | 46.2047 | 4.5614 | 0 | 0 | 1920.8623 | 677.8187
1083 | 2727.2071 | 2043.5051 | 0 | 641.2188 | 12.9188 | 15.0715 | 949.5218 | 934.7306 | 0 | 0 | 6.9855 | 8.1495 | 0 | 0 | 2719.9607 | 949.6937
1084 | 5567.0308 | 4576.6927 | 0 | 1301.8971 | 0 | 28.0156 | 1938.2529 | 2046.7272 | 0 | 0 | 0 | 15.1486 | 0 | 0 | 5736.8181 | 2000.0644
1085 | 8610.8068 | 8084.4201 | 0 | 867.8589 | 46.3726 | 110.0073 | 2997.9933 | 3116.8824 | 0 | 0 | 25.0746 | 59.4833 | 0 | 0 | 8859.7328 | 3099.7169
1086 | 9035.3659 | 8370.6997 | 0 | 545.5672 | 49.8944 | 272.6884 | 3145.8105 | 3104.3442 | 0 | 0 | 26.979 | 147.4485 | 0 | 0 | 9137.1078 | 3212.2911
1087 | 9366.0481 | 8049.7604 | 0 | 253.9104 | 380.9067 | 784.0048 | 3260.9429 | 2891.0589 | 0 | 0 | 205.9645 | 423.9284 | 0 | 0 | 9417.3152 | 3390.9473
1088 | 5849.8429 | 5939.7221 | 0 | 0 | 225.8927 | 681.8518 | 2036.7185 | 2068.0114 | 0 | 0 | 122.1451 | 368.692 | 0 | 0 | 6348.6547 | 2297.7835
1089 | 5525.8857 | 4603.4855 | 0 | 0 | 267.5096 | 439.2423 | 1923.9275 | 1602.7788 | 0 | 0 | 144.6482 | 237.5078 | 0 | 0 | 5418.0615 | 1954.4312
1090 | 4230.7658 | 3424.0695 | 0 | 0 | 452.0675 | 394.1541 | 1473.0104 | 1192.1458 | 0 | 0 | 244.4427 | 213.1276 | 0 | 0 | 4250.5285 | 1561.3633
1091 | 4374.1423 | 3845.2779 | 0 | 0 | 175.8483 | 547.3921 | 1522.9292 | 1338.7964 | 0 | 0 | 95.085 | 295.9868 | 0 | 0 | 4471.3303 | 1626.3987
1092 | 3647.4845 | 3444.0627 | 0 | 0 | 213.2907 | 411.1111 | 1269.9314 | 1199.1068 | 0 | 0 | 115.3309 | 222.2967 | 0 | 0 | 3857.9745 | 1403.3329
1093 | 3089.0858 | 2418.8254 | 0 | 0 | 162.4831 | 362.2241 | 1075.5158 | 842.1537 | 0 | 0 | 87.8581 | 195.8624 | 0 | 0 | 3016.3092 | 1100.695
1094 | 1670.3249 | 3077.6049 | 0 | 0 | 125.8693 | 299.5686 | 581.5509 | 1071.5185 | 0 | 0 | 68.0602 | 161.9833 | 0 | 0 | 2586.6838 | 941.5565
1095 | 3765.1164 | 3716.6121 | 0 | 0 | 363.8542 | 315.2357 | 1310.8869 | 1293.9993 | 0 | 0 | 196.7439 | 170.4548 | 0 | 0 | 4080.4092 | 1486.0424
1096 | 5332.3359 | 4587.489 | 0 | 0 | 151.6239 | 449.5386 | 1856.54 | 1597.2094 | 0 | 0 | 81.9863 | 243.0753 | 0 | 0 | 5260.4937 | 1889.4055
1097 | 5917.0329 | 5384.9173 | 0 | 529.2127 | 339.2028 | 317.3775 | 2060.1119 | 2059.1011 | 0 | 0 | 183.4143 | 171.6129 | 0 | 0 | 6243.8716 | 2237.1201
1098 | 5194.5759 | 5747.4283 | 0 | 2297.9573 | 224.6867 | 512.772 | 1808.5766 | 2801.1327 | 0 | 0 | 121.4929 | 277.2669 | 0 | 0 | 6988.7101 | 2504.2346
1099 | 4500.4255 | 3654.8827 | 0 | 1704.7283 | 119.9923 | 595.8775 | 1566.8968 | 1866.0363 | 0 | 0 | 64.8824 | 322.2039 | 0 | 0 | 5287.9531 | 1910.0097
1100 | 5145.0673 | 4178.2087 | 0 | 1318.2094 | 187.2343 | 544.702 | 1791.3394 | 1913.6679 | 0 | 0 | 101.2416 | 294.5322 | 0 | 0 | 5686.7109 | 2050.3905
1101 | 3996.7142 | 5199.3725 | 0 | 293.956 | 207.7074 | 395.3586 | 1391.5214 | 1912.5922 | 0 | 0 | 112.3119 | 213.7789 | 0 | 0 | 5046.5543 | 1815.1022
1102 | 3482.6038 | 4085.633 | 0 | 28.7643 | 250.2372 | 337.5211 | 1212.5255 | 1432.4948 | 0 | 0 | 135.3087 | 182.505 | 0 | 0 | 4092.3797 | 1481.4169
1103 | 2232.9169 | 2275.0157 | 0 | 134.2691 | 127.9768 | 263.346 | 777.4266 | 838.8319 | 0 | 0 | 69.1998 | 142.3969 | 0 | 0 | 2516.7623 | 913.9276
1104 | 1811.1404 | 2268.8466 | 0 | 830.8559 | 54.2769 | 68.1307 | 630.5782 | 1079.2121 | 0 | 0 | 29.3487 | 36.8397 | 0 | 0 | 2516.6252 | 887.9893
1105 | 1939.2073 | 1939.9356 | 0 | 346.1816 | 7.6257 | 81.2349 | 675.1667 | 795.9491 | 0 | 0 | 4.1234 | 43.9255 | 0 | 0 | 2157.0926 | 759.5824
1106 | 2998.1843 | 1630.4842 | 0 | 475.5364 | 94.6797 | 30.1342 | 1043.8669 | 733.2455 | 0 | 0 | 51.1954 | 16.2942 | 0 | 0 | 2614.5094 | 922.301
1107 | 2662.8472 | 2979.887 | 0 | 435.1727 | 29.37 | 21.7028 | 927.1138 | 1189.0089 | 0 | 0 | 15.881 | 11.7352 | 0 | 0 | 3064.4899 | 1071.8695
1108 | 5551.2762 | 4389.0258 | 0 | 845.9339 | 28.8506 | 94.9144 | 1932.7676 | 1822.6369 | 0 | 0 | 15.6001 | 51.3223 | 0 | 0 | 5455.0005 | 1911.1635
1109 | 8924.1107 | 5160.3467 | 0 | 1143.2574 | 69.2198 | 158.3187 | 3107.0752 | 2194.7029 | 0 | 0 | 37.4287 | 85.6064 | 0 | 0 | 7727.6267 | 2712.4066
1110 | 8972.8531 | 6443.0556 | 0 | 1298.5698 | 275.9039 | 149.7067 | 3124.0457 | 2695.3736 | 0 | 0 | 149.1872 | 80.9496 | 0 | 0 | 8570.0446 | 3024.7781
1111 | 7161.9296 | 8237.3458 | 0 | 239.5988 | 257.4057 | 394.3882 | 2493.543 | 2951.387 | 0 | 0 | 139.1848 | 213.2543 | 0 | 0 | 8145.334 | 2898.6845
1112 | 6023.9065 | 4668.8625 | 0 | 652.9844 | 492.226 | 346.0717 | 2097.3216 | 1852.8881 | 0 | 0 | 266.1573 | 187.1285 | 0 | 0 | 6092.0256 | 2201.7477
1113 | 4654.4761 | 5418.4358 | 0 | 0 | 468.207 | 312.9083 | 1620.532 | 1886.5171 | 0 | 0 | 253.1697 | 169.1963 | 0 | 0 | 5427.0136 | 1964.7075
1114 | 3978.7166 | 4174.9265 | 0 | 0 | 398.9952 | 415.0766 | 1385.2553 | 1453.569 | 0 | 0 | 215.7453 | 224.4409 | 0 | 0 | 4483.8574 | 1639.5053
1115 | 3554.2062 | 3951.9481 | 0 | 0 | 513.3253 | 289.2577 | 1237.455 | 1375.9354 | 0 | 0 | 277.5661 | 156.4079 | 0 | 0 | 4154.3687 | 1523.6822
1116 | 5182.9538 | 4084.6392 | 0 | 0 | 323.7324 | 432.0457 | 1804.5302 | 1422.134 | 0 | 0 | 175.0491 | 233.6164 | 0 | 0 | 5011.6855 | 1817.6649
1117 | 4236.5125 | 3530.099 | 0 | 0 | 235.9809 | 304.168 | 1475.0112 | 1229.0617 | 0 | 0 | 127.6 | 164.4702 | 0 | 0 | 4153.3802 | 1498.0716
1118 | 4589.7236 | 3734.7564 | 0 | 0 | 304.3896 | 256.763 | 1597.9874 | 1300.3166 | 0 | 0 | 164.5901 | 138.8373 | 0 | 0 | 4442.8163 | 1600.8657
1119 | 3875.1407 | 3914.0775 | 0 | 0 | 217.926 | 459.0997 | 1349.1937 | 1362.7501 | 0 | 0 | 117.8373 | 248.2452 | 0 | 0 | 4233.122 | 1539.0131
1120 | 4504.1079 | 4186.7431 | 0 | 122.5123 | 238.6723 | 466.8594 | 1568.1789 | 1500.3378 | 0 | 0 | 129.0553 | 252.441 | 0 | 0 | 4759.4475 | 1725.0065
1121 | 4723.4913 | 4853.9454 | 0 | 1581.1574 | 502.9918 | 312.6731 | 1644.5608 | 2240.4864 | 0 | 0 | 271.9786 | 169.0691 | 0 | 0 | 5987.1295 | 2163.0474
1122 | 5127.1344 | 5524.6986 | 0 | 1344.9404 | 288.1963 | 297.7509 | 1785.0958 | 2391.7772 | 0 | 0 | 155.834 | 161.0004 | 0 | 0 | 6291.3603 | 2246.8537
1123 | 4015.2177 | 3391.3982 | 0 | 1150.8834 | 624.9852 | 552.3757 | 1397.9638 | 1581.4697 | 0 | 0 | 337.943 | 298.6815 | 0 | 0 | 4867.4301 | 1808.029
1124 | 5319.0982 | 4850.3259 | 0 | 982.9258 | 275.0905 | 547.6935 | 1851.9311 | 2030.9421 | 0 | 0 | 148.7474 | 296.1498 | 0 | 0 | 5987.567 | 2163.8852
1125 | 5738.3238 | 4618.8974 | 125.2019 | 1056.1048 | 452.292 | 327.8323 | 2041.4824 | 1975.8449 | 0 | 0 | 244.5641 | 177.266 | 0 | 0 | 6159.3261 | 2219.5787
1126 | 4827.0157 | 5331.2879 | 368.5858 | 819.6335 | 187.4831 | 242.3311 | 1808.9337 | 2141.5439 | 0 | 0 | 101.3762 | 131.0337 | 0 | 0 | 5888.1686 | 2091.4438
1127 | 1497.0415 | 3268.5881 | 16.4641 | 286.9298 | 110.1114 | 189.2809 | 526.9518 | 1237.9118 | 0 | 0 | 59.5396 | 102.3483 | 0 | 0 | 2684.2079 | 963.3757
1128 | 1492.8347 | 2518.8241 | 299.8253 | 638.9108 | 37.3489 | 144.031 | 624.1439 | 1099.4171 | 0 | 0 | 20.1954 | 77.8807 | 0 | 0 | 2565.8874 | 910.8185
1129 | 1432.5226 | 2607.5105 | 436.4367 | 788.0173 | 64.3133 | 106.6435 | 650.7088 | 1182.2086 | 0 | 0 | 34.7756 | 57.6644 | 0 | 0 | 2717.7219 | 962.6787
1130 | 1066.1789 | 1609.522 | 395.2066 | 778.4498 | 24.6264 | 104.8609 | 508.8053 | 831.4115 | 0 | 0 | 13.316 | 56.7006 | 0 | 0 | 1989.4223 | 705.1167
1131 | 2068.1714 | 2985.0389 | 749.7033 | 1733.6546 | 12.9188 | 59.6772 | 981.0892 | 1642.8904 | 0 | 0 | 6.9855 | 32.2688 | 0 | 0 | 3804.5821 | 1331.6169
1132 | 6382.9671 | 5501.0795 | 778.7305 | 1316.8655 | 32.9426 | 77.5517 | 2493.4622 | 2373.7791 | 0 | 0 | 17.8128 | 41.9339 | 0 | 0 | 7045.0685 | 2463.494
1133 | 10026.5429 | 6963.2979 | 261.6594 | 930.3335 | 44.0906 | 110.2281 | 3582.006 | 2748.2969 | 0 | 0 | 23.8407 | 59.6027 | 0 | 0 | 9168.0762 | 3206.8732
1134 | 10339.7739 | 7531.0079 | 0 | 1440.5518 | 70.8992 | 145.9271 | 3599.9615 | 3123.5953 | 0 | 0 | 38.3367 | 78.9059 | 0 | 0 | 9764.0799 | 3420.3997
1135 | 8805.1616 | 7740.5633 | 0 | 0 | 387.0768 | 422.6304 | 3065.6611 | 2695.0038 | 0 | 0 | 209.3008 | 228.5254 | 0 | 0 | 8677.7161 | 3099.2456
1136 | 4879.3534 | 4429.5476 | 0 | 0 | 434.7366 | 668.02 | 1698.8267 | 1542.2195 | 0 | 0 | 235.0715 | 361.2129 | 0 | 0 | 5205.8289 | 1918.6653
1137 | 4576.9469 | 4395.1708 | 0 | 0 | 317.7475 | 605.2143 | 1593.539 | 1530.2506 | 0 | 0 | 171.813 | 327.2525 | 0 | 0 | 4947.5398 | 1811.4275
1138 | 2982.9025 | 3367.7192 | 0 | 0 | 217.1971 | 445.2328 | 1038.5463 | 1172.5265 | 0 | 0 | 117.4432 | 240.747 | 0 | 0 | 3506.5258 | 1284.6315
1139 | 3321.0943 | 3584.6354 | 0 | 0 | 278.1238 | 306.1603 | 1156.2933 | 1248.0495 | 0 | 0 | 150.3876 | 165.5475 | 0 | 0 | 3745.0069 | 1360.139
1140 | 4235.5831 | 2469.4319 | 0 | 0 | 382.2651 | 453.0157 | 1474.6876 | 859.7731 | 0 | 0 | 206.699 | 244.9554 | 0 | 0 | 3770.1479 | 1393.0576
1141 | 1412.6476 | 2271.3392 | 0 | 0 | 188.2197 | 326.6498 | 491.8364 | 790.8039 | 0 | 0 | 101.7745 | 176.6266 | 0 | 0 | 2099.4282 | 780.5207
1142 | 2785.452 | 2962.0301 | 0 | 0 | 156.0572 | 329.6896 | 969.8007 | 1031.2793 | 0 | 0 | 84.3835 | 178.2703 | 0 | 0 | 3116.6145 | 1131.8669
1143 | 3851.2647 | 3286.6397 | 0 | 0 | 148.3249 | 299.5686 | 1340.8808 | 1144.2974 | 0 | 0 | 80.2025 | 161.9833 | 0 | 0 | 3792.8989 | 1363.682
1144 | 1380.1551 | 1547.1123 | 0 | 0 | 189.9352 | 362.2065 | 480.5236 | 538.6525 | 0 | 0 | 102.7021 | 195.8529 | 0 | 0 | 1739.7045 | 658.8655
1145 | 4537.4622 | 5032.2239 | 0 | 0 | 212.8405 | 247.7448 | 1579.7917 | 1752.0511 | 0 | 0 | 115.0875 | 133.961 | 0 | 0 | 5015.1357 | 1790.4456
1146 | 5883.1538 | 6098.5764 | 0 | 0 | 269.7487 | 474.7172 | 2048.3163 | 2123.3192 | 0 | 0 | 145.8589 | 256.6899 | 0 | 0 | 6363.098 | 2287.0921
1147 | 5563.4712 | 3589.9018 | 0 | 1935.9116 | 501.5335 | 266.4472 | 1937.0136 | 1923.9024 | 0 | 0 | 271.19 | 144.0738 | 0 | 0 | 5928.6327 | 2138.0899
1148 | 6085.9745 | 6012.8352 | 0 | 2417.9214 | 469.8834 | 780.4724 | 2118.9316 | 2935.3059 | 0 | 0 | 254.0761 | 422.0183 | 0 | 0 | 7883.5435 | 2865.166
1149 | 7173.3962 | 5399.8591 | 2181.1894 | 3487.0493 | 364.9536 | 350.1001 | 3256.9521 | 3094.1226 | 0 | 0 | 197.3383 | 189.3067 | 0 | 0 | 9478.2739 | 3368.8598
1150 | 6805.629 | 5782.0688 | 1812.0345 | 1997.6564 | 285.6138 | 277.8658 | 3000.3806 | 2708.6387 | 0 | 0 | 154.4376 | 150.2481 | 0 | 0 | 8480.4342 | 3006.8524
1151 | 4402.3819 | 3747.7532 | 703.8106 | 1536.2067 | 119.9923 | 211.5793 | 1777.8045 | 1839.6971 | 0 | 0 | 64.8824 | 114.4055 | 0 | 0 | 5360.862 | 1898.3947
1152 | 2839.281 | 3129.4763 | 946.1433 | 1442.6048 | 74.3842 | 155.4277 | 1317.9574 | 1591.8449 | 0 | 0 | 40.2211 | 84.0431 | 0 | 0 | 4293.6587 | 1517.0333
1153 | 1101.2081 | 790.7784 | 153.2939 | 139.002 | 79.0845 | 108.4086 | 436.7754 | 323.7183 | 0 | 0 | 42.7627 | 58.6189 | 0 | 0 | 1185.8878 | 430.9376
1154 | 1084.5044 | 1780.649 | 17.7828 | 852.696 | 11.6179 | 56.0638 | 383.7793 | 916.8422 | 0 | 0 | 6.2821 | 30.3149 | 0 | 0 | 1901.657 | 668.6092
1155 | 1522.7764 | 2732.557 | 0 | 1258.9978 | 29.8298 | 68.5685 | 530.1795 | 1389.7251 | 0 | 0 | 16.1296 | 37.0765 | 0 | 0 | 2806.3647 | 986.5554
1156 | 4737.6432 | 5202.5696 | 0 | 516.2397 | 0 | 21.6237 | 1649.488 | 1991.0971 | 0 | 0 | 0 | 11.6924 | 0 | 0 | 5239.0381 | 1826.1387
1157 | 8436.8269 | 9256.6918 | 0 | 1173.1225 | 70.7196 | 54.6274 | 2937.4194 | 3631.3105 | 0 | 0 | 38.2396 | 29.5382 | 0 | 0 | 9495.9941 | 3318.2539
1158 | 10102.6877 | 10107.9928 | 0 | 1.8417 | 26.9738 | 216.8511 | 3517.4161 | 3519.9043 | 0 | 0 | 14.5853 | 117.2561 | 0 | 0 | 10228.1736 | 3584.5809
1159 | 9687.6157 | 7799.9604 | 0 | 0 | 308.2449 | 366.68 | 3372.9019 | 2715.6839 | 0 | 0 | 166.6747 | 198.2718 | 0 | 0 | 9081.2505 | 3226.7662
1160 | 1969.7145 | 1756.2313 | 0 | 0 | 274.2979 | 918.7042 | 685.7883 | 611.4607 | 0 | 0 | 148.3188 | 496.7633 | 0 | 0 | 2459.474 | 971.1655
1161 | 800.7467 | 0 | 0 | 0 | 258.4965 | 655.0904 | 278.7931 | 0 | 0 | 0 | 139.7747 | 354.2216 | 0 | 0 | 857.1668 | 386.3946
1162 | 444.6645 | 0 | 0 | 0 | 299.9188 | 554.9645 | 154.8172 | 0 | 0 | 0 | 162.1726 | 300.0813 | 0 | 0 | 649.7739 | 308.5356
1163 | 855.5457 | 416.1566 | 0 | 0 | 431.7938 | 400.6366 | 297.8722 | 144.8917 | 0 | 0 | 233.4803 | 216.6329 | 0 | 0 | 1052.0664 | 446.4386
1164 | 1093.2316 | 0 | 0 | 0 | 461.2996 | 460.4111 | 380.6265 | 0 | 0 | 0 | 249.4347 | 248.9543 | 0 | 0 | 1007.4712 | 439.5077
1165 | 370.3126 | 310.4986 | 0 | 0 | 118.344 | 333.2987 | 128.9304 | 108.1052 | 0 | 0 | 63.9911 | 180.2218 | 0 | 0 | 566.2269 | 240.6243
1166 | 0 | 127.7834 | 0 | 0 | 115.3728 | 300.7775 | 0 | 44.4899 | 0 | 0 | 62.3846 | 162.6369 | 0 | 0 | 271.9668 | 134.7557
1167 | 1492.193 | 1531.5146 | 0 | 0 | 173.9135 | 347.7526 | 519.5314 | 533.2219 | 0 | 0 | 94.0388 | 188.0374 | 0 | 0 | 1772.6868 | 667.4147
1168 | 2967.1102 | 3202.5655 | 0 | 0 | 191.3743 | 373.0469 | 1033.048 | 1115.0256 | 0 | 0 | 103.4802 | 201.7145 | 0 | 0 | 3367.0484 | 1226.6341
1169 | 4109.0003 | 4660.563 | 0 | 0 | 201.7494 | 396.7867 | 1430.6157 | 1622.6513 | 0 | 0 | 109.0903 | 214.5511 | 0 | 0 | 4684.0497 | 1688.4542
1170 | 7780.459 | 6952.9862 | 0 | 0 | 238.3827 | 424.8486 | 2708.8941 | 2420.7959 | 0 | 0 | 128.8987 | 229.7249 | 0 | 0 | 7698.3383 | 2744.1568
1171 | 5516.1799 | 5737.8037 | 0 | 1939.1224 | 194.737 | 527.8524 | 1920.5483 | 2672.8475 | 0 | 0 | 105.2985 | 285.4212 | 0 | 0 | 6957.8477 | 2492.0578
1172 | 4323.4513 | 3762.2596 | 1191.8192 | 3802.3 | 303.1334 | 515.1943 | 1920.2317 | 2633.7252 | 0 | 0 | 163.9108 | 278.5767 | 0 | 0 | 6949.0789 | 2498.2222
1173 | 5374.2499 | 4888.3854 | 2911.2682 | 2160.8795 | 264.1508 | 302.5952 | 2884.7387 | 2454.3169 | 0 | 0 | 142.8321 | 163.6198 | 0 | 0 | 7950.7645 | 2822.7538
1174 | 3547.1791 | 3991.5147 | 562.3625 | 920.4642 | 323.9039 | 317.6183 | 1430.8041 | 1710.1858 | 0 | 0 | 175.1419 | 171.7431 | 0 | 0 | 4831.5213 | 1743.9375
1175 | 1536.8539 | 2233.4997 | 0 | 0 | 109.4844 | 219.9667 | 535.0808 | 777.6295 | 0 | 0 | 59.2006 | 118.9408 | 0 | 0 | 2049.9024 | 745.4258
1176 | 2157.9642 | 3112.7827 | 0 | 801.7203 | 34.8369 | 81.38 | 816.1755 | 1480.5257 | 0 | 0 | 19.6734 | 45.9577 | 0 | 0 | 3094.3421 | 1181.1662
1177 | 1859.1868 | 2034.3937 | 297.4516 | 1364.3052 | 5.1137 | 63.7282 | 815.674 | 1285.4406 | 0 | 0 | 2.8879 | 35.9892 | 0 | 0 | 2812.0896 | 1069.9958
1178 | 2464.0251 | 1092.7572 | 583.2084 | 401.8197 | 93.3789 | 40.3658 | 1152.5109 | 565.2721 | 0 | 0 | 52.7338 | 22.7957 | 0 | 0 | 2337.7775 | 896.6563
1179 | 3512.1418 | 3316.8972 | 0 | 2690.5689 | 23.3256 | 62.6555 | 1328.3464 | 2272.1168 | 0 | 0 | 13.1726 | 35.3834 | 0 | 0 | 4802.7945 | 1824.5096
1180 | 5720.6191 | 5270.2316 | 0 | 0 | 0 | 21.0587 | 2163.6268 | 1993.2832 | 0 | 0 | 0 | 11.8925 | 0 | 0 | 5505.9547 | 2084.4012
1181 | 6736.6761 | 6787.571 | 0 | 0 | 52.0358 | 126.8109 | 2547.9153 | 2567.1645 | 0 | 0 | 29.3862 | 71.6139 | 0 | 0 | 6851.5469 | 2608.0399
1182 | 8132.9243 | 7610.1109 | 0 | 0 | 56.7493 | 175.5934 | 3075.998 | 2878.2618 | 0 | 0 | 32.048 | 99.1628 | 0 | 0 | 7987.6889 | 3042.7353
1183 | 8881.9174 | 7668.5264 | 0 | 0 | 316.9654 | 362.1885 | 3359.2788 | 2900.3555 | 0 | 0 | 178.9997 | 204.5386 | 0 | 0 | 8614.7988 | 3321.5863
1184 | 5108.2273 | 5098.3359 | 0 | 0 | 279.0031 | 530.2393 | 1932.0107 | 1928.2696 | 0 | 0 | 157.5613 | 299.4418 | 0 | 0 | 5507.9028 | 2158.6417
1185 | 4571.5974 | 3503.9728 | 0 | 0 | 236.7568 | 546.2142 | 1729.049 | 1325.2568 | 0 | 0 | 133.7035 | 308.4633 | 0 | 0 | 4429.2706 | 1748.2363
1186 | 3387.185 | 2881.4149 | 0 | 0 | 355.6269 | 644.8647 | 1281.0858 | 1089.7958 | 0 | 0 | 200.833 | 364.1742 | 0 | 0 | 3634.5457 | 1467.9444
1187 | 2539.1566 | 2580.8467 | 0 | 0 | 154.2223 | 345.9788 | 960.3484 | 976.1162 | 0 | 0 | 87.0939 | 195.3845 | 0 | 0 | 2810.1022 | 1109.4715
1188 | 2152.8629 | 235.3356 | 0 | 0 | 393.4253 | 311.0223 | 814.2461 | 89.0076 | 0 | 0 | 222.1789 | 175.6435 | 0 | 0 | 1546.323 | 650.538
1189 | 1344.3679 | 2404.3273 | 0 | 0 | 241.532 | 403.7591 | 508.4608 | 909.3538 | 0 | 0 | 136.4002 | 228.0147 | 0 | 0 | 2196.9931 | 891.1148
1190 | 1175.6605 | 1670.0715 | 0 | 0 | 98.0403 | 350.1572 | 444.653 | 631.6469 | 0 | 0 | 55.3663 | 197.7441 | 0 | 0 | 1646.9648 | 664.7052
1191 | 2778.9812 | 3171.1924 | 0 | 0 | 157.4287 | 441.0939 | 1051.0537 | 1199.3941 | 0 | 0 | 88.9047 | 249.0988 | 0 | 0 | 3274.3481 | 1294.2256
1192 | 4641.9192 | 3889.7782 | 0 | 0 | 148.2239 | 374.247 | 1755.6458 | 1471.1744 | 0 | 0 | 83.7064 | 211.3484 | 0 | 0 | 4527.0841 | 1760.9375
1193 | 4292.9219 | 3897.2888 | 0 | 0 | 201.733 | 360.6863 | 1623.6496 | 1474.015 | 0 | 0 | 113.9246 | 203.6902 | 0 | 0 | 4376.3151 | 1707.6397
1194 | 4713.1316 | 4286.1937 | 0 | 0 | 242.2853 | 323.6539 | 1782.5794 | 1621.1048 | 0 | 0 | 136.8257 | 182.7769 | 0 | 0 | 4782.6322 | 1861.6434
1195 | 3942.094 | 4225.3862 | 0 | 86.4622 | 267.6014 | 348.9439 | 1490.961 | 1630.8079 | 0 | 0 | 151.1225 | 197.0589 | 0 | 0 | 4435.2439 | 1734.9751
1196 | 4715.9049 | 4003.4287 | 0 | 2245.8852 | 198.9656 | 393.5452 | 1783.6283 | 2363.5874 | 0 | 0 | 112.3618 | 222.2466 | 0 | 0 | 5778.8648 | 2240.912
1197 | 4345.0485 | 5238.4532 | 0 | 890.2895 | 232.7576 | 308.6353 | 1643.3646 | 2317.9855 | 0 | 0 | 131.4451 | 174.2955 | 0 | 0 | 5507.5921 | 2133.5454
1198 | 3722.053 | 3839.3641 | 0 | 805.5426 | 220.1308 | 465.197 | 1407.7381 | 1756.7757 | 0 | 0 | 124.3144 | 262.7105 | 0 | 0 | 4526.1438 | 1775.7693
1199 | 1994.1777 | 2569.1682 | 0 | 570.8633 | 94.1547 | 194.0548 | 754.2289 | 1187.6086 | 0 | 0 | 53.1719 | 109.5885 | 0 | 0 | 2711.2094 | 1052.299
1200 | 1838.8189 | 2647.4036 | 0 | 946.674 | 37.3658 | 87.3892 | 695.4698 | 1359.3358 | 0 | 0 | 21.1016 | 49.3513 | 0 | 0 | 2778.8258 | 1062.6292
1201 | 2312.7705 | 1922.7066 | 0 | 885.983 | 44.255 | 90.8578 | 874.7256 | 1062.2899 | 0 | 0 | 24.9921 | 51.3101 | 0 | 0 | 2628.2865 | 1006.6589
1202 | 3274.0015 | 2128.2232 | 0 | 1417.7525 | 7.7154 | 25.3163 | 1238.2781 | 1341.1429 | 0 | 0 | 4.3571 | 14.2969 | 0 | 0 | 3426.5044 | 1299.0375
1203 | 2985.553 | 3003.0545 | 1458.9061 | 1956.0362 | 12.9188 | 30.1342 | 1680.9633 | 1875.6049 | 0 | 0 | 7.2956 | 17.0177 | 0 | 0 | 4723.3014 | 1790.4408
1204 | 6607.5007 | 5817.3482 | 1629.8242 | 2965.8651 | 0 | 34.0728 | 3115.4839 | 3321.9473 | 0 | 0 | 0 | 19.2419 | 0 | 0 | 8527.3055 | 3228.3366
1205 | 9785.614 | 9352.4332 | 2000.9294 | 2441.5873 | 79.9496 | 160.186 | 4457.8533 | 4460.6813 | 0 | 0 | 45.1499 | 90.4618 | 0 | 0 | 11910.3497 | 4527.0731
1206 | 9283.0335 | 8913.9563 | 0 | 1227.1809 | 85.478 | 408.9081 | 3510.9871 | 3835.5352 | 0 | 0 | 48.2719 | 230.9225 | 0 | 0 | 9959.2784 | 3812.8584
1207 | 8759.8029 | 7602.581 | 0 | 0 | 302.6159 | 599.2861 | 3313.0932 | 2875.4139 | 0 | 0 | 170.8961 | 338.4346 | 0 | 0 | 8632.1429 | 3348.9189
1208 | 4267.8627 | 3996.9327 | 0 | 0 | 546.2286 | 687.1825 | 1614.1718 | 1511.7019 | 0 | 0 | 308.4714 | 388.0723 | 0 | 0 | 4749.1033 | 1911.2087
1209 | 2407.5783 | 1555.6071 | 0 | 0 | 295.804 | 628.7523 | 910.5834 | 588.3547 | 0 | 0 | 167.0493 | 355.075 | 0 | 0 | 2443.8709 | 1010.5312
1210 | 1145.3502 | 1020.8446 | 0 | 0 | 494.446 | 313.4356 | 433.1892 | 386.0992 | 0 | 0 | 279.2283 | 177.0064 | 0 | 0 | 1487.0382 | 637.7615
1211 | 1238.5047 | 684.4139 | 0 | 0 | 198.8204 | 398.9588 | 468.4217 | 258.8559 | 0 | 0 | 112.2798 | 225.3038 | 0 | 0 | 1260.3489 | 532.4306
1212 | 1808.5619 | 1334.291 | 0 | 0 | 242.5656 | 338.7299 | 684.0261 | 504.6495 | 0 | 0 | 136.984 | 191.2908 | 0 | 0 | 1862.0742 | 758.4752
1213 | 1706.1392 | 1348.8296 | 0 | 0 | 162.988 | 412.7994 | 645.2883 | 510.1483 | 0 | 0 | 92.0442 | 233.12 | 0 | 0 | 1815.3781 | 740.3004
1214 | 1041.2656 | 2242.1178 | 0 | 0 | 77.1033 | 327.8852 | 393.8228 | 848.0037 | 0 | 0 | 43.5425 | 185.1664 | 0 | 0 | 1844.1859 | 735.2677
1215 | 2399.9894 | 1679.2606 | 0 | 0 | 212.2746 | 288.1193 | 907.7132 | 635.1224 | 0 | 0 | 119.8777 | 162.7095 | 0 | 0 | 2289.8219 | 912.7114
1216 | 3119.8106 | 2941.0687 | 0 | 0 | 157.9475 | 380.2782 | 1179.9607 | 1112.3577 | 0 | 0 | 89.1977 | 214.7543 | 0 | 0 | 3299.5525 | 1298.1352
1217 | 4588.2708 | 3612.6754 | 0 | 0 | 160.1059 | 307.8687 | 1735.3551 | 1366.3698 | 0 | 0 | 90.4165 | 173.8625 | 0 | 0 | 4334.4603 | 1683.002
1218 | 5811.4557 | 5792.125 | 0 | 0 | 205.7718 | 378.8551 | 2197.9826 | 2190.6714 | 0 | 0 | 116.2054 | 213.9507 | 0 | 0 | 6094.1038 | 2359.4051
1219 | 5145.9055 | 4549.4306 | 0 | 90.5879 | 444.6963 | 414.5819 | 1946.2612 | 1754.9269 | 0 | 0 | 251.1332 | 234.1267 | 0 | 0 | 5322.6011 | 2093.2239
1220 | 5120.1813 | 5495.2725 | 0 | 4061.6754 | 313.4403 | 395.3409 | 1936.5319 | 3614.5857 | 0 | 0 | 177.009 | 223.2607 | 0 | 0 | 7692.9552 | 2975.6937
1221 | 6287.5649 | 6315.3468 | 2239.5016 | 3085.7904 | 209.3007 | 262.8207 | 3225.0687 | 3555.6557 | 0 | 0 | 118.1983 | 148.4226 | 0 | 0 | 9200.1626 | 3523.6727
1222 | 4792.0614 | 4949.9398 | 1489.9255 | 1677.493 | 206.9036 | 357.3444 | 2375.9448 | 2506.5977 | 0 | 0 | 116.8446 | 201.8029 | 0 | 0 | 6736.8338 | 2600.595
1223 | 2154.454 | 2534.6827 | 90.3132 | 908.1958 | 272.4438 | 175.3742 | 849.0057 | 1302.15 | 0 | 0 | 153.8571 | 99.039 | 0 | 0 | 3067.7318 | 1202.0259
1224 | 2777.1221 | 3652.8136 | 714.7654 | 1490.3824 | 33.3567 | 84.3846 | 1320.6859 | 1945.2364 | 0 | 0 | 18.8375 | 47.6545 | 0 | 0 | 4376.4124 | 1666.2072
1225 | 1654.4719 | 2351.1071 | 0 | 227.3922 | 5.1137 | 64.9985 | 625.7469 | 975.2284 | 0 | 0 | 2.8879 | 36.7066 | 0 | 0 | 2151.5417 | 820.2849
1226 | 2600.4034 | 1403.7892 | 0 | 797.0535 | 89.4763 | 13.867 | 983.5128 | 832.3928 | 0 | 0 | 50.5299 | 7.8311 | 0 | 0 | 2452.2947 | 937.1333
1227 | 4497.811 | 3773.3591 | 0.33982 | 1741.7743 | 3.8128 | 19.2938 | 1701.2703 | 2085.9089 | 0 | 0 | 2.1532 | 10.8958 | 0 | 0 | 5018.1955 | 1900.1141
1228 | 7925.8804 | 6768.8805 | 0 | 1249.2832 | 10.3171 | 29.2936 | 2997.6908 | 3032.5937 | 0 | 0 | 5.8264 | 16.5429 | 0 | 0 | 7991.8274 | 3026.3269
1229 | 9001.8582 | 8796.7301 | 0 | 572.6855 | 97.1039 | 54.9962 | 3404.6422 | 3543.6581 | 0 | 0 | 54.8375 | 31.058 | 0 | 0 | 9261.687 | 3517.0979
1230 | 8821.592 | 8717.4452 | 0 | 901.152 | 99.2224 | 149.9719 | 3336.4628 | 3637.9025 | 0 | 0 | 56.0338 | 84.6936 | 0 | 0 | 9344.6917 | 3557.5463
1231 | 9347.653 | 8386.5552 | 0 | 0 | 487.2399 | 536.4017 | 3535.4272 | 3171.9251 | 0 | 0 | 275.1588 | 302.9219 | 0 | 0 | 9378.9248 | 3642.7165
1232 | 5788.3922 | 5098.9891 | 0 | 0 | 502.7178 | 523.6482 | 2189.2596 | 1928.5167 | 0 | 0 | 283.8996 | 295.7196 | 0 | 0 | 5956.8736 | 2348.6978
1233 | 2454.1101 | 1571.2879 | 0 | 0 | 305.1607 | 940.8506 | 928.1825 | 594.2854 | 0 | 0 | 172.3332 | 531.3262 | 0 | 0 | 2635.7046 | 1113.0637
1234 | 1739.6369 | 1603.87 | 0 | 0 | 216.1593 | 497.7446 | 657.9576 | 606.6085 | 0 | 0 | 122.0715 | 281.0911 | 0 | 0 | 2028.7053 | 833.8643
1235 | 3768.4747 | 2872.2151 | 0 | 0 | 202.1557 | 542.3063 | 1425.2955 | 1086.3162 | 0 | 0 | 114.1633 | 306.2564 | 0 | 0 | 3692.5759 | 1466.0157
1236 | 4595.1681 | 4067.3247 | 0 | 0 | 234.4006 | 343.5699 | 1737.9638 | 1538.3252 | 0 | 0 | 132.3729 | 194.0241 | 0 | 0 | 4620.2317 | 1801.343
1237 | 3084.1413 | 3730.1212 | 0 | 0 | 166.7502 | 333.9076 | 1166.47 | 1410.7896 | 0 | 0 | 94.1688 | 188.5675 | 0 | 0 | 3657.4602 | 1429.998
1238 | 3977.726 | 4506.9857 | 0 | 0 | 74.625 | 295.9595 | 1504.4376 | 1704.6118 | 0 | 0 | 42.143 | 167.1371 | 0 | 0 | 4427.6481 | 1709.1647
1239 | 4969.8075 | 4697.5506 | 0 | 0 | 163.8705 | 636.8258 | 1879.6582 | 1776.6864 | 0 | 0 | 92.5425 | 359.6344 | 0 | 0 | 5234.0272 | 2054.2607
1240 | 4914.8743 | 3822.0193 | 0 | 0 | 215.9765 | 404.3328 | 1858.8816 | 1445.5469 | 0 | 0 | 121.9683 | 228.3387 | 0 | 0 | 4678.6015 | 1827.3678
1241 | 5331.0691 | 5263.1294 | 0 | 359.9267 | 210.3322 | 695.7552 | 2016.2929 | 2126.7269 | 0 | 0 | 118.7808 | 392.9135 | 0 | 0 | 5930.1063 | 2327.3571
1242 | 5819.8953 | 5715.5575 | 0 | 2098.102 | 369.5229 | 391.4131 | 2201.1746 | 2955.2471 | 0 | 0 | 208.6805 | 221.0425 | 0 | 0 | 7197.2454 | 2793.0724
1243 | 5277.0706 | 5677.5677 | 0 | 2167.5219 | 199.1477 | 354.4059 | 1995.8699 | 2967.1344 | 0 | 0 | 112.4646 | 200.1435 | 0 | 0 | 6837.857 | 2637.8062
1244 | 6425.9364 | 5319.1439 | 0 | 1413.2936 | 403.9886 | 482.6731 | 2430.3887 | 2546.3122 | 0 | 0 | 228.1443 | 272.5798 | 0 | 0 | 7022.5178 | 2738.7125
1245 | 5249.9151 | 6216.3658 | 371.5965 | 1713.1019 | 201.094 | 322.4803 | 2126.1428 | 2999.0476 | 0 | 0 | 113.5638 | 182.1142 | 0 | 0 | 7037.2769 | 2710.4341
1246 | 5006.2877 | 4980.3067 | 673.4545 | 838.1544 | 158.1632 | 292.955 | 2148.1665 | 2200.6321 | 0 | 0 | 89.3194 | 165.4403 | 0 | 0 | 5974.6607 | 2301.7792
1247 | 2433.7002 | 2604.1716 | 0 | 720.827 | 87.3138 | 177.214 | 920.4631 | 1257.566 | 0 | 0 | 49.3087 | 100.078 | 0 | 0 | 3011.6133 | 1163.7079
1248 | 2358.4795 | 3263.9492 | 0 | 864.2622 | 52.976 | 271.0762 | 892.0135 | 1561.3535 | 0 | 0 | 29.9171 | 153.0847 | 0 | 0 | 3405.3715 | 1318.1844
1249 | 2114.4729 | 2764.4947 | 87.4432 | 355.1644 | 41.8591 | 82.3868 | 832.7988 | 1179.9034 | 0 | 0 | 23.6391 | 46.5263 | 0 | 0 | 2722.9106 | 1041.4338
1250 | 3912.9727 | 2292.5188 | 300.8148 | 1014.877 | 51.8382 | 22.2984 | 1593.7197 | 1250.9083 | 0 | 0 | 29.2745 | 12.5926 | 0 | 0 | 3797.6599 | 1443.2476
1251 | 6022.3591 | 4660.6271 | 1137.7493 | 2216.4651 | 24.1666 | 22.9073 | 2708.0639 | 2601.0228 | 0 | 0 | 13.6476 | 12.9364 | 0 | 0 | 7042.1373 | 2667.8354
1252 | 8972.6714 | 7809.965 | 8.1498 | 1845.9228 | 3.8128 | 10.2183 | 3396.6857 | 3652.0064 | 0 | 0 | 2.1532 | 5.7706 | 0 | 0 | 9325.3701 | 3528.308
1253 | 8925.6628 | 8734.2593 | 0 | 523.5405 | 48.9315 | 96.7601 | 3375.824 | 3501.4433 | 0 | 0 | 27.6331 | 54.6433 | 0 | 0 | 9164.5771 | 3479.7718
1254 | 8796.9766 | 8780.2336 | 0 | 746.3835 | 25.5975 | 204.5876 | 3327.1528 | 3603.1142 | 0 | 0 | 14.4556 | 115.5366 | 0 | 0 | 9276.8893 | 3530.1296
1255 | 9325.2638 | 7952.732 | 0 | 0 | 319.7354 | 374.1911 | 3526.9592 | 3007.8465 | 0 | 0 | 180.564 | 211.3168 | 0 | 0 | 8985.9612 | 3463.3433
1256 | 6092.6652 | 5561.2753 | 0 | 0 | 424.9607 | 607.4712 | 2304.3404 | 2103.3605 | 0 | 0 | 239.9879 | 343.0569 | 0 | 0 | 6343.1862 | 2495.3728
1257 | 4577.9125 | 3829.201 | 0 | 0 | 243.2003 | 465.8477 | 1731.4374 | 1448.2631 | 0 | 0 | 137.3424 | 263.078 | 0 | 0 | 4558.0808 | 1790.0605
1258 | 4200.8408 | 4296.4316 | 0 | 0 | 268.9441 | 441.3889 | 1588.8231 | 1624.977 | 0 | 0 | 151.8807 | 249.2654 | 0 | 0 | 4603.8027 | 1807.4731
1259 | 5091.2963 | 4263.4477 | 0 | 0 | 208.222 | 327.9115 | 1925.6071 | 1612.502 | 0 | 0 | 117.5891 | 185.1813 | 0 | 0 | 4945.4388 | 1920.4398
1260 | 5677.2303 | 4428.7074 | 0 | 0 | 207.2463 | 300.2039 | 2147.2165 | 1675.0058 | 0 | 0 | 117.0381 | 169.534 | 0 | 0 | 5306.694 | 2054.3972
1261 | 3104.3599 | 3943.9 | 0 | 0 | 157.2797 | 306.1867 | 1174.117 | 1491.6441 | 0 | 0 | 88.8205 | 172.9127 | 0 | 0 | 3755.8632 | 1463.7471
1262 | 4582.6261 | 4865.6979 | 0 | 0 | 144.2605 | 309.1913 | 1733.2202 | 1840.2823 | 0 | 0 | 81.4682 | 174.6095 | 0 | 0 | 4950.8879 | 1914.7901
1263 | 5094.0964 | 4918.0718 | 0 | 0 | 179.4534 | 426.0444 | 1926.6662 | 1860.091 | 0 | 0 | 101.3427 | 240.5999 | 0 | 0 | 5308.8331 | 2064.3499
1264 | 5965.8602 | 5321.4165 | 0 | 552.8674 | 180.8778 | 459.7569 | 2256.3808 | 2221.7452 | 0 | 0 | 102.1471 | 259.6383 | 0 | 0 | 6240.3894 | 2419.9557
1265 | 6059.403 | 5944.392 | 0 | 1745.4767 | 212.3525 | 475.2927 | 2291.7601 | 2908.4275 | 0 | 0 | 119.9218 | 268.4119 | 0 | 0 | 7218.4585 | 2794.2606
1266 | 5800.1975 | 5904.2165 | 0 | 1654.2821 | 230.3813 | 342.1335 | 2193.7246 | 2858.7413 | 0 | 0 | 130.1032 | 193.2129 | 0 | 0 | 6965.6055 | 2687.8909
1267 | 5564.0872 | 5521.9582 | 0 | 1749.3908 | 441.9152 | 570.0096 | 2104.424 | 2750.1369 | 0 | 0 | 249.5626 | 321.9013 | 0 | 0 | 6923.6805 | 2713.0123
1268 | 7123.5593 | 6208.1791 | 0 | 1652.1593 | 190.5597 | 495.3092 | 2694.2405 | 2972.9018 | 0 | 0 | 107.6147 | 279.7158 | 0 | 0 | 7834.8833 | 3027.2364
1269 | 6182.5843 | 6474.0344 | 788.6363 | 1828.132 | 310.0152 | 280.8968 | 2636.6236 | 3140.008 | 0 | 0 | 175.0747 | 158.6307 | 0 | 0 | 7932.1494 | 3055.1685
1270 | 5707.7366 | 6592.4228 | 719.2309 | 1158.2681 | 165.1858 | 445.9119 | 2430.7787 | 2931.4314 | 0 | 0 | 93.2853 | 251.8196 | 0 | 0 | 7394.3781 | 2853.6575
1271 | 3793.4411 | 3118.806 | 370.9317 | 1194.4157 | 305.3965 | 387.9997 | 1575.0303 | 1631.3273 | 0 | 0 | 172.4665 | 219.1149 | 0 | 0 | 4585.4954 | 1798.9695
1272 | 3545.2418 | 3720.7171 | 581.4549 | 1296.9855 | 69.887 | 103.6741 | 1560.7806 | 1897.7729 | 0 | 0 | 39.4673 | 58.5478 | 0 | 0 | 4658.9802 | 1778.2843
1273 | 3800.0611 | 4140.6172 | 624.7556 | 777.8758 | 69.1769 | 80.0304 | 1673.5342 | 1860.2503 | 0 | 0 | 39.0662 | 45.1956 | 0 | 0 | 4746.2585 | 1809.0232
1274 | 5106.4396 | 3553.5895 | 0 | 1248.4089 | 80.2467 | 34.3433 | 1931.3346 | 1816.1902 | 0 | 0 | 45.3177 | 19.3947 | 0 | 0 | 5011.514 | 1906.1186
1275 | 7486.3896 | 4801.643 | 0 | 1275.1755 | 12.9188 | 21.7028 | 2831.4685 | 2298.3469 | 0 | 0 | 7.2956 | 12.2562 | 0 | 0 | 6798.9149 | 2574.6836
1276 | 9070.1508 | 7110.1657 | 0 | 687.0914 | 27.5429 | 55.2011 | 3430.4716 | 2949.0434 | 0 | 0 | 15.5543 | 31.1737 | 0 | 0 | 8475.076 | 3213.1215
1277 | 9393.9532 | 7709.4015 | 0 | 1155.6928 | 150.4268 | 190.4677 | 3552.9386 | 3352.916 | 0 | 0 | 84.9505 | 107.5627 | 0 | 0 | 9299.971 | 3549.1839
1278 | 9888.8699 | 8819.217 | 0 | 699.3656 | 260.9583 | 187.9027 | 3740.1238 | 3600.0754 | 0 | 0 | 147.3709 | 106.1142 | 0 | 0 | 9928.1568 | 3796.8422
1279 | 8049.6113 | 8669.6914 | 0 | 498.917 | 436.6517 | 510.1392 | 3044.4877 | 3467.7098 | 0 | 0 | 246.5901 | 288.0907 | 0 | 0 | 9082.5053 | 3523.4391
1280 | 6759.7617 | 5984.2191 | 0 | 0 | 474.4839 | 548.7808 | 2556.6466 | 2263.3244 | 0 | 0 | 267.9551 | 309.9127 | 0 | 0 | 6883.6227 | 2698.9194
1281 | 4123.6722 | 4758.2696 | 0 | 0 | 454.2936 | 477.7028 | 1559.6367 | 1799.6513 | 0 | 0 | 256.5531 | 269.7729 | 0 | 0 | 4906.9691 | 1942.807
1282 | 4154.0189 | 4148.8829 | 0 | 0 | 317.0721 | 482.4788 | 1571.1143 | 1569.1718 | 0 | 0 | 179.06 | 272.47 | 0 | 0 | 4551.2263 | 1795.9081
1283 | 5919.3617 | 5536.4063 | 0 | 0 | 456.4203 | 339.2134 | 2238.7943 | 2093.9547 | 0 | 0 | 257.7541 | 191.5638 | 0 | 0 | 6125.7008 | 2391.0334
1284 | 6421.6828 | 5257.4949 | 0 | 0 | 296.2809 | 295.6724 | 2428.7799 | 1988.466 | 0 | 0 | 167.3186 | 166.9749 | 0 | 0 | 6135.5655 | 2375.7697
1285 | 5743.2097 | 5487.275 | 0 | 0 | 294.0595 | 254.3716 | 2172.1709 | 2075.3724 | 0 | 0 | 166.0641 | 143.6512 | 0 | 0 | 5889.4579 | 2278.6293
1286 | 6039.259 | 5086.6085 | 0 | 0 | 226.0432 | 243.2127 | 2284.1413 | 1923.8342 | 0 | 0 | 127.6533 | 137.3494 | 0 | 0 | 5797.5617 | 2236.4891
1287 | 5262.0558 | 5060.2429 | 0 | 858.755 | 227.4076 | 289.3193 | 1990.191 | 2238.6567 | 0 | 0 | 128.4238 | 163.3872 | 0 | 0 | 5848.8903 | 2260.3294
1288 | 5395.1471 | 5135.009 | 0 | 1129.916 | 239.5636 | 347.0557 | 2040.5282 | 2369.4917 | 0 | 0 | 135.2887 | 195.9926 | 0 | 0 | 6123.3457 | 2370.6506
1289 | 5995.0073 | 6544.3083 | 0 | 945.8416 | 286.7232 | 348.8736 | 2267.4046 | 2832.8907 | 0 | 0 | 161.9211 | 197.0193 | 0 | 0 | 7060.377 | 2729.6179
1290 | 5322.5421 | 5297.4714 | 0 | 1026.4339 | 283.206 | 329.6194 | 2013.0679 | 2391.7989 | 0 | 0 | 159.9348 | 186.1458 | 0 | 0 | 6129.6364 | 2375.4737
1291 | 5467.5793 | 5403.0965 | 0 | 680.9655 | 308.8957 | 295.8527 | 2067.9232 | 2301.0865 | 0 | 0 | 174.4425 | 167.0768 | 0 | 0 | 6078.1948 | 2355.2645
1292 | 6948.7459 | 4967.592 | 0 | 845.1387 | 766.1114 | 406.6329 | 2628.1234 | 2198.4648 | 0 | 0 | 432.6458 | 229.6377 | 0 | 0 | 6967.1105 | 2744.4358
1293 | 6825.3329 | 6159.6812 | 0 | 990.2923 | 253.0658 | 590.4283 | 2581.4467 | 2704.2307 | 0 | 0 | 142.9137 | 333.4323 | 0 | 0 | 7409.4003 | 2881.0117
1294 | 5530.323 | 6238.5546 | 0 | 923.1514 | 372.4697 | 356.1664 | 2091.6538 | 2708.6682 | 0 | 0 | 210.3447 | 201.1377 | 0 | 0 | 6710.3326 | 2605.9022
1295 | 2774.1984 | 5116.1104 | 0 | 835.5419 | 73.4308 | 218.1886 | 1049.2448 | 2251.0071 | 0 | 0 | 41.4685 | 123.2176 | 0 | 0 | 4508.7351 | 1732.469
1296 | 2387.0962 | 3267.3871 | 0 | 1459.3511 | 15.5205 | 174.1741 | 902.8368 | 1787.7256 | 0 | 0 | 8.7649 | 98.3613 | 0 | 0 | 3651.7645 | 1398.8443
1297 | 1530.4587 | 3121.7437 | 268.3257 | 709.7774 | 34.2536 | 115.3873 | 680.3281 | 1449.1407 | 0 | 0 | 19.344 | 65.1626 | 0 | 0 | 2889.9732 | 1106.9877
1298 | 1596.4355 | 2504.6242 | 0 | 913.2973 | 12.9188 | 110.8834 | 603.7966 | 1292.7108 | 0 | 0 | 7.2956 | 62.6191 | 0 | 0 | 2569.0796 | 983.2111
1299 | 5633.1984 | 4087.6004 | 0 | 796.7932 | 14.2196 | 58.4727 | 2130.5629 | 1847.3533 | 0 | 0 | 8.0303 | 33.0213 | 0 | 0 | 5295.1422 | 2009.4839
1300 | 9377.024 | 6976.0041 | 0 | 540.5446 | 18.1222 | 80.8614 | 3546.5358 | 2842.8752 | 0 | 0 | 10.2341 | 45.6648 | 0 | 0 | 8496.2781 | 3222.6549
1301 | 9936.2778 | 7197.671 | 0 | 401.9636 | 23.6472 | 143.2785 | 3758.0542 | 2874.2996 | 0 | 0 | 13.3543 | 80.9136 | 0 | 0 | 8851.4191 | 3363.3108
1302 | 9921.4492 | 8035.8505 | 0 | 974.6491 | 138.9156 | 225.6654 | 3752.4458 | 3407.9105 | 0 | 0 | 78.4497 | 127.4399 | 0 | 0 | 9648.2649 | 3683.123
1303 | 8788.9736 | 8488.1138 | 0 | 235.7851 | 589.0135 | 430.0153 | 3324.126 | 3299.5137 | 0 | 0 | 332.6333 | 242.8424 | 0 | 0 | 9265.9506 | 3599.5577
1304 | 6860.8608 | 6072.924 | 0 | 580.1177 | 709.0047 | 719.5585 | 2594.8838 | 2516.2835 | 0 | 0 | 400.3959 | 406.356 | 0 | 0 | 7471.2329 | 2958.9596
1305 | 5574.7889 | 5596.904 | 0 | 263.7661 | 256.9517 | 929.6115 | 2108.4715 | 2216.5963 | 0 | 0 | 145.1082 | 524.9791 | 0 | 0 | 6311.0111 | 2497.5776
1306 | 4791.2724 | 5291.7321 | 0 | 0 | 261.14 | 540.1955 | 1812.1334 | 2001.4151 | 0 | 0 | 147.4735 | 305.0644 | 0 | 0 | 5442.17 | 2133.0432
1307 | 5119.7855 | 4355.4544 | 0 | 0 | 170.546 | 265.8209 | 1936.3822 | 1647.3003 | 0 | 0 | 96.3124 | 150.1169 | 0 | 0 | 4955.8034 | 1915.0559
1308 | 5940.9434 | 5178.0195 | 0 | 8.8813 | 268.7763 | 314.552 | 2246.9568 | 1961.7662 | 0 | 0 | 151.7859 | 177.6368 | 0 | 0 | 5855.5862 | 2269.0729
1309 | 5214.6048 | 5309.1405 | 0 | 209.6525 | 246.1017 | 683.2096 | 1972.2443 | 2087.293 | 0 | 0 | 138.9809 | 385.8287 | 0 | 0 | 5831.3545 | 2292.1735
1310 | 4617.5247 | 4694.8342 | 0 | 381.2833 | 189.8793 | 336.9165 | 1746.4194 | 1919.8663 | 0 | 0 | 107.2305 | 190.2667 | 0 | 0 | 5110.219 | 1981.8914
1311 | 5088.495 | 5548.3048 | 0 | 890.5162 | 267.9133 | 301.3467 | 1924.5477 | 2435.2619 | 0 | 0 | 151.2986 | 170.1794 | 0 | 0 | 6048.2881 | 2340.6438
1312 | 5568.1577 | 5280.7172 | 0 | 1098.4228 | 158.8214 | 274.2654 | 2105.9635 | 2412.6896 | 0 | 0 | 89.6912 | 154.8858 | 0 | 0 | 6190.1923 | 2381.615
1313 | 5903.6921 | 6266.8199 | 0 | 1015.1335 | 186.3823 | 318.2492 | 2232.8678 | 2754.1476 | 0 | 0 | 105.2556 | 179.7248 | 0 | 0 | 6845.1386 | 2635.9979
1314 | 6385.0801 | 4915.0376 | 0 | 1065.4617 | 504.6791 | 316.9643 | 2414.9362 | 2261.9175 | 0 | 0 | 285.0072 | 178.9991 | 0 | 0 | 6593.6114 | 2570.43
1315 | 6751.1816 | 5629.763 | 0 | 1080.804 | 182.8255 | 624.7852 | 2553.4015 | 2538.0404 | 0 | 0 | 103.247 | 352.8347 | 0 | 0 | 7134.6796 | 2773.7618
1316 | 6584.0237 | 5631.2896 | 0 | 954.796 | 179.4725 | 299.9633 | 2490.1798 | 2490.9596 | 0 | 0 | 101.3534 | 169.3981 | 0 | 0 | 6824.7726 | 2625.9455
1317 | 7009.2538 | 5221.5097 | 0 | 746.1744 | 260.729 | 478.119 | 2651.0084 | 2257.0706 | 0 | 0 | 147.2414 | 270.0079 | 0 | 0 | 6857.8929 | 2662.6641
1318 | 6688.2828 | 5365.7242 | 0 | 688.0524 | 270.1097 | 307.3868 | 2529.6122 | 2289.6321 | 0 | 0 | 152.539 | 173.5904 | 0 | 0 | 6659.778 | 2572.6868
1319 | 4019.5985 | 3230.4924 | 0 | 565.6202 | 183.3001 | 214.5357 | 1520.2744 | 1435.7486 | 0 | 0 | 103.515 | 121.1546 | 0 | 0 | 4106.7735 | 1590.3463
1320 | 1677.8129 | 2378.1661 | 0 | 423.5213 | 124.9968 | 177.17 | 634.5748 | 1059.6416 | 0 | 0 | 70.5894 | 100.0531 | 0 | 0 | 2390.8336 | 932.4295
1321 | 1758.8335 | 1350.4671 | 0 | 195.8894 | 81.6862 | 74.1531 | 665.2181 | 584.856 | 0 | 0 | 46.1306 | 41.8765 | 0 | 0 | 1730.5147 | 669.0406
1322 | 594.5405 | 1498.6268 | 0 | 326.4555 | 36.2444 | 54.246 | 224.8644 | 690.2744 | 0 | 0 | 20.4683 | 30.6343 | 0 | 0 | 1255.0566 | 483.1207
1323 | 2026.2542 | 3311.3313 | 0 | 891.4619 | 3.8128 | 64.4117 | 766.3607 | 1589.5615 | 0 | 0 | 2.1532 | 36.3752 | 0 | 0 | 3148.6359 | 1197.2253
1324 | 5898.7802 | 6298.8126 | 0 | 1244.7272 | 0 | 24.6766 | 2231.01 | 2853.0836 | 0 | 0 | 0 | 13.9356 | 0 | 0 | 6733.4983 | 2549.0146
1325 | 9026.6254 | 9426.9219 | 0 | 860.0459 | 38.8872 | 69.9848 | 3414.0096 | 3890.6906 | 0 | 0 | 21.9608 | 39.5225 | 0 | 0 | 9711.2327 | 3683.0917
1326 | 9270.2663 | 9126.0565 | 0 | 573.1947 | 33.8239 | 121.9222 | 3506.1583 | 3668.4071 | 0 | 0 | 19.1014 | 68.8531 | 0 | 0 | 9562.6318 | 3631.2599
1327 | 10036.3778 | 8227.9216 | 0 | 405.0055 | 328.2105 | 485.1901 | 3795.9136 | 3265.1068 | 0 | 0 | 185.3502 | 274.0012 | 0 | 0 | 9741.3528 | 3760.1859
1328 | 7107.0246 | 6524.602 | 0 | 648.0124 | 271.8545 | 529.118 | 2687.9868 | 2712.7939 | 0 | 0 | 153.5243 | 298.8086 | 0 | 0 | 7540.3057 | 2926.5568
1329 | 6650.8881 | 5268.13 | 0 | 374.3356 | 290.9096 | 490.2004 | 2515.4689 | 2134.0679 | 0 | 0 | 164.2853 | 276.8307 | 0 | 0 | 6537.2319 | 2545.3264
1330 | 5334.1768 | 5235.9614 | 0 | 301.7408 | 398.2093 | 497.7006 | 2017.4683 | 2094.4447 | 0 | 0 | 224.8806 | 281.0662 | 0 | 0 | 5883.8944 | 2308.9299
1331 | 5701.8894 | 5455.9493 | 0 | 94.7548 | 220.3513 | 572.3788 | 2156.5429 | 2099.3623 | 0 | 0 | 124.4389 | 323.2392 | 0 | 0 | 6022.6618 | 2351.7917
1332 | 5834.8772 | 4079.1585 | 0 | 109.9866 | 270.7374 | 257.4335 | 2206.841 | 1584.3996 | 0 | 0 | 152.8934 | 145.3803 | 0 | 0 | 5276.0966 | 2044.7571
1333 | 4196.2466 | 4808.9069 | 0 | 199.3934 | 136.2867 | 329.0764 | 1587.0855 | 1894.2167 | 0 | 0 | 76.9652 | 185.8392 | 0 | 0 | 4834.955 | 1872.0533
1334 | 4436.7483 | 4902.426 | 0 | 315.9454 | 118.6408 | 246.5755 | 1678.0469 | 1973.6689 | 0 | 0 | 67 | 139.2485 | 0 | 0 | 5010.1679 | 1928.9821
1335 | 5507.3614 | 5657.3279 | 0 | 961.6723 | 154.8439 | 435.1676 | 2082.9694 | 2503.4084 | 0 | 0 | 87.445 | 245.752 | 0 | 0 | 6358.1865 | 2459.7874
1336 | 6600.9208 | 5831.294 | 0 | 1281.8617 | 315.4661 | 402.3223 | 2496.5705 | 2690.3057 | 0 | 0 | 178.153 | 227.2033 | 0 | 0 | 7215.9324 | 2796.1162
1337 | 5573.9319 | 5135.8962 | 0 | 931.4626 | 238.1732 | 526.3045 | 2108.1474 | 2294.7691 | 0 | 0 | 134.5035 | 297.2197 | 0 | 0 | 6202.8842 | 2417.3198
1338 | 5531.4111 | 4865.9909 | 0 | 853.674 | 233.3332 | 381.6572 | 2092.0654 | 2163.2659 | 0 | 0 | 131.7702 | 215.5331 | 0 | 0 | 5933.0332 | 2301.3173
1339 | 4866.0191 | 5475.1093 | 0 | 988.9489 | 190.6486 | 576.0144 | 1840.4038 | 2444.807 | 0 | 0 | 107.6649 | 325.2924 | 0 | 0 | 6048.3701 | 2359.084
1340 | 6378.7892 | 5168.5247 | 0 | 590.1333 | 184.1384 | 292.9593 | 2412.5569 | 2178.0137 | 0 | 0 | 103.9884 | 165.4428 | 0 | 0 | 6307.2725 | 2430.0009
1341 | 4735.7959 | 6312.929 | 0 | 489.4542 | 324.6768 | 369.4554 | 1791.1514 | 2572.7667 | 0 | 0 | 183.3546 | 208.6424 | 0 | 0 | 6116.1556 | 2377.9575
1342 | 4850.0778 | 4794.8427 | 0 | 577.2407 | 176.1957 | 286.9105 | 1834.3746 | 2031.8052 | 0 | 0 | 99.5029 | 162.0269 | 0 | 0 | 5342.6337 | 2063.8548
1343 | 2867.4581 | 2780.4907 | 0 | 528.4715 | 146.1717 | 203.1082 | 1084.5171 | 1251.5008 | 0 | 0 | 82.5475 | 114.7012 | 0 | 0 | 3262.8501 | 1266.6333
1344 | 1985.8082 | 2934.216 | 0 | 442.2516 | 33.553 | 110.8834 | 656.9772 | 1117.0577 | 0 | 0 | 17.716 | 58.5466 | 0 | 0 | 2753.3561 | 925.1488
1345 | 1538.9782 | 1953.8602 | 0 | 426.3312 | 45.6719 | 93.8756 | 509.1497 | 787.4535 | 0 | 0 | 24.1149 | 49.5665 | 0 | 0 | 2029.3586 | 685.1423
1346 | 2741.9801 | 1137.2134 | 0 | 13.9716 | 36.228 | 25.3163 | 907.1463 | 380.8537 | 0 | 0 | 19.1284 | 13.367 | 0 | 0 | 1977.3547 | 660.2477
1347 | 3922.0987 | 2879.6491 | 0 | 1073.8851 | 19.0529 | 25.3163 | 1297.5722 | 1307.9722 | 0 | 0 | 10.06 | 13.367 | 0 | 0 | 3960.001 | 1314.4857
1348 | 3797.2735 | 3919.726 | 0 | 836.4659 | 9.96 | 16.1402 | 1256.2755 | 1573.5204 | 0 | 0 | 5.2589 | 8.5221 | 0 | 0 | 4289.7828 | 1421.7884
1349 | 9170.7058 | 8372.999 | 0 | 870.1632 | 70.3337 | 77.6026 | 3034.0014 | 3057.9726 | 0 | 0 | 37.1363 | 40.9743 | 0 | 0 | 9280.9022 | 3085.0423
1350 | 10087.2977 | 9159.4244 | 0 | 915.5389 | 30.6864 | 274.2622 | 3337.2432 | 3333.1625 | 0 | 0 | 16.2025 | 144.811 | 0 | 0 | 10233.6048 | 3415.7096
1351 | 10444.9374 | 9172.2689 | 0 | 907.1081 | 250.4987 | 449.7777 | 3455.5633 | 3334.6227 | 0 | 0 | 132.2638 | 237.4834 | 0 | 0 | 10612.2954 | 3579.9667
1352 | 6186.9896 | 6406.8478 | 0 | 0 | 302.1539 | 594.3132 | 2046.8801 | 2119.6171 | 0 | 0 | 159.5378 | 313.7985 | 0 | 0 | 6745.1522 | 2319.9168
1353 | 5452.2391 | 3947.3745 | 0 | 0 | 215.5506 | 740.0928 | 1803.798 | 1305.9344 | 0 | 0 | 113.8111 | 390.7704 | 0 | 0 | 5177.6285 | 1807.157
1354 | 3338.0764 | 2924.6832 | 0 | 0 | 200.0269 | 282.7278 | 1104.3565 | 967.5911 | 0 | 0 | 105.6146 | 149.2808 | 0 | 0 | 3372.7571 | 1163.4215
1355 | 4033.7821 | 2620.2319 | 0 | 0 | 263.8615 | 597.0731 | 1334.5211 | 866.8675 | 0 | 0 | 139.3194 | 315.2557 | 0 | 0 | 3757.4743 | 1327.9819
1356 | 3177.2989 | 2814.3002 | 0 | 0 | 373.811 | 333.912 | 1051.1655 | 931.0724 | 0 | 0 | 197.3729 | 176.3061 | 0 | 0 | 3349.661 | 1177.9584
1357 | 3119.6546 | 3324.6425 | 0 | 0 | 166.296 | 403.7724 | 1032.0946 | 1099.9121 | 0 | 0 | 87.8046 | 213.1926 | 0 | 0 | 3507.1827 | 1216.5019
1358 | 3612.762 | 4450.2321 | 0 | 0 | 102.2801 | 303.1821 | 1195.2324 | 1472.2978 | 0 | 0 | 54.0041 | 160.0807 | 0 | 0 | 4234.2282 | 1440.8075
1359 | 4582.9015 | 4559.4186 | 0 | 0 | 157.6052 | 360.3931 | 1516.1897 | 1508.4207 | 0 | 0 | 83.2158 | 190.2882 | 0 | 0 | 4830.1592 | 1649.0572
1360 | 4785.5857 | 4155.8063 | 0 | 0 | 182.0721 | 318.2536 | 1583.2449 | 1374.8911 | 0 | 0 | 96.1344 | 168.0385 | 0 | 0 | 4720.8588 | 1611.1545
1361 | 4780.5462 | 4460.0932 | 0 | 310.1502 | 190.2381 | 455.8463 | 1581.5777 | 1578.1692 | 0 | 0 | 100.4461 | 240.6877 | 0 | 0 | 5098.437 | 1750.4403
1362 | 4482.2755 | 3729.3484 | 0 | 1330.3618 | 200.5515 | 320.0273 | 1482.899 | 1673.9352 | 0 | 0 | 105.8916 | 168.975 | 0 | 0 | 5031.2822 | 1715.8504
1363 | 4335.0884 | 5248.9229 | 0 | 894.6782 | 181.6388 | 456.761 | 1434.2041 | 2032.5256 | 0 | 0 | 95.9056 | 241.1707 | 0 | 0 | 5558.5447 | 1901.903
1364 | 6081.8537 | 4801.8588 | 0 | 1454.0642 | 161.241 | 590.4859 | 2012.0973 | 2069.6857 | 0 | 0 | 85.1356 | 311.7777 | 0 | 0 | 6544.7518 | 2239.3481
1365 | 5240.4244 | 6169.6517 | 0 | 1479.3067 | 251.1178 | 501.3537 | 1733.7221 | 2530.5523 | 0 | 0 | 132.5907 | 264.7157 | 0 | 0 | 6820.9272 | 2330.7904
1366 | 4164.9233 | 3954.947 | 749.5712 | 1078.9407 | 362.8416 | 284.4795 | 1625.8926 | 1665.3923 | 0 | 0 | 191.581 | 150.2057 | 0 | 0 | 5297.8517 | 1816.5358
1367 | 2755.0947 | 3158.7474 | 432.9119 | 1030.2311 | 106.793 | 344.6467 | 1054.708 | 1385.8657 | 0 | 0 | 56.3869 | 181.9741 | 0 | 0 | 3914.2124 | 1339.4674
1368 | 1621.6787 | 2880.7916 | 0 | 560.9725 | 46.1016 | 102.4696 | 536.51 | 1138.6602 | 0 | 0 | 24.3417 | 54.1041 | 0 | 0 | 2606.007 | 876.808
1369 | 1330.5457 | 830.3049 | 0 | 12.0728 | 20.7239 | 34.3653 | 440.1927 | 278.689 | 0 | 0 | 10.9422 | 18.1449 | 0 | 0 | 1114.0063 | 373.9844
1370 | 2549.2907 | 1576.7656 | 0 | 559.7057 | 79.1756 | 29.5253 | 843.3976 | 706.822 | 0 | 0 | 41.8049 | 15.5894 | 0 | 0 | 2397.2315 | 803.807
1371 | 2526.5865 | 2486.679 | 630.9843 | 1320.3026 | 16.3615 | 20.4983 | 1044.6387 | 1259.4873 | 0 | 0 | 8.6389 | 10.8232 | 0 | 0 | 3500.7061 | 1161.794
1372 | 5588.2964 | 4638.474 | 509.9203 | 1673.9545 | 17.4222 | 23.1976 | 2017.5108 | 2088.3798 | 0 | 0 | 9.1989 | 12.2484 | 0 | 0 | 6225.6325 | 2063.669
1373 | 9428.4014 | 9076.1612 | 1414.7748 | 1886.6776 | 18.5335 | 42.5775 | 3587.3151 | 3626.9039 | 0 | 0 | 9.7857 | 22.481 | 0 | 0 | 10933.563 | 3623.2429
1374 | 10328.3141 | 9600.8507 | 0 | 1416.109 | 30.0448 | 300.8251 | 3416.9801 | 3644.809 | 0 | 0 | 15.8637 | 158.8362 | 0 | 0 | 10838.0719 | 3618.2445
1375 | 10070.5494 | 8545.7983 | 0 | 345.3005 | 251.7374 | 396.5316 | 3331.7022 | 2941.4973 | 0 | 0 | 132.9178 | 209.3694 | 0 | 0 | 9804.9586 | 3307.7434
1376 | 6735.135 | 7001.9358 | 0 | 690.7207 | 393.4552 | 396.382 | 2228.2264 | 2545.0092 | 0 | 0 | 207.7451 | 209.2904 | 0 | 0 | 7608.8144 | 2595.1356
1377 | 6781.2439 | 5362.6158 | 0 | 552.2537 | 213.9057 | 454.4959 | 2243.4809 | 1956.8529 | 0 | 0 | 112.9426 | 239.9747 | 0 | 0 | 6682.2575 | 2276.6256
1378 | 5495.3561 | 4969.0533 | 0 | 177.3842 | 210.1961 | 373.6645 | 1818.0627 | 1702.6278 | 0 | 0 | 110.9839 | 197.2955 | 0 | 0 | 5612.827 | 1914.485
1379 | 5847.8525 | 6675.2626 | 0 | 19.0156 | 246.9039 | 694.0412 | 1934.6813 | 2214.7095 | 0 | 0 | 130.3657 | 366.4551 | 0 | 0 | 6741.5379 | 2323.1058
1380 | 5725.7871 | 2910.278 | 0 | 431.4903 | 408.7964 | 509.7675 | 1894.2976 | 1105.5779 | 0 | 0 | 215.8453 | 269.1582 | 0 | 0 | 4993.0596 | 1742.4395
1381 | 4561.9275 | 5342.1928 | 0 | 130.2161 | 165.0241 | 401.3634 | 1509.2507 | 1810.471 | 0 | 0 | 87.133 | 211.9206 | 0 | 0 | 5300.3619 | 1809.3877
1382 | 4145.515 | 5037.0352 | 0 | 404.7836 | 112.7711 | 360.4064 | 1371.4864 | 1800.3506 | 0 | 0 | 59.5433 | 190.2952 | 0 | 0 | 5030.2556 | 1710.8378
1383 | 5345.9506 | 5073.9678 | 0 | 591.9437 | 253.7084 | 371.2511 | 1768.6339 | 1874.4886 | 0 | 0 | 133.9585 | 196.0213 | 0 | 0 | 5818.4108 | 1986.5512
1384 | 6095.2507 | 5504.4012 | 0 | 872.4239 | 281.3387 | 581.4412 | 2016.5295 | 2109.6845 | 0 | 0 | 148.5473 | 307.0021 | 0 | 0 | 6667.4278 | 2290.8817
1385 | 5983.571 | 5285.4838 | 0 | 949.8921 | 178.4075 | 389.0955 | 1979.5819 | 2062.888 | 0 | 0 | 94.1995 | 205.4432 | 0 | 0 | 6393.225 | 2171.0563
1386 | 5374.2871 | 5195.2984 | 0 | 958.28 | 183.3861 | 331.8843 | 1778.0087 | 2035.8264 | 0 | 0 | 96.8282 | 175.2356 | 0 | 0 | 6021.568 | 2042.9495
1387 | 5339.2697 | 5370.7488 | 0 | 905.9941 | 171.813 | 342.339 | 1766.4237 | 2076.5738 | 0 | 0 | 90.7176 | 180.7557 | 0 | 0 | 6065.0823 | 2057.2353
1388 | 6231.7132 | 5370.5055 | 0 | 859.0041 | 208.0648 | 441.694 | 2061.6763 | 2060.9472 | 0 | 0 | 109.8586 | 233.2152 | 0 | 0 | 6555.4907 | 2232.8487
1389 | 4863.5596 | 6331.8345 | 0 | 773.4902 | 301.0444 | 359.2239 | 1609.0416 | 2350.6986 | 0 | 0 | 158.952 | 189.6709 | 0 | 0 | 6314.5763 | 2154.1815
1390 | 4559.1531 | 4715.6292 | 0 | 425.882 | 213.6174 | 443.5162 | 1508.3328 | 1700.998 | 0 | 0 | 112.7904 | 234.1774 | 0 | 0 | 5178.8989 | 1778.1493
1391 | 2891.3969 | 2849.6425 | 0 | 440.34 | 99.2515 | 169.3738 | 956.5788 | 1088.4453 | 0 | 0 | 52.405 | 89.4297 | 0 | 0 | 3225.0024 | 1093.4293
1392 | 1957.9574 | 3164.6251 | 0 | 945.3628 | 26.8524 | 92.816 | 647.7632 | 1359.7327 | 0 | 0 | 14.1781 | 49.007 | 0 | 0 | 3093.8069 | 1035.3405
1393 | 1924.1617 | 1977.802 | 0 | 276.6452 | 50.965 | 65.5548 | 636.5823 | 745.8527 | 0 | 0 | 26.9096 | 34.613 | 0 | 0 | 2147.5644 | 721.9789
1394 | 2757.522 | 1403.8777 | 0 | 308.7307 | 71.1407 | 23.5029 | 912.2881 | 566.5928 | 0 | 0 | 37.5624 | 12.4096 | 0 | 0 | 2282.387 | 764.4265
1395 | 3083.8537 | 2281.2864 | 0 | 708.6931 | 28.0691 | 62.6555 | 1020.2504 | 989.1934 | 0 | 0 | 14.8205 | 33.0822 | 0 | 0 | 3082.2789 | 1028.6733
1396 | 6114.8016 | 5078.44 | 0 | 1147.4404 | 32.8428 | 11.4228 | 2022.9977 | 2059.7466 | 0 | 0 | 17.3411 | 6.0313 | 0 | 0 | 6192.4738 | 2053.0583
1397 | 9344.6661 | 8893.7066 | 0 | 878.8156 | 63.4088 | 109.8229 | 3091.5538 | 3233.1041 | 0 | 0 | 33.48 | 57.9867 | 0 | 0 | 9645.21 | 3208.0622
1398 | 9569.9559 | 8888.2772 | 0 | 533.0304 | 85.4635 | 216.1764 | 3166.0878 | 3116.9095 | 0 | 0 | 45.1249 | 114.1415 | 0 | 0 | 9646.4517 | 3221.1319
1399 | 10080.3501 | 8710.56 | 0 | 280.7155 | 359.4033 | 373.2265 | 3334.9446 | 2974.6394 | 0 | 0 | 189.7656 | 197.0643 | 0 | 0 | 9902.1277 | 3348.2069
1400 | 6482.857 | 6531.8582 | 0 | 550.7067 | 313.2462 | 448.1735 | 2144.7637 | 2343.1688 | 0 | 0 | 165.3946 | 236.6365 | 0 | 0 | 7163.4209 | 2444.9818
1401 | 6748.6359 | 5627.8811 | 0 | 505.4874 | 266.4662 | 363.0875 | 2232.693 | 2029.1403 | 0 | 0 | 140.6946 | 191.7109 | 0 | 0 | 6755.779 | 2297.1194
1402 | 5724.0592 | 4881.8149 | 0 | 447.4835 | 385.1724 | 424.2354 | 1893.7259 | 1763.1248 | 0 | 0 | 203.3717 | 223.9971 | 0 | 0 | 5931.3826 | 2042.1098
1403 | 6238.5189 | 5436.163 | 0 | 631.8812 | 195.5573 | 372.46 | 2063.9278 | 2007.5287 | 0 | 0 | 103.2546 | 196.6596 | 0 | 0 | 6437.2902 | 2185.6854
1404 | 5758.4464 | 4800.8144 | 0 | 0 | 240.6645 | 388.7272 | 1905.1025 | 1588.2832 | 0 | 0 | 127.0713 | 205.2487 | 0 | 0 | 5594.3262 | 1912.8528
1405 | 3530.0638 | 3904.219 | 0 | 0 | 136.3764 | 370.6555 | 1167.8729 | 1291.657 | 0 | 0 | 72.007 | 195.7068 | 0 | 0 | 3970.6574 | 1363.6218
1406 | 3294.0786 | 4172.8513 | 0 | 0 | 116.6567 | 319.4537 | 1089.8004 | 1380.5302 | 0 | 0 | 61.595 | 168.6722 | 0 | 0 | 3951.5202 | 1350.2989
1407 | 3815.7664 | 3508.1759 | 0 | 0 | 150.9414 | 404.9768 | 1262.3936 | 1160.6316 | 0 | 0 | 79.6973 | 213.8285 | 0 | 0 | 3939.9303 | 1358.2755
1408 | 5142.0532 | 4536.1835 | 0 | 0 | 206.8865 | 400.7678 | 1701.1773 | 1500.7337 | 0 | 0 | 109.2365 | 211.6061 | 0 | 0 | 5142.9455 | 1761.3768
1409 | 5445.1886 | 5326.1766 | 0 | 0 | 156.3263 | 380.1381 | 1801.4655 | 1762.092 | 0 | 0 | 82.5406 | 200.7136 | 0 | 0 | 5653.9148 | 1923.4058
1410 | 5471.2614 | 5412.1691 | 0 | 747.3783 | 200.0573 | 381.7553 | 1810.0913 | 2037.8012 | 0 | 0 | 105.6306 | 201.5675 | 0 | 0 | 6106.3107 | 2077.5453
1411 | 4269.3121 | 4264.2902 | 0 | 1411.9399 | 247.2889 | 397.1454 | 1412.443 | 1877.9024 | 0 | 0 | 130.569 | 209.6935 | 0 | 0 | 5294.9882 | 1815.3039
1412 | 6600.2056 | 5748.5927 | 0 | 1749.6113 | 280.8294 | 607.3488 | 2183.5869 | 2480.6773 | 0 | 0 | 148.2785 | 320.6813 | 0 | 0 | 7493.2939 | 2566.612
1413 | 4918.1723 | 5823.582 | 0 | 1241.2477 | 316.4752 | 400.1765 | 1627.1094 | 2337.3014 | 0 | 0 | 167.0995 | 211.294 | 0 | 0 | 6349.8269 | 2171.4021
1414 | 4573.3409 | 4595.8998 | 0 | 653.3096 | 206.3695 | 212.2321 | 1513.0267 | 1736.6284 | 0 | 0 | 108.9635 | 112.059 | 0 | 0 | 5120.576 | 1735.3388
1415 | 2611.4358 | 3018.8265 | 0 | 663.3814 | 129.2776 | 189.2412 | 863.9575 | 1218.2077 | 0 | 0 | 68.2588 | 99.9197 | 0 | 0 | 3306.0813 | 1125.1718
1416 | 2215.6718 | 3203.2291 | 0 | 860.3068 | 36.065 | 96.4339 | 733.0244 | 1344.3647 | 0 | 0 | 19.0424 | 50.9173 | 0 | 0 | 3205.8533 | 1073.6744
1417 | 1707.2903 | 1407.7319 | 0 | 381.722 | 40.5582 | 53.0459 | 564.8334 | 592.0161 | 0 | 0 | 21.4148 | 28.0083 | 0 | 0 | 1795.1742 | 603.1364
1418 | 2471.6188 | 1324.2167 | 142.8065 | 396.8245 | 90.7772 | 15.6804 | 864.9465 | 569.3827 | 0 | 0 | 47.9305 | 8.2793 | 0 | 0 | 2220.962 | 745.2695
1419 | 3082.2064 | 2438.5684 | 342.4599 | 1134.236 | 5.1137 | 30.1342 | 1133.0036 | 1182.013 | 0 | 0 | 2.7 | 15.9109 | 0 | 0 | 3516.3593 | 1166.8138
1420 | 5496.8749 | 4414.485 | 0 | 1113.9121 | 0 | 15.0666 | 1818.5652 | 1828.9939 | 0 | 0 | 0 | 7.9552 | 0 | 0 | 5520.1693 | 1827.7571
1421 | 9216.3756 | 8697.5692 | 29.2201 | 997.1257 | 115.3545 | 144.9615 | 3058.7777 | 3207.3559 | 0 | 0 | 60.9074 | 76.54 | 0 | 0 | 9600.3033 | 3201.7905
1422 | 9922.7551 | 9353.0366 | 0 | 1229.7871 | 76.9341 | 280.3986 | 3282.8065 | 3501.1811 | 0 | 0 | 40.6214 | 148.051 | 0 | 0 | 10431.4558 | 3486.33
1423 | 9994.8832 | 8500.1549 | 0 | 0 | 646.1355 | 412.865 | 3306.6691 | 2812.1589 | 0 | 0 | 341.1608 | 217.9935 | 0 | 0 | 9777.0193 | 3338.9912
1424 | 5530.6392 | 5764.8576 | 0 | 0 | 396.1721 | 586.7177 | 1829.7356 | 1907.2235 | 0 | 0 | 209.1796 | 309.7881 | 0 | 0 | 6139.1933 | 2127.9634
1425 | 5580.5655 | 4535.2865 | 0 | 0 | 261.3528 | 412.316 | 1846.2531 | 1500.4369 | 0 | 0 | 137.9948 | 217.7036 | 0 | 0 | 5394.7604 | 1851.1942
1426 | 4764.5982 | 4194.1762 | 0 | 0 | 257.6164 | 415.4955 | 1576.3015 | 1387.5853 | 0 | 0 | 136.0219 | 219.3824 | 0 | 0 | 4815.9432 | 1659.6456
1427 | 4621.3567 | 4069.1695 | 0 | 0 | 205.5547 | 519.2137 | 1528.9121 | 1346.2286 | 0 | 0 | 108.5333 | 274.1458 | 0 | 0 | 4707.6473 | 1628.9098
1428 | 4062.5659 | 2703.6303 | 0 | 0 | 332.0774 | 424.8796 | 1344.0438 | 894.4588 | 0 | 0 | 175.3375 | 224.3372 | 0 | 0 | 3761.5766 | 1319.0887
1429 | 3513.7694 | 3907.1868 | 0 | 0 | 198.1109 | 260.4337 | 1162.4821 | 1292.6388 | 0 | 0 | 104.6029 | 137.5095 | 0 | 0 | 3939.7504 | 1348.6167
1430 | 3178.1507 | 4029.375 | 0 | 0 | 104.3314 | 532.0395 | 1051.4473 | 1333.0631 | 0 | 0 | 55.0872 | 280.9179 | 0 | 0 | 3921.9483 | 1360.2577
1431 | 5375.0847 | 5229.0129 | 0 | 0 | 135.3143 | 501.336 | 1778.2726 | 1729.9467 | 0 | 0 | 71.4462 | 264.7064 | 0 | 0 | 5620.3739 | 1922.1859
1432 | 5339.1065 | 5063.2488 | 0 | 540.1765 | 159.4539 | 297.7729 | 1766.3697 | 1853.8159 | 0 | 0 | 84.192 | 157.2247 | 0 | 0 | 5699.8794 | 1930.8011
1433 | 5563.6645 | 4917.894 | 0 | 1760.8188 | 188.9203 | 390.9828 | 1840.6616 | 2209.5599 | 0 | 0 | 99.7503 | 206.4397 | 0 | 0 | 6411.1402 | 2178.2057
1434 | 5187.0838 | 4769.6046 | 0 | 1352.3894 | 283.4357 | 315.0348 | 1716.075 | 2025.3772 | 0 | 0 | 149.6546 | 166.339 | 0 | 0 | 5953.7741 | 2028.7229
1435 | 4635.1183 | 4652.6339 | 0 | 1038.4212 | 209.0463 | 530.857 | 1533.4649 | 1882.807 | 0 | 0 | 110.3769 | 280.2935 | 0 | 0 | 5533.0384 | 1903.4711
1436 | 5505.0182 | 4485.9654 | 0 | 568.6327 | 262.7004 | 483.2863 | 1821.2593 | 1672.244 | 0 | 0 | 138.7063 | 255.1761 | 0 | 0 | 5652.8015 | 1943.6928
1437 | 4849.9116 | 6200.7368 | 0 | 899.7997 | 293.0599 | 314.0445 | 1604.5263 | 2349.1145 | 0 | 0 | 154.7362 | 165.8161 | 0 | 0 | 6278.7763 | 2137.0965
1438 | 4511.1027 | 4597.2871 | 0 | 796.3496 | 197.3873 | 453.7433 | 1492.436 | 1784.4103 | 0 | 0 | 104.2209 | 239.5773 | 0 | 0 | 5277.935 | 1810.3223
1439 | 2565.6647 | 2653.658 | 212.9836 | 584.7453 | 116.1794 | 213.3706 | 919.2774 | 1071.381 | 0 | 0 | 61.343 | 112.6601 | 0 | 0 | 3173.3008 | 1082.3308
1440 | 2230.7542 | 2869.7167 | 389.9736 | 1025.1186 | 23.0565 | 106.6787 | 867.0316 | 1288.5525 | 0 | 0 | 12.1739 | 56.3265 | 0 | 0 | 3322.6491 | 1112.0423
1441 | 2577.5513 | 2070.7909 | 231.5884 | 635.7343 | 32.7531 | 29.4815 | 929.3651 | 895.4165 | 0 | 0 | 17.2937 | 15.5663 | 0 | 0 | 2788.9497 | 928.8208
1442 | 2855.7819 | 1522.0755 | 58.1202 | 237.9588 | 33.6263 | 19.8894 | 964.0243 | 582.283 | 0 | 0 | 17.7547 | 10.5017 | 0 | 0 | 2363.726 | 787.2819
1443 | 3157.0206 | 3263.9492 | 0 | 642.7121 | 6.4145 | 31.3387 | 1044.4567 | 1292.465 | 0 | 0 | 3.3869 | 16.5469 | 0 | 0 | 3550.7176 | 1178.4277
1444 | 6793.8516 | 5225.528 | 0 | 844.7062 | 26.4384 | 103.8108 | 2247.652 | 2008.2532 | 0 | 0 | 13.9595 | 54.8123 | 0 | 0 | 6497.1675 | 2162.3385
1445 | 9557.6137 | 5759.3527 | 27.0081 | 1068.351 | 100.7893 | 189.7267 | 3170.9398 | 2258.8515 | 0 | 0 | 53.2169 | 100.1761 | 0 | 0 | 8351.4208 | 2791.5922
1446 | 9568.5374 | 7570.9555 | 0 | 1430.5606 | 217.8353 | 314.1709 | 3165.6185 | 2978.0273 | 0 | 0 | 115.0175 | 165.8828 | 0 | 0 | 9551.0299 | 3212.2731
1447 | 7945.4575 | 8481.3566 | 0 | 197.0402 | 640.7682 | 334.0016 | 2628.6449 | 2871.1277 | 0 | 0 | 338.3268 | 176.3535 | 0 | 0 | 8799.312 | 3007.2265
1448 | 6331.2201 | 5315.6522 | 0 | 550.2614 | 402.2543 | 284.2575 | 2094.5968 | 1940.6565 | 0 | 0 | 212.391 | 150.0885 | 0 | 0 | 6441.8228 | 2198.8664
1449 | 4979.662 | 5675.0482 | 0 | 0 | 273.7707 | 281.8753 | 1647.4524 | 1877.5114 | 0 | 0 | 144.5515 | 148.8307 | 0 | 0 | 5605.1781 | 1909.173
1450 | 4350.8843 | 4818.4906 | 0 | 0 | 334.6904 | 296.5583 | 1439.43 | 1594.1311 | 0 | 0 | 176.7172 | 156.5834 | 0 | 0 | 4900.3118 | 1683.4308
1451 | 4271.9548 | 4112.3128 | 0 | 0 | 268.5957 | 633.1637 | 1413.3173 | 1360.5019 | 0 | 0 | 141.819 | 334.3116 | 0 | 0 | 4643.0135 | 1624.9749
1452 | 5108.5792 | 4597.2607 | 0 | 0 | 305.6102 | 333.8837 | 1690.1029 | 1520.9402 | 0 | 0 | 161.3628 | 176.2912 | 0 | 0 | 5172.6669 | 1774.3486
1453 | 3601.5677 | 2622.2106 | 0 | 0 | 244.8906 | 210.283 | 1191.529 | 867.5222 | 0 | 0 | 129.3027 | 111.0298 | 0 | 0 | 3339.476 | 1149.6918
1454 | 4354.0951 | 3362.0505 | 0 | 0 | 244.4609 | 291.0886 | 1440.4923 | 1112.288 | 0 | 0 | 129.0758 | 153.6954 | 0 | 0 | 4125.8475 | 1417.7757
1455 | 3258.6591 | 3281.5036 | 0 | 0 | 205.0072 | 266.3902 | 1078.0824 | 1085.6402 | 0 | 0 | 108.2442 | 140.6545 | 0 | 0 | 3505.78 | 1206.3106
1456 | 4518.6308 | 3948.5799 | 0 | 0 | 232.095 | 227.7661 | 1494.9266 | 1306.3331 | 0 | 0 | 122.5466 | 120.2609 | 0 | 0 | 4463.5359 | 1522.0336
1457 | 4600.3573 | 4992.1118 | 0 | 0 | 298.5786 | 504.7209 | 1521.9647 | 1651.5713 | 0 | 0 | 157.6501 | 266.4936 | 0 | 0 | 5197.8843 | 1798.8398
1458 | 5711.4182 | 5294.2385 | 0 | 946.6782 | 561.3502 | 277.8264 | 1889.5439 | 2064.7211 | 0 | 0 | 296.394 | 146.6929 | 0 | 0 | 6395.7557 | 2198.6759
1459 | 4153.972 | 4340.2831 | 0 | 2270.6553 | 314.116 | 524.6863 | 1374.2843 | 2187.1377 | 0 | 0 | 165.8538 | 277.0354 | 0 | 0 | 5801.8564 | 2002.1556
1460 | 6156.1437 | 5524.8418 | 0 | 1857.1069 | 258.7972 | 569.3963 | 2036.6751 | 2442.2158 | 0 | 0 | 136.6454 | 300.6423 | 0 | 0 | 7183.143 | 2458.0894
1461 | 6242.1727 | 5476.1296 | 1093.871 | 1834.9191 | 281.7014 | 285.706 | 2427.0288 | 2418.7595 | 0 | 0 | 148.7389 | 150.8533 | 0 | 0 | 7607.2498 | 2572.6902
1462 | 4975.419 | 4999.2747 | 407.4891 | 822.8387 | 132.7317 | 273.6478 | 1780.8608 | 1926.1658 | 0 | 0 | 70.0826 | 144.4866 | 0 | 0 | 5805.7005 | 1960.7979
1463 | 1756.428 | 3946.3685 | 0 | 368.2298 | 387.5454 | 410.9113 | 581.09 | 1427.4253 | 0 | 0 | 204.6247 | 216.9619 | 0 | 0 | 3434.7416 | 1215.051
1464 | 661.3916 | 1801.3657 | 0 | 7.2146 | 33.553 | 114.5409 | 218.8123 | 598.3438 | 0 | 0 | 17.716 | 60.4778 | 0 | 0 | 1309.0329 | 447.675
1465 | 694.1855 | 2152.6372 | 0 | 370.9809 | 28.2092 | 106.2987 | 229.6617 | 834.9042 | 0 | 0 | 14.8945 | 56.1259 | 0 | 0 | 1676.1558 | 567.7932
1466 | 712.7146 | 1578.3964 | 0 | 359.1263 | 14.2196 | 85.5848 | 235.7918 | 641.0027 | 0 | 0 | 7.508 | 45.1889 | 0 | 0 | 1375.0209 | 464.7457
1467 | 1467.3875 | 2337.5646 | 0 | 1076.4102 | 6.4145 | 95.1987 | 485.4649 | 1129.4664 | 0 | 0 | 3.3869 | 50.2651 | 0 | 0 | 2491.4878 | 834.2917
1468 | 6546.0323 | 5440.6764 | 0 | 963.6557 | 29.8298 | 117.1858 | 2165.6644 | 2118.7849 | 0 | 0 | 15.7502 | 61.8743 | 0 | 0 | 6548.69 | 2181.0369
1469 | 10788.607 | 7550.199 | 189.9759 | 1066.9804 | 36.1958 | 210.4674 | 3632.1126 | 2850.8748 | 0 | 0 | 19.1115 | 111.1272 | 0 | 0 | 9921.2128 | 3306.613
1470 | 10443.3856 | 7488.683 | 0 | 1252.1858 | 91.6067 | 269.5246 | 3455.0499 | 2891.7958 | 0 | 0 | 48.3685 | 142.3095 | 0 | 0 | 9772.6928 | 3268.7618
1471 | 9204.123 | 7928.7644 | 0 | 0 | 444.6812 | 338.869 | 3045.057 | 2623.1222 | 0 | 0 | 234.7925 | 178.9235 | 0 | 0 | 8958.2188 | 3040.9476
1472 | 5517.24 | 4918.3069 | 0 | 0 | 420.0287 | 741.2566 | 1825.3027 | 1627.1539 | 0 | 0 | 221.776 | 391.3849 | 0 | 0 | 5798.4161 | 2032.8087
1473 | 3605.923 | 3519.7037 | 0 | 0 | 271.1261 | 536.8663 | 1192.9698 | 1164.4454 | 0 | 0 | 143.1551 | 283.4664 | 0 | 0 | 3966.8096 | 1392.0184
1474 | 1687.1426 | 1772.268 | 0 | 0 | 185.4026 | 428.4314 | 558.1678 | 586.3304 | 0 | 0 | 97.8929 | 226.2126 | 0 | 0 | 2036.6223 | 734.3019
1475 | 841.6406 | 1230.4356 | 0 | 0 | 231.4896 | 319.4141 | 278.4452 | 407.0726 | 0 | 0 | 122.2269 | 168.6512 | 0 | 0 | 1311.4899 | 488.198
1476 | 4553.4872 | 2885.1519 | 0 | 0 | 247.6995 | 364.5538 | 1506.4584 | 954.5127 | 0 | 0 | 130.7858 | 192.4851 | 0 | 0 | 4025.4462 | 1392.121
1477 | 1959.3194 | 2513.2785 | 0 | 0 | 278.7295 | 340.429 | 648.2138 | 831.4835 | 0 | 0 | 147.1697 | 179.7472 | 0 | 0 | 2545.8782 | 903.3071
1478 | 2617.4781 | 3293.2377 | 0 | 0 | 188.5785 | 501.9316 | 865.9565 | 1089.5222 | 0 | 0 | 99.5698 | 265.0208 | 0 | 0 | 3300.6129 | 1160.0347
1479 | 4249.5346 | 4201.438 | 0 | 0 | 133.9259 | 275.4612 | 1405.8998 | 1389.9878 | 0 | 0 | 70.7131 | 145.444 | 0 | 0 | 4430.1799 | 1506.0224
1480 | 4657.3557 | 4110.7704 | 0 | 0 | 163.9351 | 610.9006 | 1540.8218 | 1359.9916 | 0 | 0 | 86.5581 | 322.5567 | 0 | 0 | 4771.4809 | 1654.9641
1481 | 5320.566 | 4806.7638 | 0 | 0 | 183.7976 | 330.25 | 1760.2358 | 1590.2514 | 0 | 0 | 97.0455 | 174.3726 | 0 | 0 | 5320.6887 | 1810.9527
1482 | 3892.0904 | 4623.5206 | 0 | 1600.454 | 241.9077 | 401.2786 | 1287.6444 | 2059.116 | 0 | 0 | 127.7277 | 211.8758 | 0 | 0 | 5379.6256 | 1843.182
1483 | 5460.2617 | 4237.6645 | 0 | 2021.5024 | 537.8676 | 373.0249 | 1806.4522 | 2070.7589 | 0 | 0 | 283.9951 | 196.9578 | 0 | 0 | 6315.1605 | 2179.082
1484 | 6172.8249 | 5227.5284 | 268.391 | 1744.8183 | 200.2861 | 454.7159 | 2130.9873 | 2306.7047 | 0 | 0 | 105.7514 | 240.0909 | 0 | 0 | 7034.2823 | 2391.7672
1485 | 6850.41 | 5464.8673 | 1382.8476 | 1601.1525 | 457.3138 | 548.5706 | 2723.8596 | 2337.6951 | 0 | 0 | 241.4626 | 289.6463 | 0 | 0 | 8152.581 | 2796.3318
1486 | 6666.1388 | 5083.792 | 883.2494 | 1520.259 | 411.9023 | 329.6632 | 2497.6108 | 2184.8591 | 0 | 0 | 217.4852 | 174.0628 | 0 | 0 | 7447.5023 | 2537.009
1487 | 4542.2623 | 3924.1691 | 1240.5497 | 1784.1971 | 201.2577 | 236.8692 | 1913.1635 | 1888.5341 | 0 | 0 | 106.2644 | 125.0674 | 0 | 0 | 5964.6525 | 2016.5147
1488 | 2904.8012 | 3219.4824 | 952.5648 | 1452.7713 | 41.3581 | 119.9457 | 1276.1563 | 1545.7506 | 0 | 0 | 21.8371 | 63.3316 | 0 | 0 | 4345.4617 | 1453.5378
1489 | 1048.3904 | 905.5018 | 97.2277 | 376.5179 | 50.2751 | 88.3489 | 379.0119 | 424.1385 | 0 | 0 | 26.5454 | 46.6484 | 0 | 0 | 1283.1309 | 438.1721
1490 | 857.2548 | 1616.9186 | 904.3837 | 787.6223 | 11.6179 | 45.8146 | 582.8138 | 795.5092 | 0 | 0 | 6.1343 | 24.1902 | 0 | 0 | 2111.806 | 704.3237
1491 | 1800.2292 | 2885.8558 | 0 | 1515.9728 | 12.9188 | 51.7056 | 595.581 | 1456.2842 | 0 | 0 | 6.8211 | 27.3007 | 0 | 0 | 3133.3411 | 1042.9935
1492 | 3540.1174 | 3656.9219 | 0 | 854.0914 | 17.022 | 16.2408 | 1171.199 | 1492.4065 | 0 | 0 | 8.9876 | 8.5752 | 0 | 0 | 4042.1967 | 1340.5841
1493 | 8201.2851 | 9371.1934 | 0 | 1384.6445 | 157.9151 | 92.8745 | 2713.2819 | 3558.4205 | 0 | 0 | 83.3795 | 49.0379 | 0 | 0 | 9603.9563 | 3202.0599
1494 | 10293.5172 | 10417.1129 | 0 | 0 | 83.3715 | 154.215 | 3405.4681 | 3446.358 | 0 | 0 | 44.0203 | 81.4258 | 0 | 0 | 10474.1083 | 3488.6361
1495 | 8939.6684 | 8161.4606 | 0 | 0 | 418.6509 | 347.1027 | 2957.5659 | 2700.1066 | 0 | 0 | 221.0485 | 183.2709 | 0 | 0 | 8933.4413 | 3030.9959
1496 | 1811.1736 | 0 | 0 | 0 | 242.9646 | 515.9807 | 599.2018 | 0 | 0 | 0 | 128.2858 | 272.4388 | 0 | 0 | 1285.0594 | 499.9632
1497 | 0 | 0 | 0 | 0 | 207.2047 | 557.2744 | 0 | 0 | 0 | 0 | 109.4044 | 294.242 | 0 | 0 | 382.2395 | 201.8232
1498 | 0 | 0 | 0 | 0 | 210.0047 | 757.3011 | 0 | 0 | 0 | 0 | 110.8829 | 399.8564 | 0 | 0 | 483.6529 | 255.3696
1499 | 0 | 0 | 0 | 0 | 171.6822 | 373.0689 | 0 | 0 | 0 | 0 | 90.6485 | 196.9811 | 0 | 0 | 272.3755 | 143.8148
1500 | 0 | 0 | 0 | 0 | 117.1436 | 359.2239 | 0 | 0 | 0 | 0 | 61.852 | 189.6709 | 0 | 0 | 238.1837 | 125.7615
1501 | 0 | 0 | 0 | 0 | 145.83 | 413.4039 | 0 | 0 | 0 | 0 | 76.9985 | 218.278 | 0 | 0 | 279.617 | 147.6383
1502 | 0 | 0 | 0 | 0 | 136.1409 | 368.8422 | 0 | 0 | 0 | 0 | 71.8826 | 194.7494 | 0 | 0 | 252.4915 | 133.316
1503 | 0 | 0 | 0 | 0 | 145.5417 | 354.9752 | 0 | 0 | 0 | 0 | 76.8463 | 187.4276 | 0 | 0 | 250.2584 | 132.1369
1504 | 0 | 0 | 0 | 0 | 179.8662 | 334.5076 | 0 | 0 | 0 | 0 | 94.9697 | 176.6206 | 0 | 0 | 257.1869 | 135.7952
1505 | 787.5596 | 0 | 0 | 0 | 147.3101 | 455.742 | 260.5532 | 0 | 0 | 0 | 77.78 | 240.6326 | 0 | 0 | 695.3058 | 289.4829
1506 | 6027.5235 | 6189.4381 | 0 | 0 | 277.4327 | 453.1608 | 1994.1229 | 2047.6901 | 0 | 0 | 146.485 | 239.2697 | 0 | 0 | 6473.7775 | 2213.7839
1507 | 3570.8086 | 3526.0158 | 0 | 0 | 127.7077 | 341.1565 | 1181.3527 | 1166.5336 | 0 | 0 | 67.4299 | 180.1313 | 0 | 0 | 3782.8443 | 1297.7238
1508 | 5587.0534 | 5743.4188 | 0 | 0 | 179.4529 | 333.9296 | 1848.3995 | 1900.1308 | 0 | 0 | 94.7515 | 176.3155 | 0 | 0 | 5921.9273 | 2009.7986
1509 | 3199.18 | 2805.9697 | 0 | 1114.5062 | 258.1741 | 354.4059 | 1058.4045 | 1297.0353 | 0 | 0 | 136.3164 | 187.127 | 0 | 0 | 3866.1179 | 1339.4416
1510 | 0 | 0 | 0 | 214.4548 | 183.2576 | 321.2495 | 0 | 70.9494 | 0 | 0 | 96.7604 | 169.6203 | 0 | 0 | 359.4809 | 168.665
1511 | 1228.0028 | 373.7776 | 0 | 259.4509 | 118.1809 | 135.6524 | 406.2678 | 209.4949 | 0 | 0 | 62.3997 | 71.6247 | 0 | 0 | 1057.5323 | 374.8936
1512 | 1856.4476 | 3079.5373 | 85.883 | 1904.5725 | 32.1624 | 77.7666 | 535.8028 | 1374.8946 | 0 | 0 | 16.0962 | 38.9196 | 0 | 0 | 3518.1847 | 982.8567
1513 | 1059.9024 | 612.3564 | 754.0543 | 229.7773 | 39.2574 | 81.8878 | 500.3901 | 232.3073 | 0 | 0 | 19.647 | 40.9822 | 0 | 0 | 1388.6178 | 396.6633
1514 | 475.0018 | 456.4868 | 0 | 0 | 54.6618 | 21.7028 | 131.0319 | 125.9244 | 0 | 0 | 27.3564 | 10.8615 | 0 | 0 | 503.9266 | 147.5872
1515 | 1471.1512 | 726.9152 | 592.1351 | 253.1632 | 12.9188 | 12.0669 | 569.1691 | 270.3601 | 0 | 0 | 6.4654 | 6.0391 | 0 | 0 | 1534.1752 | 426.0169
1516 | 1933.7077 | 1522.0178 | 0 | 712.5886 | 22.6256 | 10.2183 | 533.4241 | 616.4287 | 0 | 0 | 11.3233 | 5.1139 | 0 | 0 | 2100.579 | 583.1451
1517 | 2783.5031 | 2721.2053 | 0 | 409.445 | 100.8697 | 121.2974 | 767.845 | 863.6074 | 0 | 0 | 50.482 | 60.7054 | 0 | 0 | 3068.1602 | 871.3199
1518 | 4422.5333 | 4402.3304 | 0 | 0 | 27.4431 | 177.2234 | 1219.9806 | 1214.4075 | 0 | 0 | 13.7344 | 88.6945 | 0 | 0 | 4514.7651 | 1268.4085
1519 | 7914.7405 | 7044.0396 | 0 | 0 | 328.3809 | 598.5294 | 2183.3256 | 1943.1378 | 0 | 0 | 164.3439 | 299.5444 | 0 | 0 | 7942.8452 | 2295.1759
1520 | 0 | 0 | 0 | 0 | 378.7216 | 668.7861 | 0 | 0 | 0 | 0 | 189.5378 | 334.7056 | 0 | 0 | 523.7539 | 262.1217
1521 | 0 | 0 | 0 | 0 | 219.3054 | 711.8203 | 0 | 0 | 0 | 0 | 109.7552 | 356.2428 | 0 | 0 | 465.5628 | 232.999
1522 | 0 | 0 | 0 | 0 | 206.0075 | 387.4964 | 0 | 0 | 0 | 0 | 103.1 | 193.9293 | 0 | 0 | 296.752 | 148.5146
1523 | 0 | 0 | 0 | 0 | 220.9591 | 504.9406 | 0 | 0 | 0 | 0 | 110.5828 | 252.7062 | 0 | 0 | 362.9498 | 181.6445
1524 | 0 | 0 | 0 | 0 | 318.2561 | 313.4356 | 0 | 0 | 0 | 0 | 159.2767 | 156.8643 | 0 | 0 | 315.8458 | 158.0705
1525 | 0 | 0 | 0 | 0 | 129.1879 | 287.5281 | 0 | 0 | 0 | 0 | 64.6543 | 143.8984 | 0 | 0 | 208.358 | 104.2764
1526 | 0 | 0 | 0 | 0 | 101.1194 | 314.0269 | 0 | 0 | 0 | 0 | 50.607 | 157.1602 | 0 | 0 | 207.5731 | 103.8836
1527 | 0 | 0 | 0 | 0 | 194.7439 | 354.9795 | 0 | 0 | 0 | 0 | 97.4629 | 177.6556 | 0 | 0 | 274.8617 | 137.5593
1528 | 0 | 0 | 0 | 0 | 143.5485 | 341.1169 | 0 | 0 | 0 | 0 | 71.8413 | 170.7179 | 0 | 0 | 242.3327 | 121.2796
1529 | 3105.293 | 2536.9859 | 0 | 0 | 325.4203 | 335.384 | 856.6125 | 699.8418 | 0 | 0 | 162.8622 | 167.8487 | 0 | 0 | 3151.5416 | 943.5826
1530 | 6094.9069 | 5248.3895 | 0 | 0 | 347.2203 | 364.6374 | 1681.3143 | 1447.7977 | 0 | 0 | 173.7724 | 182.4891 | 0 | 0 | 6027.5771 | 1742.6867
1531 | 2677.5409 | 1975.1536 | 0 | 0 | 260.3046 | 309.2046 | 738.6147 | 544.8572 | 0 | 0 | 130.2739 | 154.7468 | 0 | 0 | 2611.1018 | 784.2463
1532 | 2648.1423 | 3077.2891 | 799.8863 | 0 | 198.8759 | 342.3301 | 951.158 | 848.8875 | 0 | 0 | 99.5309 | 171.325 | 0 | 0 | 3533.2619 | 1035.4507
1533 | 2462.1384 | 4905.6249 | 220.7653 | 0 | 227.6608 | 494.1091 | 740.094 | 1353.2441 | 0 | 0 | 113.9368 | 247.2854 | 0 | 0 | 4155.1493 | 1227.2802
1534 | 0 | 0 | 0 | 0 | 200.2453 | 326.0718 | 0 | 0 | 0 | 0 | 100.2162 | 163.1883 | 0 | 0 | 263.1585 | 131.7022
1535 | 0 | 0 | 0 | 0 | 84.8355 | 137.4658 | 0 | 0 | 0 | 0 | 42.4574 | 68.7971 | 0 | 0 | 111.1507 | 55.6273
1536 | 0 | 0 | 0 | 0 | 41.2684 | 133.7863 | 0 | 0 | 0 | 0 | 20.6535 | 66.9557 | 0 | 0 | 87.5274 | 43.8046
1537 | 147.3649 | 0 | 0 | 0 | 7.7154 | 98.0407 | 40.6514 | 0 | 0 | 0 | 3.8613 | 49.0662 | 0 | 0 | 126.5605 | 46.7895
1538 | 0 | 0 | 0 | 0 | 124.5992 | 16.276 | 0 | 0 | 0 | 0 | 62.3578 | 8.1456 | 0 | 0 | 70.4376 | 35.2517
1539 | 0 | 0 | 0 | 0 | 31.9717 | 31.3387 | 0 | 0 | 0 | 0 | 16.0008 | 15.684 | 0 | 0 | 31.6552 | 15.8424
1540 | 929.5066 | 0 | 0 | 0 | 0 | 24.6722 | 256.4096 | 0 | 0 | 0 | 0 | 12.3476 | 0 | 0 | 477.0894 | 134.3786
1541 | 1777.335 | 662.2715 | 0 | 0 | 45.8943 | 46.5648 | 490.2878 | 182.6913 | 0 | 0 | 22.9686 | 23.3041 | 0 | 0 | 1266.0328 | 359.6259
1542 | 2537.0128 | 2646.0835 | 0 | 0 | 53.3609 | 234.6459 | 699.8492 | 729.937 | 0 | 0 | 26.7054 | 117.4326 | 0 | 0 | 2735.5516 | 786.9621
1543 | 5586.1765 | 4527.3223 | 0 | 0 | 331.9133 | 796.278 | 1540.9781 | 1248.8872 | 0 | 0 | 166.1118 | 398.5111 | 0 | 0 | 5620.845 | 1677.2441
1544 | 2059.0297 | 3352.8906 | 0 | 0 | 348.432 | 733.5786 | 567.9949 | 924.9137 | 0 | 0 | 174.3788 | 367.1321 | 0 | 0 | 3246.9654 | 1017.2097
1545 | 0 | 0 | 0 | 0 | 277.8852 | 431.0042 | 0 | 0 | 0 | 0 | 139.0725 | 215.7035 | 0 | 0 | 354.4447 | 177.388
1546 | 0 | 0 | 0 | 0 | 208.8952 | 312.84 | 0 | 0 | 0 | 0 | 104.5452 | 156.5662 | 0 | 0 | 260.8676 | 130.5557
1547 | 0 | 0 | 0 | 0 | 178.3171 | 359.8018 | 0 | 0 | 0 | 0 | 89.2419 | 180.0691 | 0 | 0 | 269.0595 | 134.6555
1548 | 0 | 0 | 0 | 0 | 446.3732 | 556.7469 | 0 | 0 | 0 | 0 | 223.3952 | 278.6336 | 0 | 0 | 501.56 | 251.0144
1549 | 0 | 0 | 0 | 0 | 185.5227 | 280.2968 | 0 | 0 | 0 | 0 | 92.848 | 140.2794 | 0 | 0 | 232.9098 | 116.5637
1550 | 0 | 0 | 0 | 0 | 140.8449 | 338.7123 | 0 | 0 | 0 | 0 | 70.4883 | 169.5144 | 0 | 0 | 239.7786 | 120.0013
1551 | 0 | 0 | 0 | 0 | 177.348 | 357.9974 | 0 | 0 | 0 | 0 | 88.7569 | 179.166 | 0 | 0 | 267.6727 | 133.9614
1552 | 0 | 0 | 0 | 0 | 169.1533 | 357.3753 | 0 | 0 | 0 | 0 | 84.6557 | 178.8547 | 0 | 0 | 263.2643 | 131.7552
1553 | 0 | 0 | 0 | 0 | 151.2126 | 407.1629 | 0 | 0 | 0 | 0 | 75.677 | 203.7717 | 0 | 0 | 279.1878 | 139.7243
1554 | 4397.3975 | 4219.4963 | 0 | 0 | 268.9393 | 349.3561 | 1213.0468 | 1163.9717 | 0 | 0 | 134.5953 | 174.8413 | 0 | 0 | 4617.5946 | 1343.2276
1555 | 5188.3641 | 4921.9321 | 0 | 0 | 140.6265 | 408.5903 | 1431.2393 | 1357.7426 | 0 | 0 | 70.3789 | 204.4861 | 0 | 0 | 5329.7565 | 1531.9235
1556 | 1526.0458 | 2616.757 | 0 | 0 | 216.8983 | 523.6301 | 420.9683 | 721.8471 | 0 | 0 | 108.5505 | 262.0597 | 0 | 0 | 2441.6656 | 756.7128
1557 | 3871.2966 | 4786.716 | 0 | 0 | 270.8854 | 600.1218 | 1067.9189 | 1320.4425 | 0 | 0 | 135.5693 | 300.3413 | 0 | 0 | 4764.5099 | 1412.136
1558 | 141.8566 | 0 | 0 | 0 | 194.926 | 397.1323 | 39.1319 | 0 | 0 | 0 | 97.5541 | 198.7517 | 0 | 0 | 366.9575 | 167.7189
1559 | 818.6569 | 0 | 0 | 0 | 111.9964 | 466.8827 | 225.8311 | 0 | 0 | 0 | 56.0505 | 233.6595 | 0 | 0 | 698.768 | 257.7706
1560 | 0 | 0 | 17.4831 | 0 | 38.6667 | 99.4517 | 4.8228 | 0 | 0 | 0 | 19.3514 | 49.7723 | 0 | 0 | 77.8007 | 36.9733
1561 | 0 | 0 | 566.6771 | 0 | 34.054 | 57.1892 | 156.3211 | 0 | 0 | 0 | 17.0429 | 28.6213 | 0 | 0 | 328.9601 | 100.9926
1562 | 0 | 0 | 472.9509 | 0 | 69.1761 | 24.1118 | 130.4662 | 0 | 0 | 0 | 34.6204 | 12.0672 | 0 | 0 | 283.1194 | 88.5769
1563 | 0 | 0 | 300.7111 | 0 | 51.4844 | 31.3387 | 82.9528 | 0 | 0 | 0 | 25.7663 | 15.684 | 0 | 0 | 191.7671 | 62.2016
1564 | 0 | 0 | 0 | 0 | 16.1213 | 0 | 0 | 0 | 0 | 0 | 8.0682 | 0 | 0 | 0 | 8.0607 | 4.0341
1565 | 1320.1449 | 625.0625 | 0 | 0 | 21.4979 | 64.4355 | 364.1694 | 172.427 | 0 | 0 | 10.759 | 32.2479 | 0 | 0 | 1015.5704 | 289.8016
1566 | 3197.7807 | 3769.8062 | 730.1206 | 0 | 39.1507 | 177.3401 | 1083.5336 | 1039.9222 | 0 | 0 | 19.5937 | 88.7529 | 0 | 0 | 3957.0991 | 1115.9012
1567 | 5952.4006 | 5034.1807 | 0 | 0 | 345.7554 | 362.7949 | 1642.0031 | 1388.707 | 0 | 0 | 173.0393 | 181.567 | 0 | 0 | 5847.5658 | 1692.6582
1568 | 2249.8924 | 3810.3149 | 0 | 0 | 270.5132 | 539.5628 | 620.6454 | 1051.0968 | 0 | 0 | 135.383 | 270.0335 | 0 | 0 | 3435.1417 | 1038.5794
1569 | 1226.9916 | 542.0811 | 0 | 0 | 266.3929 | 588.1949 | 338.4725 | 149.5361 | 0 | 0 | 133.3209 | 294.3723 | 0 | 0 | 1311.8303 | 457.8509
1570 | 635.0776 | 1546.2373 | 0 | 0 | 196.5662 | 567.583 | 175.1897 | 426.5382 | 0 | 0 | 98.3749 | 284.0567 | 0 | 0 | 1472.732 | 492.0798
1571 | 2091.2268 | 1545.0694 | 0 | 0 | 210.8646 | 583.2457 | 576.8766 | 426.216 | 0 | 0 | 105.5308 | 291.8954 | 0 | 0 | 2215.2032 | 700.2594
1572 | 0 | 0 | 0 | 0 | 220.754 | 384.5225 | 0 | 0 | 0 | 0 | 110.4801 | 192.4409 | 0 | 0 | 302.6382 | 151.4605
1573 | 1155.1457 | 358.1478 | 0 | 0 | 149.0652 | 301.9996 | 318.6534 | 98.7971 | 0 | 0 | 74.6023 | 151.1409 | 0 | 0 | 982.1791 | 321.5968
1574 | 1512.8537 | 1909.3274 | 0 | 0 | 137.5432 | 356.2017 | 417.3292 | 526.6987 | 0 | 0 | 68.8359 | 178.2673 | 0 | 0 | 1957.9629 | 595.5655
1575 | 349.4663 | 561.8041 | 0 | 0 | 169.4532 | 283.9103 | 96.4022 | 154.9768 | 0 | 0 | 84.8058 | 142.0878 | 0 | 0 | 682.3169 | 239.1363
1576 | 2707.06 | 2705.337 | 0 | 0 | 147.1455 | 320.0317 | 746.7577 | 746.2824 | 0 | 0 | 73.6415 | 160.1654 | 0 | 0 | 2939.7871 | 863.4235
1577 | 3354.9737 | 4478.1377 | 0 | 0 | 157.7169 | 369.8976 | 925.4883 | 1235.3194 | 0 | 0 | 78.9321 | 185.1217 | 0 | 0 | 4180.363 | 1212.4308
1578 | 3034.8131 | 1627.2536 | 0 | 0 | 254.7197 | 348.1472 | 837.1702 | 448.887 | 0 | 0 | 127.4789 | 174.2363 | 0 | 0 | 2632.4668 | 793.8862
1579 | 2039.1118 | 2738.0048 | 1627.5229 | 0 | 192.6435 | 354.3575 | 1011.4618 | 755.294 | 0 | 0 | 96.4118 | 177.3443 | 0 | 0 | 3475.8203 | 1020.2559
1580 | 2844.6717 | 2401.7817 | 265.2018 | 0 | 180.6539 | 306.2087 | 857.8761 | 662.5449 | 0 | 0 | 90.4114 | 153.2474 | 0 | 0 | 2999.2589 | 882.0399
1581 | 2128.9998 | 2630.1237 | 0 | 0 | 510.0601 | 372.4556 | 587.2965 | 725.5344 | 0 | 0 | 255.2684 | 186.4019 | 0 | 0 | 2820.8196 | 877.2506
1582 | 1517.4518 | 2411.4177 | 0 | 0 | 180.8517 | 698.8503 | 418.5976 | 665.2031 | 0 | 0 | 90.5104 | 349.7517 | 0 | 0 | 2404.2857 | 762.0314
1583 | 750.9204 | 1259.0173 | 0 | 0 | 93.7845 | 393.4309 | 207.1456 | 347.307 | 0 | 0 | 46.9361 | 196.8993 | 0 | 0 | 1248.5766 | 399.144
1584 | 681.542 | 1519.2141 | 0 | 573.7534 | 71.2776 | 93.4293 | 188.0072 | 577.3568 | 0 | 0 | 35.6721 | 46.7583 | 0 | 0 | 1469.6082 | 423.8972
1585 | 889.2579 | 476.8954 | 0 | 513.7213 | 11.6179 | 68.6385 | 245.3068 | 273.2672 | 0 | 0 | 5.8144 | 34.3513 | 0 | 0 | 980.0655 | 279.3698
1586 | 972.3623 | 928.724 | 0 | 778.595 | 76.5646 | 27.7253 | 268.2316 | 470.9735 | 0 | 0 | 38.3181 | 13.8756 | 0 | 0 | 1391.9856 | 395.6994
1587 | 857.7314 | 814.4488 | 0 | 1284.9541 | 3.8128 | 8.4534 | 236.61 | 579.1321 | 0 | 0 | 1.9082 | 4.2307 | 0 | 0 | 1484.7003 | 410.9405
1588 | 2500.5955 | 2627.4129 | 949.0295 | 1920.6508 | 0 | 12.6273 | 951.5984 | 1254.6089 | 0 | 0 | 0 | 6.3196 | 0 | 0 | 4005.158 | 1106.2634
1589 | 3175.8805 | 3767.9415 | 1270.723 | 1440.1686 | 41.629 | 62.705 | 1226.6205 | 1436.6864 | 0 | 0 | 20.834 | 31.3818 | 0 | 0 | 4879.5237 | 1357.7613
1590 | 3438.1665 | 4167.7383 | 0 | 1199.7655 | 199.2454 | 205.4656 | 948.4375 | 1480.656 | 0 | 0 | 99.7158 | 102.8288 | 0 | 0 | 4605.1906 | 1315.8191
1591 | 7058.0483 | 5676.0705 | 0 | 0 | 516.5946 | 498.0452 | 1947.0022 | 1565.7759 | 0 | 0 | 258.5387 | 249.2553 | 0 | 0 | 6874.3793 | 2010.2861
1592 | 376.2935 | 493.4301 | 0 | 0 | 323.1451 | 416.4571 | 103.8027 | 136.1155 | 0 | 0 | 161.7236 | 208.4232 | 0 | 0 | 804.663 | 305.0324
1593 | 0 | 0 | 0 | 0 | 238.0815 | 415.8591 | 0 | 0 | 0 | 0 | 119.152 | 208.1239 | 0 | 0 | 326.9703 | 163.6379
1594 | 0 | 0 | 0 | 0 | 144.6219 | 340.5476 | 0 | 0 | 0 | 0 | 72.3785 | 170.433 | 0 | 0 | 242.5848 | 121.4058
1595 | 589.2573 | 316.2156 | 0 | 0 | 212.042 | 464.6101 | 162.5499 | 87.2299 | 0 | 0 | 106.1201 | 232.5222 | 0 | 0 | 791.0625 | 294.211
1596 | 0 | 0 | 0 | 0 | 236.1124 | 318.2536 | 0 | 0 | 0 | 0 | 118.1665 | 159.2755 | 0 | 0 | 277.183 | 138.721
1597 | 0 | 0 | 0 | 0 | 132.5636 | 302.5952 | 0 | 0 | 0 | 0 | 66.3437 | 151.439 | 0 | 0 | 217.5794 | 108.8914
1598 | 1815.5288 | 1700.3245 | 0 | 0 | 160.9025 | 271.8654 | 500.8238 | 469.044 | 0 | 0 | 80.5264 | 136.0597 | 0 | 0 | 1974.3106 | 593.227
1599 | 2451.9264 | 2620.2102 | 0 | 0 | 140.4112 | 339.3255 | 676.3777 | 722.7997 | 0 | 0 | 70.2712 | 169.8213 | 0 | 0 | 2775.9367 | 819.6349
1600 | 1805.2262 | 1349.482 | 0 | 0 | 100.7748 | 401.9723 | 497.9818 | 372.2622 | 0 | 0 | 50.4345 | 201.174 | 0 | 0 | 1828.7276 | 560.9262
1601 | 2820.2653 | 3831.6812 | 0 | 0 | 158.2946 | 538.4523 | 777.986 | 1056.9907 | 0 | 0 | 79.2213 | 269.4777 | 0 | 0 | 3674.3467 | 1091.8379
1602 | 3370.5077 | 3273.352 | 0 | 0 | 160.4215 | 617.3484 | 929.7734 | 902.9725 | 0 | 0 | 80.2857 | 308.9627 | 0 | 0 | 3710.8148 | 1110.9972
1603 | 1643.8597 | 2703.8625 | 0 | 0 | 478.322 | 472.4283 | 453.4679 | 745.8756 | 0 | 0 | 239.3845 | 236.4349 | 0 | 0 | 2649.2362 | 837.5815
1604 | 1699.4651 | 954.7491 | 799.7702 | 0 | 180.2021 | 321.8671 | 689.4281 | 263.3729 | 0 | 0 | 90.1853 | 161.0839 | 0 | 0 | 1978.0268 | 602.0351
1605 | 1930.3791 | 1492.9846 | 0 | 0 | 312.7478 | 314.6401 | 532.5059 | 411.8482 | 0 | 0 | 156.52 | 157.4671 | 0 | 0 | 2025.3758 | 629.1706
1606 | 2114.2552 | 2257.6541 | 220.742 | 0 | 208.2933 | 320.0493 | 644.1221 | 622.7866 | 0 | 0 | 104.244 | 160.1742 | 0 | 0 | 2560.4969 | 765.6634
1607 | 1578.7184 | 1563.4052 | 452.0763 | 0 | 148.3136 | 171.7828 | 560.2061 | 431.2741 | 0 | 0 | 74.2261 | 85.9717 | 0 | 0 | 1957.1481 | 575.839
1608 | 1322.8951 | 1915.8411 | 471.3994 | 0 | 38.7564 | 112.7011 | 494.9662 | 528.4955 | 0 | 0 | 19.3963 | 56.4032 | 0 | 0 | 1930.7965 | 549.6306
1609 | 1558.8078 | 1528.7085 | 623.5864 | 0 | 31.4523 | 63.8205 | 602.0257 | 421.7028 | 0 | 0 | 15.7408 | 31.9401 | 0 | 0 | 1903.1877 | 535.7047
1610 | 1881.767 | 1827.8785 | 1574.2119 | 1446.9047 | 66.1671 | 21.7028 | 953.3512 | 903.3673 | 0 | 0 | 33.1145 | 10.8615 | 0 | 0 | 3409.316 | 950.3473
1611 | 1080.5821 | 1722.4345 | 0 | 2066.5303 | 18.1222 | 25.3163 | 298.0846 | 1045.2072 | 0 | 0 | 9.0696 | 12.67 | 0 | 0 | 2456.4927 | 682.5157
1612 | 1414.799 | 2570.8496 | 0 | 800.6513 | 26.1423 | 86.8031 | 390.2802 | 930.0474 | 0 | 0 | 13.0833 | 43.4421 | 0 | 0 | 2449.6226 | 688.4266
1613 | 3180.4109 | 1862.8951 | 0 | 1086.881 | 95.6191 | 296.2984 | 877.3342 | 813.7123 | 0 | 0 | 47.8542 | 148.2877 | 0 | 0 | 3261.0522 | 943.5942
1614 | 8012.3922 | 3712.6922 | 0 | 1366.6232 | 211.3689 | 204.9431 | 2210.2633 | 1401.1576 | 0 | 0 | 105.7832 | 102.5673 | 0 | 0 | 6754.0097 | 1909.8857
1615 | 5130.5505 | 6243.6315 | 0 | 1272.8957 | 504.5486 | 339.7483 | 1415.2911 | 2073.4762 | 0 | 0 | 252.5101 | 170.0329 | 0 | 0 | 6745.6873 | 1955.6552
1616 | 3349.4425 | 3251.8218 | 0 | 1029.2783 | 314.4699 | 349.3578 | 923.9625 | 1180.9655 | 0 | 0 | 157.3819 | 174.8421 | 0 | 0 | 4147.1852 | 1218.576
1617 | 3135.1107 | 3574.8323 | 0 | 575.2802 | 267.1768 | 535.9818 | 864.8379 | 1144.8318 | 0 | 0 | 133.7132 | 268.2414 | 0 | 0 | 4044.1909 | 1205.8121
1618 | 2966.8972 | 3050.8431 | 0 | 0 | 395.4867 | 575.4638 | 818.4352 | 841.5922 | 0 | 0 | 197.9282 | 288.0008 | 0 | 0 | 3494.3454 | 1072.9782
1619 | 1069.2294 | 1211.1985 | 0 | 0 | 520.7471 | 563.3077 | 294.9529 | 334.1159 | 0 | 0 | 260.6169 | 281.9171 | 0 | 0 | 1682.2413 | 585.8014
1620 | 1823.3945 | 1709.5296 | 0 | 0 | 279.4201 | 364.6048 | 502.9936 | 471.5833 | 0 | 0 | 139.8406 | 182.4728 | 0 | 0 | 2088.4745 | 648.4452
1621 | 3066.1731 | 3190.9238 | 0 | 0 | 236.0706 | 267.6387 | 845.8211 | 880.2342 | 0 | 0 | 118.1456 | 133.9444 | 0 | 0 | 3380.4031 | 989.0727
1622 | 4640.324 | 2786.012 | 0 | 0 | 279.4772 | 268.02 | 1280.0594 | 768.537 | 0 | 0 | 139.8692 | 134.1353 | 0 | 0 | 3986.9166 | 1161.3004
1623 | 3321.5816 | 4179.7081 | 0 | 136.3867 | 268.8554 | 314.0532 | 916.2769 | 1190.619 | 0 | 0 | 134.5533 | 157.1734 | 0 | 0 | 4110.2925 | 1199.3113
1624 | 4336.0625 | 3992.238 | 0 | 2604.1672 | 239.7769 | 365.1539 | 1196.1272 | 1819.6554 | 0 | 0 | 120.0005 | 182.7476 | 0 | 0 | 5768.6992 | 1659.2653
1625 | 4348.0646 | 4041.7637 | 606.0079 | 2519.5005 | 350.6131 | 362.1625 | 1366.6087 | 1809.9616 | 0 | 0 | 175.4704 | 181.2505 | 0 | 0 | 6114.0562 | 1766.6455
1626 | 3347.8416 | 3863.0885 | 1724.8741 | 1462.63 | 365.0867 | 323.4523 | 1399.3371 | 1469.1293 | 0 | 0 | 182.714 | 161.8773 | 0 | 0 | 5543.4866 | 1606.5288
1627 | 3299.4147 | 2916.6576 | 0 | 763.0415 | 459.9177 | 410.347 | 910.162 | 1015.0656 | 0 | 0 | 230.1738 | 205.3652 | 0 | 0 | 3924.6892 | 1180.3833
1628 | 3971.1021 | 3826.2781 | 0 | 320.4397 | 739.4941 | 298.9554 | 1095.4508 | 1143.8954 | 0 | 0 | 370.0926 | 149.6174 | 0 | 0 | 4578.1347 | 1379.5281
1629 | 4513.6843 | 3973.3322 | 0 | 530.411 | 246.6682 | 347.7173 | 1245.1251 | 1242.3828 | 0 | 0 | 123.4494 | 174.0211 | 0 | 0 | 4805.9065 | 1392.4892
1630 | 3911.9485 | 4198.0453 | 0 | 591.4437 | 197.2473 | 423.0046 | 1079.1329 | 1321.2074 | 0 | 0 | 98.7158 | 211.6999 | 0 | 0 | 4660.8447 | 1355.3781
1631 | 1428.8552 | 2930.0614 | 0 | 360.0995 | 140.7556 | 153.1462 | 394.1577 | 907.6093 | 0 | 0 | 70.4436 | 76.6446 | 0 | 0 | 2506.4589 | 724.4276
1632 | 1611.3987 | 2149.7767 | 477.1221 | 922.5995 | 21.8453 | 154.8671 | 576.1302 | 847.5322 | 0 | 0 | 10.9329 | 77.5059 | 0 | 0 | 2668.8047 | 756.0506
1633 | 1320.2359 | 2433.0513 | 652.4873 | 907.472 | 71.9782 | 150.4041 | 544.1868 | 921.5021 | 0 | 0 | 36.0228 | 75.2723 | 0 | 0 | 2767.8145 | 788.492
1634 | 967.2077 | 1847.4868 | 551.2515 | 934.2199 | 29.8298 | 86.176 | 418.8755 | 767.3494 | 0 | 0 | 14.9289 | 43.1283 | 0 | 0 | 2208.0859 | 622.141
1635 | 1481.2949 | 1866.5376 | 612.551 | 1241.7476 | 7.7154 | 62.6818 | 577.5992 | 857.4379 | 0 | 0 | 3.8613 | 31.3702 | 0 | 0 | 2636.2642 | 735.1343
1636 | 3196.357 | 4161.0039 | 1189.5303 | 2045.5806 | 12.9188 | 64.8236 | 1209.8716 | 1712.1212 | 0 | 0 | 6.4654 | 32.4421 | 0 | 0 | 5335.1071 | 1480.4501
1637 | 7978.1057 | 6420.2148 | 1151.3882 | 1610.773 | 54.4077 | 126.7077 | 2518.4221 | 2215.393 | 0 | 0 | 27.2293 | 63.4131 | 0 | 0 | 8670.7986 | 2412.2287
1638 | 10520.7209 | 7211.9962 | 658.4388 | 1815.4281 | 146.8387 | 136.8514 | 3083.8339 | 2490.2656 | 0 | 0 | 73.488 | 68.4896 | 0 | 0 | 10245.137 | 2858.0386
1639 | 9595.0853 | 8537.6432 | 0 | 1159.6379 | 582.6196 | 385.2712 | 2646.8581 | 2675.0494 | 0 | 0 | 291.5821 | 192.8157 | 0 | 0 | 10130.1285 | 2903.1526
1640 | 6575.3779 | 5853.1229 | 0 | 0 | 467.2538 | 634.5848 | 1813.8549 | 1614.6168 | 0 | 0 | 233.8453 | 317.5889 | 0 | 0 | 6765.1697 | 1989.9529
1641 | 4341.1743 | 4116.7292 | 0 | 0 | 297.62 | 600.6867 | 1197.5373 | 1135.6228 | 0 | 0 | 148.9491 | 300.624 | 0 | 0 | 4678.1051 | 1391.3666
1642 | 3419.4518 | 4010.2245 | 0 | 0 | 184.4965 | 395.9102 | 943.275 | 1106.2429 | 0 | 0 | 92.3345 | 198.1401 | 0 | 0 | 4005.0415 | 1169.9962
1643 | 3953.8494 | 3935.8142 | 0 | 0 | 374.6896 | 363.967 | 1090.6915 | 1085.7164 | 0 | 0 | 187.5199 | 182.1536 | 0 | 0 | 4314.1601 | 1273.0407
1644 | 5851.6359 | 4190.9675 | 0 | 0 | 280.6309 | 286.2268 | 1614.2066 | 1156.1019 | 0 | 0 | 140.4466 | 143.2471 | 0 | 0 | 5304.7305 | 1527.0011
1645 | 3240.0076 | 4573.9104 | 0 | 0 | 271.8778 | 292.9065 | 893.7743 | 1261.7388 | 0 | 0 | 136.066 | 146.5901 | 0 | 0 | 4189.3511 | 1219.0846
1646 | 4254.4678 | 4429.1407 | 0 | 167.8204 | 163.8454 | 292.3196 | 1173.6188 | 1268.0975 | 0 | 0 | 81.9993 | 146.2964 | 0 | 0 | 4653.7969 | 1335.006
1647 | 4624.3335 | 4916.2053 | 0 | 1343.6175 | 162.5446 | 312.818 | 1275.6483 | 1726.8072 | 0 | 0 | 81.3482 | 156.5552 | 0 | 0 | 5679.7594 | 1620.1795
1648 | 4925.2258 | 5307.3035 | 0 | 1211.5264 | 146.0092 | 291.7108 | 1358.6512 | 1798.2558 | 0 | 0 | 73.0729 | 145.9917 | 0 | 0 | 5940.8879 | 1687.9858
1649 | 5837.2933 | 4808.3836 | 0 | 1277.7458 | 195.6457 | 410.3684 | 1610.2501 | 1678.8929 | 0 | 0 | 97.9143 | 205.376 | 0 | 0 | 6264.7184 | 1796.2167
1650 | 4812.6331 | 5019.3498 | 0 | 1156.2969 | 258.8414 | 390.4658 | 1327.5918 | 1703.5868 | 0 | 0 | 129.5417 | 195.4154 | 0 | 0 | 5818.7935 | 1678.0678
1651 | 6680.6093 | 5239.8674 | 0 | 1201.6125 | 243.5955 | 493.2435 | 1842.8835 | 1776.9184 | 0 | 0 | 121.9116 | 246.8523 | 0 | 0 | 6929.4641 | 1994.2829
1652 | 5667.6405 | 5320.0633 | 0 | 960.9884 | 435.865 | 680.4689 | 1563.4504 | 1732.6634 | 0 | 0 | 218.1362 | 340.5524 | 0 | 0 | 6532.5131 | 1927.4012
1653 | 6913.5635 | 4977.2525 | 0 | 815.67 | 236.2761 | 497.083 | 1907.1453 | 1598.0102 | 0 | 0 | 118.2485 | 248.7738 | 0 | 0 | 6719.9225 | 1936.0888
1654 | 6619.695 | 5309.0863 | 0 | 716.2658 | 458.8225 | 250.7405 | 1826.08 | 1662.1272 | 0 | 0 | 229.6257 | 125.4874 | 0 | 0 | 6677.3051 | 1921.6601
1655 | 3626.3562 | 2864.6997 | 0 | 612.1928 | 130.0793 | 239.8123 | 1000.3507 | 959.1203 | 0 | 0 | 65.1004 | 120.0182 | 0 | 0 | 3736.5702 | 1072.2948
1656 | 2301.9075 | 2837.835 | 77.1642 | 818.8474 | 85.8955 | 78.3184 | 656.2803 | 1008.7163 | 0 | 0 | 42.9879 | 39.1958 | 0 | 0 | 3099.984 | 873.5901
1657 | 1692.2266 | 1557.5309 | 512.2072 | 755.4157 | 32.2521 | 91.3063 | 608.1054 | 638.0393 | 0 | 0 | 16.1411 | 45.6958 | 0 | 0 | 2320.4694 | 653.9908
1658 | 845.5447 | 1368.4573 | 121.3497 | 535.362 | 25.8376 | 56.655 | 266.7232 | 525.1792 | 0 | 0 | 12.9309 | 28.354 | 0 | 0 | 1476.6032 | 416.5937
1659 | 803.5947 | 1804.2148 | 185.831 | 709.6276 | 18.1222 | 68.5685 | 272.9386 | 693.4575 | 0 | 0 | 9.0696 | 34.3163 | 0 | 0 | 1794.9794 | 504.891
1660 | 3347.5273 | 3866.9421 | 422.3185 | 1494.913 | 10.3171 | 14.4582 | 1039.9331 | 1479.0978 | 0 | 0 | 5.1634 | 7.2359 | 0 | 0 | 4578.2381 | 1265.7151
1661 | 7608.2984 | 8128.7689 | 0 | 1448.8731 | 21.1352 | 149.3241 | 2098.7918 | 2642.0463 | 0 | 0 | 10.5775 | 74.7318 | 0 | 0 | 8678.1998 | 2413.0737
1662 | 9922.2042 | 11145.1557 | 0 | 630.4174 | 34.1437 | 249.4036 | 2737.0957 | 3248.3579 | 0 | 0 | 17.0878 | 124.8183 | 0 | 0 | 10990.6623 | 3063.6799
1663 | 12218.3813 | 10225.0781 | 0 | 790.3801 | 343.8726 | 523.2944 | 3370.509 | 3038.676 | 0 | 0 | 172.097 | 261.8917 | 0 | 0 | 12050.5033 | 3421.5868
1664 | 7406.3003 | 7721.0035 | 0 | 608.7771 | 304.3729 | 656.727 | 2043.0695 | 2297.8167 | 0 | 0 | 152.3287 | 328.6704 | 0 | 0 | 8348.5904 | 2410.9426
1665 | 6542.4641 | 4569.6312 | 0 | 74.0668 | 287.197 | 724.2705 | 1804.7754 | 1280.9901 | 0 | 0 | 143.7327 | 362.4737 | 0 | 0 | 6098.8148 | 1795.986
1666 | 5938.0748 | 5323.2765 | 0 | 252.8271 | 422.673 | 368.8422 | 1638.0512 | 1538.1995 | 0 | 0 | 211.534 | 184.5934 | 0 | 0 | 6152.8467 | 1786.1891
1667 | 6514.698 | 6223.2197 | 0 | 658.0212 | 232.6337 | 577.8365 | 1797.116 | 1898.2289 | 0 | 0 | 116.4255 | 289.1883 | 0 | 0 | 7103.2045 | 2050.4793
1668 | 5794.6999 | 4179.098 | 0 | 6.5983 | 350.3246 | 375.4955 | 1598.5005 | 1154.6478 | 0 | 0 | 175.326 | 187.9232 | 0 | 0 | 5353.1082 | 1558.1988
1669 | 4005.645 | 4701.7632 | 0 | 38.6127 | 125.1957 | 647.0749 | 1104.9797 | 1307.6593 | 0 | 0 | 62.6563 | 323.8398 | 0 | 0 | 4759.1458 | 1399.5676
1670 | 4661.3871 | 5572.5984 | 0 | 952.4934 | 131.3587 | 292.3461 | 1285.8698 | 1799.9832 | 0 | 0 | 65.7407 | 146.3096 | 0 | 0 | 5805.0918 | 1648.9517
1671 | 5577.1293 | 5484.6696 | 0 | 1029.7949 | 170.1737 | 389.3185 | 1538.4824 | 1797.0516 | 0 | 0 | 85.1663 | 194.8412 | 0 | 0 | 6325.5429 | 1807.7707
1672 | 6576.2883 | 6056.1367 | 0 | 922.6496 | 196.8588 | 398.95 | 1814.106 | 1925.1374 | 0 | 0 | 98.5214 | 199.6615 | 0 | 0 | 7075.4417 | 2018.7131
1673 | 6570.23 | 5411.2115 | 0 | 1348.642 | 195.2452 | 345.1902 | 1812.4348 | 1864.7435 | 0 | 0 | 97.7138 | 172.7564 | 0 | 0 | 6935.2595 | 1973.8243
1674 | 5918.0947 | 6069.0948 | 0 | 1597.528 | 197.2013 | 424.63 | 1632.5396 | 2114.8809 | 0 | 0 | 98.6928 | 212.5135 | 0 | 0 | 7103.2744 | 2029.3134
1675 | 5473.7445 | 6018.5043 | 623.003 | 1224.6028 | 181.2574 | 353.797 | 1681.822 | 1998.0517 | 0 | 0 | 90.7134 | 177.0638 | 0 | 0 | 6937.4546 | 1973.8255
1676 | 6990.064 | 5634.1801 | 215.889 | 989.2468 | 157.3385 | 558.5559 | 1987.8026 | 1827.1095 | 0 | 0 | 78.7428 | 279.539 | 0 | 0 | 7272.6371 | 2086.5969
1677 | 5427.9802 | 6535.3612 | 0 | 643.6341 | 297.1835 | 405.5901 | 1497.3388 | 1980.3661 | 0 | 0 | 148.7306 | 202.9846 | 0 | 0 | 6654.8745 | 1914.7101
1678 | 4705.1786 | 5441.9194 | 16.2829 | 640.1451 | 172.753 | 611.5315 | 1302.4416 | 1677.7716 | 0 | 0 | 86.4572 | 306.0515 | 0 | 0 | 5793.9052 | 1686.361
1679 | 3384.1441 | 3168.894 | 156.9015 | 662.5946 | 117.2895 | 152.5153 | 976.8173 | 1056.9376 | 0 | 0 | 58.6996 | 76.3289 | 0 | 0 | 3821.1695 | 1084.3917
1680 | 2209.6635 | 3510.8864 | 0 | 858.8937 | 28.3496 | 93.4293 | 786.6964 | 1555.7527 | 0 | 0 | 15.7516 | 51.9112 | 0 | 0 | 3350.6112 | 1205.0559
1681 | 2415.0961 | 2437.0888 | 268.9882 | 733.5176 | 37.9565 | 78.2699 | 955.6022 | 1128.8164 | 0 | 0 | 21.0894 | 43.4883 | 0 | 0 | 2985.4586 | 1074.4982
1682 | 3183.3921 | 1951.7424 | 487.78 | 787.3165 | 3.8128 | 38.5657 | 1307.0305 | 975.1746 | 0 | 0 | 2.1185 | 21.4279 | 0 | 0 | 3226.3047 | 1152.8757
1683 | 2872.3443 | 2597.753 | 64.5584 | 1053.9694 | 11.6179 | 26.5208 | 1045.612 | 1300.106 | 0 | 0 | 6.4552 | 14.7355 | 0 | 0 | 3313.3819 | 1183.4543
1684 | 9742.5157 | 8450.1913 | 313.2049 | 2254.5129 | 18.5335 | 10.2183 | 3580.0921 | 3811.1467 | 0 | 0 | 10.2976 | 5.6775 | 0 | 0 | 10394.5883 | 3703.6069
1685 | 10578.7008 | 10479.5549 | 0 | 908.6663 | 73.7526 | 80.5757 | 3766.2863 | 4054.4961 | 0 | 0 | 40.9784 | 44.7695 | 0 | 0 | 11060.6252 | 3953.2652
1686 | 10821.8727 | 9778.0695 | 0 | 751.2252 | 179.6024 | 143.6099 | 3852.8617 | 3748.6965 | 0 | 0 | 99.7907 | 79.7925 | 0 | 0 | 10837.1899 | 3890.5707
1687 | 10703.188 | 9132.3484 | 0 | 515.9023 | 533.7664 | 505.3813 | 3810.6069 | 3435.0224 | 0 | 0 | 296.5713 | 280.7999 | 0 | 0 | 10695.2932 | 3911.5003
1688 | 7995.7988 | 7151.3101 | 0 | 899.1301 | 479.2193 | 416.1304 | 2846.7076 | 2866.1613 | 0 | 0 | 266.2638 | 231.2103 | 0 | 0 | 8470.7943 | 3105.1715
1689 | 6998.858 | 5623.7785 | 0 | 0 | 472.2232 | 993.5554 | 2491.7713 | 2002.2081 | 0 | 0 | 262.3766 | 552.0392 | 0 | 0 | 7044.2076 | 2654.1976
1690 | 5347.091 | 5011.7584 | 0 | 0 | 199.9738 | 372.243 | 1903.7003 | 1784.3133 | 0 | 0 | 111.1094 | 206.8256 | 0 | 0 | 5465.5331 | 2002.9743
1691 | 5684.6408 | 4781.0374 | 0 | 0 | 206.8051 | 557.9647 | 2023.8766 | 1702.1708 | 0 | 0 | 114.905 | 310.0163 | 0 | 0 | 5615.224 | 2075.4844
1692 | 5781.9694 | 5054.4225 | 0 | 0 | 263.1659 | 404.3856 | 2058.528 | 1799.5029 | 0 | 0 | 146.2202 | 224.6847 | 0 | 0 | 5751.9717 | 2114.4679
1693 | 3293.2365 | 3798.8796 | 0 | 0 | 217.6237 | 283.3234 | 1172.4759 | 1352.4977 | 0 | 0 | 120.916 | 157.4201 | 0 | 0 | 3796.5316 | 1401.6549
1694 | 3488.1289 | 4106.2415 | 0 | 0 | 141.9664 | 512.7853 | 1241.8625 | 1461.9263 | 0 | 0 | 78.8793 | 284.9137 | 0 | 0 | 4124.561 | 1533.791
1695 | 4430.8934 | 4256.6543 | 0 | 0 | 330.5482 | 350.1792 | 1577.5107 | 1515.4771 | 0 | 0 | 183.6592 | 194.5665 | 0 | 0 | 4684.1376 | 1735.6067
1696 | 5922.6215 | 5189.8697 | 0 | 0 | 181.9562 | 389.9274 | 2108.6038 | 1847.7255 | 0 | 0 | 101.0985 | 216.6514 | 0 | 0 | 5842.1874 | 2137.0396
1697 | 6015.5056 | 6100.7795 | 0 | 0 | 603.8917 | 351.2523 | 2141.6729 | 2172.0325 | 0 | 0 | 335.5342 | 195.1628 | 0 | 0 | 6535.7145 | 2422.2012
1698 | 6339.7543 | 5987.4054 | 0 | 1878.7393 | 226.1348 | 405.3715 | 2257.1136 | 2800.5474 | 0 | 0 | 125.645 | 225.2325 | 0 | 0 | 7418.7026 | 2704.2692
1699 | 6172.5041 | 6009.8303 | 0 | 2472.4606 | 171.9365 | 362.7977 | 2197.5683 | 3019.9111 | 0 | 0 | 95.5314 | 201.5776 | 0 | 0 | 7594.7646 | 2757.2942
1700 | 7735.0406 | 6555.628 | 0 | 2571.7998 | 188.6587 | 382.6915 | 2753.871 | 3249.5962 | 0 | 0 | 104.8225 | 212.631 | 0 | 0 | 8716.9092 | 3160.4604
1701 | 6012.9221 | 7292.4246 | 1993.6589 | 2043.0451 | 244.6775 | 357.4061 | 2850.5463 | 3323.6644 | 0 | 0 | 135.9477 | 198.582 | 0 | 0 | 8972.0672 | 3254.3702
1702 | 5691.8478 | 6254.6763 | 918.8632 | 1514.9961 | 214.1582 | 303.7777 | 2353.5811 | 2766.2008 | 0 | 0 | 118.9906 | 168.785 | 0 | 0 | 7449.1597 | 2703.7787
1703 | 5068.8559 | 3974.5979 | 1597.8791 | 2005.269 | 143.3906 | 109.1316 | 2373.5271 | 2128.9846 | 0 | 0 | 79.6707 | 60.6357 | 0 | 0 | 6449.5621 | 2321.409
1704 | 3669.941 | 4311.7172 | 1110.7005 | 1901.6814 | 55.5777 | 100.6606 | 1702.0299 | 2212.1278 | 0 | 0 | 30.8801 | 55.929 | 0 | 0 | 5575.1392 | 2000.4834
1705 | 3169.7337 | 3792.3346 | 286.3601 | 931.1976 | 210.9694 | 54.1229 | 1230.4572 | 1681.6975 | 0 | 0 | 117.2188 | 30.0718 | 0 | 0 | 4222.3592 | 1529.7227
1706 | 6993.568 | 4838.5602 | 2487.1545 | 3171.6778 | 90.7596 | 17.4805 | 3375.3781 | 2851.8483 | 0 | 0 | 50.4278 | 9.7125 | 0 | 0 | 8799.6002 | 3143.6834
1707 | 11278.4147 | 8615.0697 | 3453.4378 | 5371.9032 | 14.2196 | 33.0511 | 5244.9139 | 4979.7178 | 0 | 0 | 7.9007 | 18.3639 | 0 | 0 | 14383.0481 | 5125.4481
1708 | 9368.6474 | 9090.8841 | 504.3326 | 1330.1636 | 0 | 92.5038 | 3515.0318 | 3710.1578 | 0 | 0 | 0 | 51.3969 | 0 | 0 | 10193.2657 | 3638.2932
1709 | 10105.4821 | 10248.803 | 1276.2801 | 2010.0796 | 71.931 | 123.2317 | 4052.1966 | 4364.4737 | 0 | 0 | 39.9663 | 68.47 | 0 | 0 | 11917.9037 | 4262.5533
1710 | 10196.9045 | 9931.109 | 0 | 0 | 104.7629 | 275.9271 | 3630.3571 | 3535.7272 | 0 | 0 | 58.2083 | 153.3106 | 0 | 0 | 10254.3518 | 3688.8016
1711 | 6747.5077 | 5754.197 | 0 | 0 | 429.7533 | 351.0831 | 2402.2842 | 2048.6403 | 0 | 0 | 238.7795 | 195.0687 | 0 | 0 | 6641.2705 | 2442.3864
1712 | 1327.4395 | 366.021 | 0 | 0 | 344.568 | 567.6196 | 472.6022 | 130.3128 | 0 | 0 | 191.4488 | 315.3808 | 0 | 0 | 1302.8241 | 554.8723
1713 | 2554.3184 | 2041.9397 | 0 | 0 | 384.8438 | 458.509 | 909.4023 | 726.9824 | 0 | 0 | 213.8269 | 254.7567 | 0 | 0 | 2719.8055 | 1052.4842
1714 | 3485.7132 | 3493.6905 | 0 | 0 | 158.4259 | 537.8263 | 1241.0025 | 1243.8426 | 0 | 0 | 88.0246 | 298.827 | 0 | 0 | 3837.8279 | 1435.8483
1715 | 3533.6243 | 3772.3793 | 0 | 0 | 195.4676 | 368.8245 | 1258.0601 | 1343.0629 | 0 | 0 | 108.6057 | 204.9262 | 0 | 0 | 3935.1479 | 1457.3274
1716 | 3601.3937 | 2509.1513 | 0 | 0 | 249.1876 | 432.6888 | 1282.1877 | 893.3216 | 0 | 0 | 138.4536 | 240.4105 | 0 | 0 | 3396.2107 | 1277.1867
1717 | 3252.0927 | 3290.0995 | 0 | 0 | 100.4795 | 338.7256 | 1157.8276 | 1171.359 | 0 | 0 | 55.8284 | 188.2027 | 0 | 0 | 3490.6987 | 1286.6089
1718 | 3414.4094 | 3656.4239 | 0 | 0 | 119.3313 | 345.9349 | 1215.6165 | 1301.7798 | 0 | 0 | 66.3028 | 192.2083 | 0 | 0 | 3768.0497 | 1387.9537
1719 | 2787.3193 | 2450.3698 | 0 | 0 | 206.0733 | 339.3212 | 992.3565 | 872.3939 | 0 | 0 | 114.4984 | 188.5336 | 0 | 0 | 2891.5418 | 1083.8912
1720 | 4326.0094 | 3799.4279 | 0 | 0 | 181.5947 | 334.49 | 1540.1693 | 1352.6929 | 0 | 0 | 100.8976 | 185.8493 | 0 | 0 | 4320.761 | 1589.8046
1721 | 5149.8116 | 4229.4371 | 0 | 0 | 179.7416 | 527.5676 | 1833.4638 | 1505.7871 | 0 | 0 | 99.868 | 293.1271 | 0 | 0 | 5043.2789 | 1866.123
1722 | 5686.7035 | 5873.7302 | 0 | 0 | 210.9752 | 445.325 | 2024.6109 | 2091.1972 | 0 | 0 | 117.222 | 247.4314 | 0 | 0 | 6108.3669 | 2240.2308
1723 | 6411.046 | 6989.59 | 0 | 0 | 189.7299 | 532.6704 | 2282.4953 | 2488.4717 | 0 | 0 | 105.4177 | 295.9623 | 0 | 0 | 7061.5182 | 2586.1735
1724 | 6907.2515 | 5875.9391 | 0 | 2585.27 | 215.4908 | 789.818 | 2459.1571 | 3012.4054 | 0 | 0 | 119.731 | 438.8386 | 0 | 0 | 8186.8847 | 3015.0661
1725 | 6320.4182 | 6923.3973 | 0 | 3106.8341 | 249.069 | 385.1138 | 2250.2295 | 3571.0173 | 0 | 0 | 138.3877 | 213.9769 | 0 | 0 | 8492.4162 | 3086.8057
1726 | 6912.428 | 6811.1909 | 2609.3953 | 2795.7988 | 182.8482 | 369.429 | 3390.0111 | 3420.3325 | 0 | 0 | 101.5941 | 205.2621 | 0 | 0 | 9840.5451 | 3558.5999
1727 | 2799.3447 | 3023.1199 | 0 | 981.9043 | 340.0151 | 209.1439 | 996.6379 | 1425.8904 | 0 | 0 | 188.9192 | 116.2045 | 0 | 0 | 3676.764 | 1363.826
1728 | 782.2195 | 2063.2545 | 0 | 0 | 32.2521 | 91.6336 | 278.49 | 734.571 | 0 | 0 | 17.9199 | 50.9134 | 0 | 0 | 1484.6798 | 540.9472
1729 | 2173.3633 | 2709.633 | 0 | 42.3599 | 44.4608 | 30.0728 | 773.7725 | 979.7794 | 0 | 0 | 24.7033 | 16.709 | 0 | 0 | 2499.9448 | 897.4821
1730 | 3249.4212 | 1696.7132 | 0 | 565.6206 | 50.4333 | 33.1388 | 1156.8765 | 805.4483 | 0 | 0 | 28.0217 | 18.4126 | 0 | 0 | 2797.6635 | 1004.3796
1731 | 3685.4699 | 2828.5329 | 0 | 56.3586 | 24.1666 | 37.3612 | 1312.1209 | 1027.0947 | 0 | 0 | 13.4274 | 20.7586 | 0 | 0 | 3315.9446 | 1186.7008
1732 | 9460.0644 | 8747.981 | 0 | 2598.6334 | 16.1213 | 0 | 3368.0233 | 4039.6831 | 0 | 0 | 8.9573 | 0 | 0 | 0 | 10411.4001 | 3708.3319
1733 | 9704.41 | 9422.9037 | 0 | 0 | 119.4825 | 55.6918 | 3455.0166 | 3354.7932 | 0 | 0 | 66.3869 | 30.9435 | 0 | 0 | 9651.244 | 3453.57
1734 | 8076.9816 | 7929.5375 | 0 | 0 | 87.2337 | 251.8389 | 2875.6107 | 2823.1169 | 0 | 0 | 48.4688 | 139.9267 | 0 | 0 | 8172.7958 | 2943.5615
1735 | 8982.275 | 7448.9182 | 0 | 0 | 309.4356 | 458.8275 | 3197.9182 | 2652.0042 | 0 | 0 | 171.9286 | 254.9337 | 0 | 0 | 8599.7281 | 3138.3923
1736 | 5167.0853 | 4877.1067 | 0 | 0 | 350.0181 | 668.1007 | 1839.6137 | 1736.3739 | 0 | 0 | 194.4771 | 371.2101 | 0 | 0 | 5531.1555 | 2070.8374
1737 | 4312.9037 | 3503.8394 | 0 | 0 | 269.9664 | 409.1704 | 1535.5033 | 1247.4559 | 0 | 0 | 149.9987 | 227.3432 | 0 | 0 | 4247.94 | 1580.1506
1738 | 2895.4912 | 2536.2518 | 0 | 0 | 289.964 | 719.2652 | 1030.8684 | 902.9701 | 0 | 0 | 161.1098 | 399.6381 | 0 | 0 | 3220.4861 | 1247.2932
1739 | 3198.4603 | 2430.8233 | 0 | 0 | 209.2221 | 383.8815 | 1138.7332 | 865.4349 | 0 | 0 | 116.248 | 213.2922 | 0 | 0 | 3111.1937 | 1166.8541
1740 | 4463.5035 | 4027.9692 | 0 | 0 | 233.1232 | 624.216 | 1589.1207 | 1434.0594 | 0 | 0 | 129.5279 | 346.8268 | 0 | 0 | 4674.4059 | 1749.7674
1741 | 2951.6331 | 2983.8447 | 0 | 0 | 164.4683 | 282.7278 | 1050.8564 | 1062.3245 | 0 | 0 | 91.3818 | 157.0892 | 0 | 0 | 3191.3369 | 1180.826
1742 | 2780.684 | 3104.9944 | 0 | 0 | 103.154 | 322.454 | 989.9942 | 1105.4569 | 0 | 0 | 57.3144 | 179.1618 | 0 | 0 | 3155.6432 | 1165.9637
1743 | 3881.8885 | 4735.1393 | 0 | 0 | 177.9395 | 356.184 | 1382.0509 | 1685.8299 | 0 | 0 | 98.8667 | 197.9029 | 0 | 0 | 4575.5756 | 1682.3252
1744 | 2962.3723 | 1943.8559 | 0 | 0 | 172.3727 | 335.6945 | 1054.6798 | 692.0621 | 0 | 0 | 95.7737 | 186.5186 | 0 | 0 | 2707.1477 | 1014.5171
1745 | 4079.3687 | 3481.2673 | 0 | 0 | 179.8313 | 320.5268 | 1452.3589 | 1239.4196 | 0 | 0 | 99.9179 | 178.0911 | 0 | 0 | 4030.497 | 1484.8937
1746 | 5818.3872 | 5006.9039 | 0 | 0 | 279.6902 | 390.9 | 2071.4937 | 1782.585 | 0 | 0 | 155.4014 | 217.1918 | 0 | 0 | 5747.9406 | 2113.336
1747 | 6035.8166 | 7097.364 | 0 | 1473.3756 | 142.8097 | 593.4728 | 2148.9041 | 3051.4011 | 0 | 0 | 79.3479 | 329.7453 | 0 | 0 | 7671.4194 | 2804.6992
1748 | 7945.0393 | 6955.667 | 0 | 4433.8323 | 242.487 | 450.1342 | 2828.6359 | 4054.9512 | 0 | 0 | 134.7306 | 250.1035 | 0 | 0 | 10013.5799 | 3634.2106
1749 | 6767.63 | 7035.546 | 1901.5158 | 3797.0521 | 279.6538 | 317.0535 | 3086.4362 | 3856.6802 | 0 | 0 | 155.3812 | 176.1612 | 0 | 0 | 10049.2256 | 3637.3294
1750 | 6293.007 | 5958.21 | 3662.7408 | 2825.5105 | 375.3657 | 429.6315 | 3544.4992 | 3127.2277 | 0 | 0 | 208.5607 | 238.7118 | 0 | 0 | 9772.2328 | 3559.4997
1751 | 3037.3346 | 3514.1777 | 16.1471 | 2135.8105 | 95.4555 | 257.3059 | 1087.1171 | 2011.5394 | 0 | 0 | 53.037 | 142.9643 | 0 | 0 | 4528.1156 | 1647.3288
1752 | 1839.8361 | 2484.8391 | 0 | 0 | 54.2769 | 103.6785 | 655.0284 | 884.6658 | 0 | 0 | 30.1573 | 57.6058 | 0 | 0 | 2241.3152 | 813.7287
1753 | 766.857 | 1759.5128 | 0 | 0 | 40.4685 | 95.6582 | 273.0206 | 626.4313 | 0 | 0 | 22.4851 | 53.1496 | 0 | 0 | 1331.2483 | 487.5433
1754 | 2244.6031 | 1095.6327 | 0 | 0 | 58.362 | 30.7298 | 799.1358 | 390.0731 | 0 | 0 | 32.4271 | 17.0741 | 0 | 0 | 1714.6639 | 619.355
1755 | 3744.8326 | 2945.196 | 0 | 0 | 33.2725 | 10.8624 | 1333.2556 | 1048.5646 | 0 | 0 | 18.4869 | 6.0354 | 0 | 0 | 3367.0818 | 1203.1712
1756 | 7733.9146 | 7315.7435 | 0 | 131.7129 | 8.072 | 18.6498 | 2753.4701 | 2651.4837 | 0 | 0 | 4.485 | 10.3622 | 0 | 0 | 7604.0464 | 2709.9005
1757 | 8901.1309 | 8471.2277 | 0 | 0 | 88.9039 | 47.7693 | 3169.0288 | 3015.9723 | 0 | 0 | 49.3968 | 26.5416 | 0 | 0 | 8754.5159 | 3130.4697
1758 | 8069.8703 | 7829.8358 | 0 | 0 | 92.0404 | 254.4461 | 2873.0789 | 2787.6205 | 0 | 0 | 51.1395 | 141.3753 | 0 | 0 | 8123.0963 | 2926.6071
1759 | 8516.4691 | 7426.4164 | 0 | 0 | 277.6989 | 348.5114 | 3032.0794 | 2643.993 | 0 | 0 | 154.2951 | 193.6399 | 0 | 0 | 8284.548 | 3012.0037
1760 | 6076.383 | 5760.1863 | 0 | 0 | 304.7833 | 480.4376 | 2163.3468 | 2050.7727 | 0 | 0 | 169.3437 | 266.9407 | 0 | 0 | 6310.8951 | 2325.2019
1761 | 5297.3488 | 4138.7221 | 0 | 0 | 259.348 | 532.5423 | 1885.9908 | 1473.4902 | 0 | 0 | 144.0989 | 295.8911 | 0 | 0 | 5113.9805 | 1899.7355
1762 | 3267.8412 | 3047.1256 | 0 | 0 | 203.0704 | 433.289 | 1163.4345 | 1084.8541 | 0 | 0 | 112.83 | 240.744 | 0 | 0 | 3475.6631 | 1300.9313
1763 | 3705.6639 | 3786.7347 | 0 | 0 | 216.2812 | 318.8712 | 1319.3105 | 1348.1738 | 0 | 0 | 120.1702 | 177.1712 | 0 | 0 | 4013.7755 | 1482.4128
1764 | 3497.1066 | 2567.8342 | 0 | 0 | 234.4296 | 347.157 | 1245.0588 | 914.2142 | 0 | 0 | 130.2538 | 192.8873 | 0 | 0 | 3323.2637 | 1241.2071
1765 | 2509.4386 | 2356.7139 | 0 | 0 | 379.9828 | 665.7246 | 893.4239 | 839.05 | 0 | 0 | 211.126 | 369.8898 | 0 | 0 | 2955.9299 | 1156.7449
1766 | 1958.6678 | 3087.8531 | 0 | 0 | 100.5186 | 533.244 | 697.3355 | 1099.3542 | 0 | 0 | 55.8501 | 296.281 | 0 | 0 | 2840.1417 | 1074.4104
1767 | 3020.4939 | 2910.3731 | 0 | 0 | 157.1259 | 366.4288 | 1075.3726 | 1036.1668 | 0 | 0 | 87.3023 | 203.5952 | 0 | 0 | 3227.2109 | 1201.2184
1768 | 4486.3544 | 4107.2614 | 0 | 0 | 187.3821 | 381.4651 | 1597.2562 | 1462.2894 | 0 | 0 | 104.1132 | 211.9496 | 0 | 0 | 4581.2315 | 1687.8042
1769 | 4897.0306 | 4330.4142 | 0 | 0 | 406.179 | 314.5044 | 1743.4673 | 1541.7375 | 0 | 0 | 225.6812 | 174.7449 | 0 | 0 | 4974.0641 | 1842.8154
1770 | 5296.1707 | 5230.3781 | 0 | 0 | 140.8919 | 286.1094 | 1885.5714 | 1862.1475 | 0 | 0 | 78.2823 | 158.9681 | 0 | 0 | 5476.775 | 1992.4846
1771 | 4274.0276 | 4314.2536 | 0 | 1443.6895 | 211.4517 | 437.5024 | 1521.6624 | 2049.9741 | 0 | 0 | 117.4868 | 243.0851 | 0 | 0 | 5340.4624 | 1966.1042
1772 | 5088.8082 | 4420.8271 | 0 | 1718.8282 | 191.8606 | 407.9947 | 1811.7451 | 2185.8733 | 0 | 0 | 106.6015 | 226.69 | 0 | 0 | 5914.1594 | 2165.455
1773 | 4619.405 | 5116.041 | 0 | 1068.0333 | 366.1475 | 382.0695 | 1644.6256 | 2201.6876 | 0 | 0 | 203.4388 | 212.2855 | 0 | 0 | 5775.8482 | 2131.0187
1774 | 3596.617 | 4435.4892 | 0 | 551.4754 | 177.8746 | 338.099 | 1280.4871 | 1775.4861 | 0 | 0 | 98.8307 | 187.8546 | 0 | 0 | 4549.7776 | 1671.3292
1775 | 1994.8926 | 2022.8353 | 0 | 163.0187 | 76.1222 | 148.8798 | 710.2324 | 778.2196 | 0 | 0 | 42.295 | 82.7206 | 0 | 0 | 2202.8743 | 806.7338
1776 | 1485.1205 | 2267.6022 | 0 | 556.4855 | 50.464 | 77.7533 | 528.7406 | 1005.447 | 0 | 0 | 28.0388 | 43.2013 | 0 | 0 | 2218.7127 | 802.7139
1777 | 1471.868 | 1657.1973 | 0 | 142.3396 | 12.9188 | 54.1366 | 524.0224 | 640.6809 | 0 | 0 | 7.1779 | 30.0794 | 0 | 0 | 1669.2302 | 600.9803
1778 | 2873.8133 | 1545.9132 | 0 | 409.5232 | 95.9806 | 24.1118 | 1023.1506 | 696.185 | 0 | 0 | 53.3287 | 13.397 | 0 | 0 | 2474.671 | 893.0306
1779 | 3066.9856 | 3455.3258 | 0 | 721.4263 | 11.6179 | 25.3163 | 1091.9248 | 1487.0299 | 0 | 0 | 6.4552 | 14.0662 | 0 | 0 | 3640.336 | 1299.7381
1780 | 5378.7305 | 4331.4799 | 0 | 904.0779 | 22.4292 | 97.4469 | 1914.9647 | 1863.9916 | 0 | 0 | 12.4621 | 54.1434 | 0 | 0 | 5367.0822 | 1922.781
1781 | 9216.9973 | 5428.459 | 0 | 1970.2095 | 64.0934 | 106.1721 | 3281.4853 | 2634.114 | 0 | 0 | 35.6116 | 58.9913 | 0 | 0 | 8392.9656 | 3005.1011
1782 | 9695.4887 | 7212.2155 | 0 | 1173.069 | 342.4968 | 160.3518 | 3451.8404 | 2985.3744 | 0 | 0 | 190.298 | 89.0947 | 0 | 0 | 9291.811 | 3358.3037
1783 | 6650.2914 | 7558.5748 | 0 | 0 | 214.4236 | 426.3957 | 2367.6727 | 2691.0447 | 0 | 0 | 119.138 | 236.914 | 0 | 0 | 7424.8428 | 2707.3847
1784 | 4995.7665 | 3967.7047 | 0 | 0 | 421.7522 | 535.3256 | 1778.6198 | 1412.6037 | 0 | 0 | 234.3339 | 297.4376 | 0 | 0 | 4960.2745 | 1861.4975
1785 | 3643.7195 | 6443.9513 | 0 | 0 | 327.498 | 468.7405 | 1297.2567 | 2294.2104 | 0 | 0 | 181.9644 | 260.4416 | 0 | 0 | 5441.9547 | 2016.9366
1786 | 2681.8057 | 602.1222 | 0 | 0 | 268.6036 | 347.8678 | 954.791 | 214.3708 | 0 | 0 | 149.2415 | 193.2823 | 0 | 0 | 1950.1997 | 755.8428
1787 | 2516.4134 | 3300.9026 | 0 | 0 | 276.5074 | 279.0394 | 895.9071 | 1175.2052 | 0 | 0 | 153.633 | 155.0398 | 0 | 0 | 3186.4314 | 1189.8926
1788 | 3191.5851 | 2173.6874 | 0 | 0 | 313.4153 | 334.4441 | 1136.2854 | 773.888 | 0 | 0 | 174.1398 | 185.8238 | 0 | 0 | 3006.566 | 1135.0685
1789 | 2077.9206 | 1852.998 | 0 | 0 | 228.3552 | 270.5118 | 739.7925 | 659.7144 | 0 | 0 | 126.8787 | 150.3018 | 0 | 0 | 2214.8928 | 838.3437
1790 | 2527.2714 | 1217.3295 | 0 | 0 | 328.5897 | 232.0776 | 899.7728 | 433.4002 | 0 | 0 | 182.571 | 128.9469 | 0 | 0 | 2152.6341 | 822.3455
1791 | 2370.1541 | 2519.3715 | 0 | 0 | 162.5446 | 336.9077 | 843.8351 | 896.9603 | 0 | 0 | 90.313 | 187.1926 | 0 | 0 | 2694.4889 | 1009.1505
1792 | 3498.0057 | 3153.2516 | 0 | 0 | 278.3758 | 255.5761 | 1245.3789 | 1122.6377 | 0 | 0 | 154.6712 | 142.0032 | 0 | 0 | 3592.6046 | 1332.3455
1793 | 4658.7124 | 4529.3472 | 0 | 0 | 290.9534 | 382.6564 | 1658.62 | 1612.5627 | 0 | 0 | 161.6595 | 212.6115 | 0 | 0 | 4930.8347 | 1822.7269
1794 | 4667.7597 | 5210.528 | 0 | 0 | 247.9934 | 597.8706 | 1661.8411 | 1855.0804 | 0 | 0 | 137.7901 | 332.1888 | 0 | 0 | 5362.0759 | 1993.4502
1795 | 4437.9126 | 3759.4115 | 0 | 1740.4987 | 282.7722 | 387.9701 | 1580.0097 | 1958.1078 | 0 | 0 | 157.1139 | 215.5639 | 0 | 0 | 5304.2825 | 1955.3976
1796 | 3501.2544 | 3513.1192 | 0 | 1614.8247 | 399.3786 | 350.1572 | 1246.5355 | 1825.6784 | 0 | 0 | 221.9027 | 194.5543 | 0 | 0 | 4689.3671 | 1744.3355
1797 | 5729.7883 | 4579.6376 | 0 | 1678.7927 | 316.7177 | 336.2681 | 2039.9502 | 2228.1602 | 0 | 0 | 175.9747 | 186.8373 | 0 | 0 | 6320.6022 | 2315.4612
1798 | 3610.0394 | 4278.7926 | 0 | 348.819 | 157.4478 | 357.3622 | 1285.2658 | 1647.5473 | 0 | 0 | 87.4811 | 198.5575 | 0 | 0 | 4376.2305 | 1609.4259
1799 | 958.7238 | 2575.348 | 0 | 0 | 104.4385 | 228.9849 | 341.33 | 916.8893 | 0 | 0 | 58.0281 | 127.2286 | 0 | 0 | 1933.7476 | 721.738
1800 | 956.1166 | 1813.9269 | 0 | 0 | 25.8376 | 133.8127 | 340.4018 | 645.8041 | 0 | 0 | 14.3559 | 74.349 | 0 | 0 | 1464.8469 | 537.4554
1801 | 2168.9345 | 3197.882 | 0 | 1292.8098 | 36.9954 | 41.5791 | 772.1958 | 1598.8004 | 0 | 0 | 20.5554 | 23.1022 | 0 | 0 | 3369.1004 | 1207.3269
1802 | 1042.4445 | 1728.4246 | 116.9259 | 809.425 | 24.5367 | 50.6369 | 412.7653 | 903.5389 | 0 | 0 | 13.6331 | 28.1349 | 0 | 0 | 1886.1968 | 679.0361
1803 | 1070.1486 | 1471.6085 | 416.2368 | 859.0825 | 14.2196 | 53.624 | 529.191 | 829.7852 | 0 | 0 | 7.9007 | 29.7945 | 0 | 0 | 1942.46 | 698.3357
1804 | 3758.1179 | 4022.8751 | 203.047 | 1075.6944 | 3.8128 | 87.7789 | 1410.2753 | 1815.2203 | 0 | 0 | 2.1185 | 48.7717 | 0 | 0 | 4575.663 | 1638.1929
1805 | 8823.2779 | 5970.5107 | 0 | 828.5277 | 34.7135 | 90.9834 | 3141.3112 | 2420.6304 | 0 | 0 | 19.2875 | 50.5522 | 0 | 0 | 7874.0066 | 2815.8906
1806 | 8535.8192 | 5604.563 | 0 | 0 | 122.4153 | 152.7359 | 3038.9685 | 1995.3668 | 0 | 0 | 68.0164 | 84.8631 | 0 | 0 | 7207.7667 | 2593.6074
1807 | 8321.19 | 7378.2798 | 0 | 0 | 374.0794 | 455.8688 | 2962.5551 | 2626.8551 | 0 | 0 | 207.846 | 253.2898 | 0 | 0 | 8264.709 | 3025.273
1808 | 4918.7126 | 4203.6365 | 0 | 0 | 457.1865 | 438.7814 | 1751.1867 | 1496.6014 | 0 | 0 | 254.0219 | 243.7957 | 0 | 0 | 5009.1585 | 1872.8029
1809 | 2372.7462 | 2458.5513 | 0 | 0 | 316.0128 | 579.3435 | 844.7579 | 875.3067 | 0 | 0 | 175.583 | 321.8948 | 0 | 0 | 2863.3269 | 1108.7712
1810 | 1894.8701 | 2378.7209 | 0 | 0 | 267.8305 | 287.8627 | 674.6219 | 846.8851 | 0 | 0 | 148.812 | 159.9422 | 0 | 0 | 2414.6421 | 915.1306
1811 | 2641.6645 | 4259.0659 | 0 | 0 | 368.0956 | 259.1588 | 940.4997 | 1516.3357 | 0 | 0 | 204.5213 | 143.9938 | 0 | 0 | 3763.9924 | 1402.6752
1812 | 3045.001 | 71.0412 | 0 | 0 | 457.2032 | 327.797 | 1084.0977 | 25.2925 | 0 | 0 | 254.0312 | 182.1306 | 0 | 0 | 1950.5212 | 772.776
1813 | 1480.2217 | 1927.0413 | 0 | 0 | 268.6929 | 341.695 | 526.9966 | 686.0757 | 0 | 0 | 149.2911 | 189.8525 | 0 | 0 | 2008.8255 | 776.108
1814 | 1771.0817 | 2223.4663 | 0 | 0 | 262.6372 | 301.3774 | 630.5501 | 791.6105 | 0 | 0 | 145.9264 | 167.4513 | 0 | 0 | 2279.2813 | 867.7692
1815 | 2133.9204 | 2193.6474 | 0 | 0 | 187.2776 | 331.459 | 759.7299 | 780.9942 | 0 | 0 | 104.0552 | 184.1652 | 0 | 0 | 2423.1522 | 914.4723
1816 | 4868.1352 | 4447.4335 | 0 | 0 | 346.1606 | 295.333 | 1733.1799 | 1583.3993 | 0 | 0 | 192.3337 | 164.0929 | 0 | 0 | 4978.5312 | 1836.5029
1817 | 5206.5016 | 6125.5158 | 0 | 0 | 460.8784 | 252.5979 | 1853.6469 | 2180.8393 | 0 | 0 | 256.0732 | 140.3484 | 0 | 0 | 6022.7469 | 2215.4539
1818 | 4080.7158 | 3585.8907 | 0 | 1730.6279 | 293.7849 | 279.6836 | 1452.8385 | 1892.8157 | 0 | 0 | 163.2328 | 155.3978 | 0 | 0 | 4985.3515 | 1832.1424
1819 | 4172.7647 | 2820.5818 | 0 | 2191.1845 | 211.3545 | 500.4748 | 1485.6103 | 1784.3162 | 0 | 0 | 117.4328 | 278.0738 | 0 | 0 | 4948.1802 | 1832.7165
1820 | 6091.2748 | 5292.4653 | 2095.2724 | 2955.876 | 356.4777 | 499.9129 | 2914.6189 | 2936.6191 | 0 | 0 | 198.0661 | 277.7616 | 0 | 0 | 8645.6396 | 3163.5328
1821 | 4989.8212 | 4024.1799 | 133.5468 | 510.9348 | 511.8429 | 289.6362 | 1824.0492 | 1614.6161 | 0 | 0 | 284.3901 | 160.9276 | 0 | 0 | 5229.9809 | 1941.9915
1822 | 4620.5953 | 3116.2444 | 0 | 0 | 253.1987 | 289.9151 | 1645.0493 | 1109.4622 | 0 | 0 | 140.6823 | 161.0826 | 0 | 0 | 4139.9767 | 1528.1382
1823 | 3352.3782 | 2966.0169 | 0 | 737.8158 | 206.7887 | 173.0312 | 1193.5318 | 1318.6586 | 0 | 0 | 114.8959 | 96.1396 | 0 | 0 | 3718.0154 | 1361.613
1824 | 2219.2228 | 2667.3947 | 164.5869 | 1103.5586 | 87.8888 | 138.0174 | 848.6968 | 1342.5552 | 0 | 0 | 48.8328 | 76.6852 | 0 | 0 | 3190.3345 | 1158.385
1825 | 787.7695 | 773.2042 | 0 | 80.6347 | 95.4851 | 83.7276 | 280.466 | 303.9884 | 0 | 0 | 53.0534 | 46.5207 | 0 | 0 | 910.4106 | 342.0142
1826 | 1210.992 | 1628.9961 | 464.3986 | 844.1864 | 12.9188 | 59.064 | 596.4816 | 880.5158 | 0 | 0 | 7.1779 | 32.8171 | 0 | 0 | 2110.2779 | 758.4962
1827 | 1508.8323 | 2131.4759 | 1293.7111 | 1172.0458 | 38.9358 | 54.7758 | 997.7767 | 1176.1377 | 0 | 0 | 21.6335 | 30.4345 | 0 | 0 | 3099.8884 | 1112.9912
1828 | 2695.2377 | 2861.1558 | 0 | 1563.3492 | 3.8128 | 25.8152 | 959.5731 | 1575.2362 | 0 | 0 | 2.1185 | 14.3435 | 0 | 0 | 3574.6854 | 1275.6356
1829 | 5841.3456 | 5949.8137 | 0 | 1184.6664 | 60.3851 | 42.4782 | 2079.6675 | 2540.0562 | 0 | 0 | 33.5512 | 23.6017 | 0 | 0 | 6539.3445 | 2338.4383
1830 | 7835.1067 | 9066.2436 | 0 | 0 | 23.4615 | 236.1153 | 2789.4971 | 3227.8131 | 0 | 0 | 13.0357 | 131.1904 | 0 | 0 | 8580.4635 | 3080.7681
1831 | 7788.5421 | 6327.9123 | 0 | 0 | 329.0769 | 479.2214 | 2772.9189 | 2252.8976 | 0 | 0 | 182.8417 | 266.2649 | 0 | 0 | 7462.3763 | 2737.4616
1832 | 1704.9786 | 2100.3274 | 0 | 0 | 494.6963 | 579.9412 | 607.0157 | 747.7699 | 0 | 0 | 274.8631 | 322.2269 | 0 | 0 | 2439.9718 | 975.9378
1833 | 1069.4045 | 0 | 0 | 0 | 207.8036 | 585.3377 | 380.7352 | 0 | 0 | 0 | 115.4598 | 325.2253 | 0 | 0 | 931.2729 | 410.7101
1834 | 1516.8124 | 454.2735 | 0 | 0 | 286.5009 | 500.1182 | 540.0238 | 161.7329 | 0 | 0 | 159.1856 | 277.8757 | 0 | 0 | 1378.8525 | 569.409
1835 | 1165.9215 | 1772.1457 | 0 | 0 | 258.5774 | 579.6322 | 415.0977 | 630.9289 | 0 | 0 | 143.6708 | 322.0552 | 0 | 0 | 1888.1384 | 755.8763
1836 | 2006.735 | 362.9567 | 0 | 0 | 209.3117 | 396.5674 | 714.4487 | 129.2218 | 0 | 0 | 116.2978 | 220.3408 | 0 | 0 | 1487.7855 | 590.1545
1837 | 1956.7819 | 2496.1491 | 0 | 0 | 148.0672 | 328.4984 | 696.6641 | 888.6925 | 0 | 0 | 82.2691 | 182.5203 | 0 | 0 | 2464.7483 | 925.073
1838 | 2136.5996 | 1668.5364 | 0 | 0 | 124.5684 | 295.9552 | 760.6837 | 594.0414 | 0 | 0 | 69.2127 | 164.4386 | 0 | 0 | 2112.8298 | 794.1882
1839 | 1177.8791 | 1322.5549 | 0 | 0 | 157.1427 | 392.3231 | 419.3549 | 470.8631 | 0 | 0 | 87.3116 | 217.9825 | 0 | 0 | 1524.9499 | 597.7561
1840 | 2246.2642 | 2458.9914 | 0 | 0 | 185.2915 | 324.2717 | 799.7271 | 875.4634 | 0 | 0 | 102.9516 | 180.1718 | 0 | 0 | 2607.4094 | 979.157
1841 | 3218.6478 | 2705.0641 | 0 | 0 | 378.8612 | 316.9133 | 1145.9204 | 963.0716 | 0 | 0 | 210.5028 | 176.0834 | 0 | 0 | 3309.7432 | 1247.7891
1842 | 6817.6199 | 6725.0554 | 0 | 0 | 490.2653 | 397.4961 | 2427.2459 | 2394.2906 | 0 | 0 | 272.4012 | 220.8568 | 0 | 0 | 7215.2184 | 2657.3972
1843 | 4486.5878 | 4186.2002 | 0 | 1926.3175 | 149.3139 | 424.2222 | 1597.3393 | 2176.2117 | 0 | 0 | 82.9618 | 235.7063 | 0 | 0 | 5586.3208 | 2046.1095
1844 | 2085.4519 | 2174.9689 | 0 | 952.002 | 216.7662 | 665.1643 | 742.4739 | 1113.2811 | 0 | 0 | 120.4396 | 369.5785 | 0 | 0 | 3047.1766 | 1172.8866
1845 | 4154.6547 | 3532.927 | 1142.4871 | 1748.0702 | 231.2214 | 442.3117 | 1885.9171 | 1880.1692 | 0 | 0 | 128.4712 | 245.7572 | 0 | 0 | 5625.836 | 2070.1573
1846 | 4230.8026 | 4591.1554 | 1369.6558 | 1625.1377 | 163.2769 | 582.0192 | 1993.9055 | 2213.1583 | 0 | 0 | 90.7199 | 323.3815 | 0 | 0 | 6281.0238 | 2310.5826
1847 | 0 | 602.2369 | 0 | 0 | 120.065 | 199.508 | 0 | 214.4116 | 0 | 0 | 66.7105 | 110.8506 | 0 | 0 | 460.905 | 195.9864
1848 | 1124.1966 | 2197.3978 | 0 | 0 | 71.1879 | 72.3397 | 387.2984 | 757.0282 | 0 | 0 | 38.4358 | 39.0577 | 0 | 0 | 1732.561 | 610.91
1849 | 3226.8923 | 3210.6374 | 174.2026 | 1105.4585 | 26.2489 | 73.9465 | 1171.7154 | 1486.9435 | 0 | 0 | 14.1723 | 39.9253 | 0 | 0 | 3908.6931 | 1356.3783
1850 | 1852.5409 | 1000.4071 | 298.125 | 826.6584 | 55.5028 | 27.1164 | 740.9286 | 629.4446 | 0 | 0 | 29.9671 | 14.6407 | 0 | 0 | 2030.1753 | 707.4905
1851 | 1342.3134 | 1154.9339 | 0 | 368.6784 | 5.1137 | 24.1118 | 462.442 | 524.9016 | 0 | 0 | 2.761 | 13.0184 | 0 | 0 | 1447.5756 | 501.5615
1852 | 2867.8019 | 3043.2529 | 0 | 1259.877 | 18.5335 | 10.2183 | 987.99 | 1482.4766 | 0 | 0 | 10.0066 | 5.5171 | 0 | 0 | 3599.8418 | 1242.9952
1853 | 5251.4287 | 5278.9972 | 0 | 569.1095 | 98.4737 | 117.0227 | 1809.1762 | 2014.7385 | 0 | 0 | 53.168 | 63.183 | 0 | 0 | 5657.5159 | 1970.1328
1854 | 7879.0959 | 7645.0853 | 0 | 352.5694 | 70.9939 | 177.9923 | 2714.4371 | 2755.282 | 0 | 0 | 38.3311 | 96.1017 | 0 | 0 | 8062.8685 | 2802.0759
1855 | 9078.4601 | 7734.9826 | 0 | 223.7695 | 387.2659 | 396.1615 | 3127.6315 | 2741.8795 | 0 | 0 | 209.0928 | 213.8957 | 0 | 0 | 8910.3198 | 3146.2498
1856 | 5414.5845 | 5470.6247 | 0 | 0 | 371.3835 | 595.8677 | 1865.3852 | 1884.6917 | 0 | 0 | 200.5176 | 321.7211 | 0 | 0 | 5926.2302 | 2136.1578
1857 | 4137.4167 | 3441.8504 | 0 | 0 | 246.6812 | 449.6628 | 1425.3865 | 1185.7562 | 0 | 0 | 133.1882 | 242.7821 | 0 | 0 | 4137.8056 | 1493.5565
1858 | 3675.2433 | 3081.7036 | 0 | 0 | 263.4412 | 401.3854 | 1266.1626 | 1061.6815 | 0 | 0 | 142.2373 | 216.7162 | 0 | 0 | 3710.8867 | 1343.3988
1859 | 4200.974 | 3907.3208 | 0 | 0 | 343.587 | 336.9518 | 1447.2828 | 1346.1159 | 0 | 0 | 185.5096 | 181.9272 | 0 | 0 | 4394.4168 | 1580.4177
1860 | 3711.243 | 2526.3053 | 0 | 0 | 163.6232 | 323.7024 | 1278.5649 | 870.3406 | 0 | 0 | 88.3435 | 174.7736 | 0 | 0 | 3362.437 | 1206.0113
1861 | 1352.4981 | 1630.1132 | 0 | 0 | 116.5271 | 308.0221 | 465.9508 | 561.5923 | 0 | 0 | 62.9153 | 166.3074 | 0 | 0 | 1703.5803 | 628.3829
1862 | 0 | 657.2331 | 0 | 0 | 137.264 | 288.115 | 0 | 226.4242 | 0 | 0 | 74.1116 | 155.5592 | 0 | 0 | 541.306 | 228.0475
1863 | 1569.3744 | 1967.5397 | 0 | 0 | 158.5502 | 309.7825 | 540.6671 | 677.8395 | 0 | 0 | 85.6045 | 167.2579 | 0 | 0 | 2002.6234 | 735.6845
1864 | 4678.9055 | 4183.4328 | 0 | 0 | 169.2599 | 339.8859 | 1611.9356 | 1441.2396 | 0 | 0 | 91.3869 | 183.5114 | 0 | 0 | 4685.7421 | 1664.0367
1865 | 3303.5269 | 3776.9302 | 0 | 0 | 138.0078 | 393.3918 | 1138.1022 | 1301.1949 | 0 | 0 | 74.5133 | 212.4003 | 0 | 0 | 3805.9284 | 1363.1053
1866 | 6301.5098 | 4532.0842 | 0 | 0 | 188.5291 | 665.5456 | 2170.9409 | 1561.3539 | 0 | 0 | 101.7907 | 359.3417 | 0 | 0 | 5843.8343 | 2096.7136
1867 | 5675.4578 | 6273.7378 | 0 | 4771.0284 | 204.1476 | 389.3361 | 1955.259 | 3805.0461 | 0 | 0 | 110.2235 | 210.2105 | 0 | 0 | 8656.8539 | 3040.3696
1868 | 3976.8089 | 3121.1742 | 1435.8607 | 1767.269 | 225.0723 | 436.9025 | 1864.7255 | 1684.1236 | 0 | 0 | 121.5211 | 235.8926 | 0 | 0 | 5481.5438 | 1953.1314
1869 | 3278.1973 | 4354.6798 | 862.0495 | 1435.497 | 442.463 | 560.356 | 1426.3616 | 1994.781 | 0 | 0 | 238.8948 | 302.5477 | 0 | 0 | 5466.6213 | 1981.2925
1870 | 4221.7394 | 3786.6276 | 0 | 108.7751 | 168.9401 | 282.0969 | 1454.4367 | 1342.01 | 0 | 0 | 91.2142 | 152.3099 | 0 | 0 | 4284.0896 | 1519.9854
1871 | 1782.1194 | 1692.4589 | 0 | 0 | 141.6526 | 150.1063 | 613.9601 | 583.0711 | 0 | 0 | 76.4811 | 81.0455 | 0 | 0 | 1883.1686 | 677.2789
1872 | 0 | 1041.3702 | 0 | 0 | 50.464 | 102.474 | 0 | 358.7637 | 0 | 0 | 27.2466 | 55.3278 | 0 | 0 | 597.1541 | 220.669
1873 | 377.1481 | 1368.1499 | 0 | 0 | 32.7531 | 54.1889 | 129.9318 | 471.343 | 0 | 0 | 17.6841 | 29.2577 | 0 | 0 | 916.12 | 324.1083
1874 | 2247.7414 | 1202.9991 | 0 | 0 | 93.2552 | 31.3387 | 774.3722 | 414.4467 | 0 | 0 | 50.3504 | 16.9204 | 0 | 0 | 1787.6672 | 628.0448
1875 | 1372.3356 | 1367.7501 | 0 | 198.3063 | 20.7239 | 14.4759 | 472.785 | 539.524 | 0 | 0 | 11.1892 | 7.8158 | 0 | 0 | 1486.7958 | 515.6571
1876 | 3003.3636 | 2903.2673 | 0 | 891.8652 | 25.0377 | 13.8318 | 1034.6925 | 1307.4658 | 0 | 0 | 13.5184 | 7.4681 | 0 | 0 | 3418.6828 | 1181.5724
1877 | 6621.6268 | 6207.3948 | 0 | 1450.0723 | 72.2328 | 140.4032 | 2281.2249 | 2638.0835 | 0 | 0 | 39 | 75.8065 | 0 | 0 | 7245.8649 | 2517.0574
1878 | 8481.2974 | 7815.5353 | 0 | 897.7025 | 41.7524 | 409.689 | 2921.9023 | 3001.8084 | 0 | 0 | 22.543 | 221.1995 | 0 | 0 | 8822.9883 | 3083.7265
1879 | 9517.9878 | 8130.0828 | 0 | 589.5133 | 224.5574 | 432.6556 | 3279.0538 | 3003.9989 | 0 | 0 | 121.2431 | 233.5996 | 0 | 0 | 9447.3984 | 3318.9477
1880 | 6612.7288 | 6869.6916 | 0 | 1255.5646 | 360.7087 | 888.7076 | 2278.1594 | 2799.2421 | 0 | 0 | 194.754 | 479.8314 | 0 | 0 | 7993.7006 | 2875.9934
1881 | 5423.8948 | 4558.1363 | 0 | 712.2124 | 429.5138 | 646.7338 | 1868.5927 | 1815.6944 | 0 | 0 | 231.9033 | 349.1848 | 0 | 0 | 5885.2456 | 2132.6876
1882 | 4198.9363 | 3481.9298 | 0 | 0 | 204.461 | 444.0896 | 1446.5807 | 1199.5639 | 0 | 0 | 110.3927 | 239.7731 | 0 | 0 | 4164.7083 | 1498.1552
1883 | 5709.8368 | 5376.5819 | 0 | 710.794 | 170.4316 | 365.2507 | 1967.103 | 2097.1694 | 0 | 0 | 92.0195 | 197.2063 | 0 | 0 | 6166.4475 | 2176.7491
1884 | 5268.2233 | 4229.8474 | 0 | 1156.677 | 244.5675 | 334.5208 | 1814.9621 | 1855.7182 | 0 | 0 | 132.047 | 180.6146 | 0 | 0 | 5616.918 | 1991.671
1885 | 4122.4877 | 4122.9724 | 0 | 51.3527 | 116.9534 | 326.6674 | 1420.2433 | 1438.1019 | 0 | 0 | 63.1455 | 176.3744 | 0 | 0 | 4370.2168 | 1548.9326
1886 | 3568.8851 | 4644.7841 | 0 | 705.8495 | 108.8348 | 339.3212 | 1229.521 | 1843.3534 | 0 | 0 | 58.7621 | 183.2064 | 0 | 0 | 4683.8373 | 1657.4215
1887 | 4545.8325 | 4334.0612 | 0 | 1061.8731 | 161.1519 | 334.5032 | 1566.0904 | 1858.96 | 0 | 0 | 87.0092 | 180.6051 | 0 | 0 | 5218.7109 | 1846.3323
1888 | 4955.8708 | 3872.9447 | 0 | 154.9374 | 161.8762 | 492.2914 | 1707.3532 | 1387.6507 | 0 | 0 | 87.4003 | 265.7982 | 0 | 0 | 4818.9602 | 1724.1011
1889 | 4449.17 | 4520.3724 | 0 | 253.5272 | 155.0255 | 635.4942 | 1532.7891 | 1644.6621 | 0 | 0 | 83.7014 | 343.1163 | 0 | 0 | 5006.7946 | 1802.1344
1890 | 4564.4468 | 4604.0926 | 0 | 468.6288 | 213.846 | 442.715 | 1572.5032 | 1747.6095 | 0 | 0 | 115.4598 | 239.0309 | 0 | 0 | 5146.8646 | 1837.3017
1891 | 3780.9809 | 4450.3708 | 0 | 345.0351 | 176.0422 | 374.269 | 1302.5904 | 1652.0712 | 0 | 0 | 95.0488 | 202.0755 | 0 | 0 | 4563.349 | 1625.893
1892 | 5758.3964 | 4322.1361 | 0 | 1049.2118 | 192.4614 | 539.8797 | 1983.8323 | 1850.4897 | 0 | 0 | 103.9138 | 291.4921 | 0 | 0 | 5931.0427 | 2114.8639
1893 | 5224.5649 | 6150.3539 | 172.733 | 1446.1248 | 232.6679 | 369.4554 | 1859.4298 | 2617.0723 | 0 | 0 | 125.6222 | 199.4765 | 0 | 0 | 6797.95 | 2400.8004
1894 | 4510.0413 | 4572.8971 | 764.8203 | 903.8004 | 154.4907 | 320.6582 | 1817.2491 | 1886.7838 | 0 | 0 | 83.4127 | 173.1299 | 0 | 0 | 5613.354 | 1980.2878
1895 | 2525.0448 | 2940.8589 | 444.7644 | 728.4288 | 147.424 | 225.9848 | 1023.1326 | 1264.1109 | 0 | 0 | 79.5972 | 122.0138 | 0 | 0 | 3506.2529 | 1244.4273
1896 | 2798.7575 | 3092.6517 | 1116.8198 | 1751.7313 | 49.0735 | 168.1077 | 1348.9604 | 1668.9444 | 0 | 0 | 26.4958 | 90.7648 | 0 | 0 | 4488.5707 | 1567.5827
1897 | 2070.0847 | 2414.38 | 0 | 453.2374 | 45.7616 | 109.6306 | 713.1675 | 987.9264 | 0 | 0 | 24.7076 | 59.1918 | 0 | 0 | 2546.5471 | 892.4966
1898 | 1797.1814 | 772.2403 | 0 | 0 | 84.379 | 27.1164 | 619.1492 | 266.0454 | 0 | 0 | 45.5579 | 14.6407 | 0 | 0 | 1340.4585 | 472.6966
1899 | 2309.7342 | 1852.5149 | 0 | 950.7162 | 10.3171 | 18.0893 | 795.7294 | 965.7446 | 0 | 0 | 5.5704 | 9.7668 | 0 | 0 | 2570.6859 | 888.4056
1900 | 5327.6092 | 4420.3936 | 0 | 1275.9624 | 45.5197 | 23.1976 | 1835.4212 | 1962.4587 | 0 | 0 | 24.577 | 12.5249 | 0 | 0 | 5546.3413 | 1917.4909
1901 | 8447.6216 | 8250.3085 | 0 | 889.0792 | 115.3917 | 58.4131 | 2910.3006 | 3148.6218 | 0 | 0 | 62.3024 | 31.5384 | 0 | 0 | 8880.407 | 3076.3816
1902 | 8754.17 | 8045.6677 | 0 | 0 | 55.7258 | 216.4262 | 3015.91 | 2771.823 | 0 | 0 | 30.0875 | 116.8529 | 0 | 0 | 8535.9949 | 2967.3367
1903 | 8652.6995 | 7558.2604 | 0 | 0 | 308.0517 | 339.7426 | 2980.9522 | 2603.9057 | 0 | 0 | 166.3234 | 183.434 | 0 | 0 | 8429.3771 | 2967.3076
1904 | 4675.7586 | 4983.4883 | 0 | 0 | 297.6341 | 657.6548 | 1610.8514 | 1716.8677 | 0 | 0 | 160.6987 | 355.0813 | 0 | 0 | 5307.2679 | 1921.7496
1905 | 4709.6701 | 3191.1776 | 0 | 0 | 301.935 | 468.6941 | 1622.5343 | 1099.3966 | 0 | 0 | 163.0209 | 253.0575 | 0 | 0 | 4335.7384 | 1569.0046
1906 | 3905.8584 | 3888.7845 | 0 | 0 | 239.1817 | 613.3316 | 1345.6121 | 1339.73 | 0 | 0 | 129.1391 | 331.1502 | 0 | 0 | 4323.5781 | 1572.8157
1907 | 4291.3449 | 3814.5151 | 0 | 0 | 207.1753 | 354.9926 | 1478.4166 | 1314.1433 | 0 | 0 | 111.8582 | 191.6677 | 0 | 0 | 4334.014 | 1548.0429
1908 | 4010.7999 | 2685.7227 | 0 | 0 | 187.2067 | 330.3161 | 1381.7657 | 925.2617 | 0 | 0 | 101.0767 | 178.3444 | 0 | 0 | 3607.0227 | 1293.2242
1909 | 2130.1996 | 2457.5661 | 0 | 0 | 201.8294 | 413.9952 | 733.8777 | 846.6591 | 0 | 0 | 108.9718 | 223.5244 | 0 | 0 | 2601.7951 | 956.5165
1910 | 1825.582 | 2543.4808 | 0 | 0 | 101.7297 | 349.5527 | 628.9335 | 876.2577 | 0 | 0 | 54.926 | 188.7306 | 0 | 0 | 2410.1726 | 874.4239
1911 | 1944.9441 | 2295.3353 | 0 | 0 | 383.3333 | 250.7802 | 670.0551 | 790.7688 | 0 | 0 | 206.9694 | 135.4013 | 0 | 0 | 2437.1964 | 901.5973
1912 | 3253.1377 | 2673.4052 | 0 | 0 | 199.3784 | 345.348 | 1120.7425 | 921.0181 | 0 | 0 | 107.6485 | 186.4604 | 0 | 0 | 3235.6347 | 1167.9348
1913 | 4107.7972 | 3539.8214 | 0 | 0 | 178.4244 | 539.0655 | 1415.1823 | 1219.5083 | 0 | 0 | 96.335 | 291.0525 | 0 | 0 | 4182.5542 | 1511.039
1914 | 6298.1218 | 6676.2865 | 0 | 0 | 192.853 | 339.1246 | 2169.7738 | 2300.0557 | 0 | 0 | 104.1253 | 183.1003 | 0 | 0 | 6753.193 | 2378.5275
1915 | 5487.36 | 4969.128 | 0 | 3053.7408 | 201.2412 | 539.8665 | 1890.4572 | 2763.9685 | 0 | 0 | 108.6543 | 291.485 | 0 | 0 | 7125.6683 | 2527.2824
1916 | 5187.3 | 4992.0614 | 0 | 2614.3557 | 547.693 | 564.5784 | 1787.0832 | 2620.4962 | 0 | 0 | 295.7106 | 304.8274 | 0 | 0 | 6952.9942 | 2504.0587
1917 | 5958.4912 | 5624.6815 | 3350.2387 | 3084.1045 | 223.052 | 378.4561 | 3206.9621 | 3000.2746 | 0 | 0 | 120.4304 | 204.3362 | 0 | 0 | 9309.512 | 3266.0016
1918 | 5507.2179 | 5630.4825 | 1094.7996 | 2106.6251 | 206.2635 | 276.6524 | 2274.4692 | 2665.5205 | 0 | 0 | 111.3659 | 149.3703 | 0 | 0 | 7411.0205 | 2600.3629
1919 | 1412.733 | 1910.5454 | 0 | 279.9587 | 137.0827 | 147.0841 | 486.7024 | 754.6533 | 0 | 0 | 74.0137 | 79.4137 | 0 | 0 | 1943.702 | 697.3916
1920 | 1338.8784 | 2488.2778 | 0 | 368.9584 | 65.7545 | 110.9054 | 461.2587 | 984.35 | 0 | 0 | 35.5022 | 59.8801 | 0 | 0 | 2186.3872 | 770.4954
1921 | 2199.6455 | 2373.1459 | 0 | 610.5895 | 18.5335 | 74.5995 | 757.8026 | 1027.9304 | 0 | 0 | 10.0066 | 40.2778 | 0 | 0 | 2638.2569 | 918.0087
1922 | 2137.3402 | 1075.3058 | 0 | 48.3737 | 89.3697 | 38.5657 | 736.3377 | 387.1202 | 0 | 0 | 48.2525 | 20.8224 | 0 | 0 | 1694.4775 | 596.2664
1923 | 2637.6009 | 2476.4397 | 0 | 1130.9491 | 7.7154 | 18.0893 | 908.6832 | 1242.786 | 0 | 0 | 4.1657 | 9.7668 | 0 | 0 | 3135.3972 | 1082.7008
1924 | 6218.979 | 5452.6556 | 0 | 1467.3287 | 22.6256 | 32.381 | 2142.5082 | 2384.0124 | 0 | 0 | 12.216 | 17.4832 | 0 | 0 | 6596.9849 | 2278.1099
1925 | 9383.4414 | 8654.7967 | 0 | 1512.9914 | 22.479 | 47.7693 | 3232.701 | 3502.9173 | 0 | 0 | 12.1369 | 25.7916 | 0 | 0 | 9810.7388 | 3386.7734
1926 | 9310.0903 | 8574.2579 | 0 | 0 | 40.4516 | 213.6096 | 3207.4307 | 2953.9282 | 0 | 0 | 21.8406 | 115.3322 | 0 | 0 | 9069.2047 | 3149.2659
1927 | 7350.9138 | 6464.5577 | 0 | 0 | 232.6004 | 437.0977 | 2532.4724 | 2227.1128 | 0 | 0 | 125.5857 | 235.998 | 0 | 0 | 7242.5848 | 2560.5845
1928 | 3394.1475 | 3655.2121 | 0 | 0 | 465.712 | 514.0686 | 1169.322 | 1259.2617 | 0 | 0 | 251.4474 | 277.5561 | 0 | 0 | 4014.5701 | 1478.7936
1929 | 2700.6684 | 1180.1024 | 0 | 0 | 286.7465 | 450.8112 | 930.4106 | 406.5585 | 0 | 0 | 154.8203 | 243.4022 | 0 | 0 | 2309.1642 | 867.5958
1930 | 1267.9951 | 1013.43 | 0 | 0 | 247.8017 | 479.042 | 436.8386 | 349.138 | 0 | 0 | 133.7932 | 258.6445 | 0 | 0 | 1504.1344 | 589.2072
1931 | 782.9222 | 1148.1022 | 0 | 0 | 229.852 | 368.2156 | 269.7255 | 395.5341 | 0 | 0 | 124.1018 | 198.8071 | 0 | 0 | 1264.546 | 494.0843
1932 | 2757.1057 | 218.4892 | 0 | 0 | 229.3608 | 400.1676 | 949.8539 | 75.272 | 0 | 0 | 123.8366 | 216.0587 | 0 | 0 | 1802.5616 | 682.5106
1933 | 930.4237 | 1961.2097 | 0 | 0 | 186.4033 | 572.4186 | 320.5414 | 675.6588 | 0 | 0 | 100.6429 | 309.0605 | 0 | 0 | 1825.2276 | 702.9518
1934 | 2111.3744 | 2020.8664 | 0 | 0 | 127.9598 | 557.9427 | 727.3922 | 696.2112 | 0 | 0 | 69.0881 | 301.2446 | 0 | 0 | 2409.0717 | 896.9681
1935 | 2576.6237 | 3010.1388 | 0 | 0 | 208.5684 | 318.8448 | 887.6758 | 1037.0266 | 0 | 0 | 112.6103 | 172.1508 | 0 | 0 | 3057.0878 | 1104.7318
1936 | 4050.7209 | 3358.7923 | 0 | 0 | 365.5722 | 368.8422 | 1395.5189 | 1157.1417 | 0 | 0 | 197.3799 | 199.1454 | 0 | 0 | 4071.9638 | 1474.593
1937 | 3894.5283 | 3681.7253 | 0 | 0 | 151.1963 | 307.8687 | 1341.7088 | 1268.3957 | 0 | 0 | 81.6339 | 166.2246 | 0 | 0 | 4017.6592 | 1428.9815
1938 | 5835.0302 | 5250.9849 | 0 | 0 | 246.8249 | 350.6301 | 2010.2335 | 1809.0233 | 0 | 0 | 133.2658 | 189.3124 | 0 | 0 | 5841.7351 | 2070.9175
1939 | 4256.1202 | 4202.6422 | 0 | 751.3867 | 183.6442 | 508.563 | 1466.2812 | 1706.7187 | 0 | 0 | 99.1532 | 274.5835 | 0 | 0 | 4951.1781 | 1773.3683
1940 | 5402.8946 | 5007.6482 | 0 | 3056.1821 | 287.3336 | 469.428 | 1861.3579 | 2778.0802 | 0 | 0 | 155.1373 | 253.4538 | 0 | 0 | 7111.7433 | 2524.0146
1941 | 4828.584 | 5565.4316 | 910.4124 | 1744.3929 | 220.2311 | 382.1092 | 1977.1488 | 2518.3167 | 0 | 0 | 118.9072 | 206.3086 | 0 | 0 | 6825.5806 | 2410.3406
1942 | 4567.4254 | 4355.6902 | 1382.5053 | 1541.49 | 341.7475 | 343.5435 | 2049.818 | 2031.6449 | 0 | 0 | 184.5165 | 185.4862 | 0 | 0 | 6266.201 | 2225.7328
1943 | 2337.7791 | 2753.1398 | 528.2892 | 804.3398 | 79.6321 | 133.2611 | 987.3928 | 1225.5917 | 0 | 0 | 42.995 | 71.9504 | 0 | 0 | 3318.2205 | 1163.9649
1944 | 1420.2666 | 1955.6259 | 0 | 964.0294 | 30.9513 | 172.3344 | 489.2978 | 1005.854 | 0 | 0 | 16.7112 | 93.0468 | 0 | 0 | 2271.6037 | 802.455
1945 | 1667.7224 | 2243.6193 | 0 | 78.6668 | 0 | 74.5906 | 574.5491 | 800.0537 | 0 | 0 | 0 | 40.273 | 0 | 0 | 2032.2996 | 707.4379
1946 | 2970.9275 | 1849.0097 | 156.003 | 511.6339 | 47.829 | 27.7253 | 1077.2627 | 813.2683 | 0 | 0 | 25.8239 | 14.9694 | 0 | 0 | 2781.5642 | 965.6621
1947 | 3337.8317 | 3467.7146 | 325.5369 | 1078.9128 | 31.1307 | 18.0893 | 1262.0716 | 1566.3643 | 0 | 0 | 16.8081 | 9.7668 | 0 | 0 | 4129.608 | 1427.5054
1948 | 7052.7495 | 5627.4241 | 0 | 1238.5898 | 76.1915 | 53.4706 | 2429.7515 | 2365.419 | 0 | 0 | 41.1373 | 28.8698 | 0 | 0 | 7024.2127 | 2432.5888
1949 | 8672.3068 | 5131.3949 | 0 | 906.0557 | 93.1914 | 119.4109 | 2987.7072 | 2079.9696 | 0 | 0 | 50.3159 | 64.4724 | 0 | 0 | 7461.1798 | 2591.2325
1950 | 8696.6502 | 7204.9491 | 0 | 718.0424 | 234.5506 | 219.7895 | 2996.0937 | 2729.5596 | 0 | 0 | 126.6386 | 118.6688 | 0 | 0 | 8536.9909 | 2985.4804
1951 | 7326.3976 | 7659.6108 | 0 | 0 | 357.2818 | 343.7785 | 2524.0263 | 2638.822 | 0 | 0 | 192.9037 | 185.613 | 0 | 0 | 7843.5343 | 2770.6826
1952 | 6619.5163 | 5801.0142 | 0 | 352.2925 | 288.9121 | 325.211 | 2280.4978 | 2119.8833 | 0 | 0 | 155.9895 | 175.588 | 0 | 0 | 6693.473 | 2365.9793
1953 | 5519.2092 | 6496.0377 | 0 | 805.8345 | 266.6517 | 558.0839 | 1901.4296 | 2515.577 | 0 | 0 | 143.9707 | 301.3209 | 0 | 0 | 6822.9085 | 2431.1491
1954 | 5086.2203 | 5245.5147 | 0 | 658.9733 | 481.827 | 241.0388 | 1752.2601 | 2034.1625 | 0 | 0 | 260.1482 | 130.1418 | 0 | 0 | 5856.7871 | 2088.3563
1955 | 4936.681 | 4796.7846 | 0 | 568.0996 | 249.253 | 397.8871 | 1700.7421 | 1848.2629 | 0 | 0 | 134.5768 | 214.8273 | 0 | 0 | 5474.3526 | 1949.2045
1956 | 5796.7079 | 4780.4044 | 0 | 0 | 290.0897 | 348.9465 | 1997.031 | 1646.9031 | 0 | 0 | 156.6254 | 188.4033 | 0 | 0 | 5608.0742 | 1994.4814
1957 | 4655.4892 | 3883.4102 | 0 | 0 | 314.89 | 312.2048 | 1603.8684 | 1337.8785 | 0 | 0 | 170.0155 | 168.5657 | 0 | 0 | 4582.9971 | 1640.1641
1958 | 4351.8324 | 3618.7718 | 0 | 0 | 289.7774 | 272.1984 | 1499.2552 | 1246.7076 | 0 | 0 | 156.4568 | 146.9655 | 0 | 0 | 4266.2901 | 1524.6925
1959 | 3717.6782 | 3730.1224 | 0 | 0 | 207.7155 | 289.3061 | 1280.7819 | 1285.0691 | 0 | 0 | 112.1498 | 156.2022 | 0 | 0 | 3972.4111 | 1417.1015
1960 | 5004.1312 | 4457.0324 | 0 | 0 | 168.2637 | 297.0804 | 1723.9795 | 1535.4978 | 0 | 0 | 90.849 | 160.3998 | 0 | 0 | 4963.2538 | 1755.363
1961 | 4753.8797 | 5146.0909 | 0 | 0 | 285.5706 | 292.8495 | 1637.765 | 1772.8862 | 0 | 0 | 154.1854 | 158.1154 | 0 | 0 | 5239.1954 | 1861.476
1962 | 4961.2049 | 5189.3774 | 0 | 1048.8972 | 297.8183 | 266.3551 | 1709.1909 | 2149.1557 | 0 | 0 | 160.7982 | 143.8106 | 0 | 0 | 5881.8265 | 2081.4777
1963 | 5109.2586 | 4889.7471 | 0 | 1651.5559 | 385.4157 | 492.2038 | 1760.197 | 2253.5524 | 0 | 0 | 208.0938 | 265.7509 | 0 | 0 | 6264.0906 | 2243.7971
1964 | 6054.138 | 5398.6818 | 0 | 1779.0094 | 648.9453 | 303.1865 | 2085.7186 | 2472.7953 | 0 | 0 | 350.3788 | 163.6966 | 0 | 0 | 7091.9805 | 2536.2946
1965 | 8093.8828 | 7091.0083 | 373.8329 | 2427.0457 | 288.4747 | 462.7704 | 2917.2233 | 3279.0766 | 0 | 0 | 155.7534 | 249.8592 | 0 | 0 | 9368.5074 | 3300.9562
1966 | 6054.622 | 6493.7954 | 1913.5866 | 2064.9116 | 224.6904 | 276.6657 | 2745.1374 | 2948.5708 | 0 | 0 | 121.3149 | 149.3775 | 0 | 0 | 8514.1358 | 2982.2003
1967 | 2215.494 | 3993.4819 | 280.3378 | 669.7663 | 86.0299 | 258.55 | 859.8421 | 1606.5414 | 0 | 0 | 46.4493 | 139.5964 | 0 | 0 | 3751.8299 | 1326.2146
1968 | 1769.3718 | 3328.8879 | 1284.9231 | 1346.8785 | 54.4563 | 104.296 | 1052.2389 | 1610.8541 | 0 | 0 | 29.402 | 56.3116 | 0 | 0 | 3944.4068 | 1374.4033
1969 | 1675.6811 | 3300.0353 | 0 | 1086.5643 | 35.6946 | 107.2391 | 577.291 | 1511.2329 | 0 | 0 | 19.2722 | 57.9006 | 0 | 0 | 3102.6072 | 1082.8483
1970 | 263.6138 | 1642.9289 | 0 | 371.7118 | 27.1384 | 79.5667 | 90.8179 | 694.0664 | 0 | 0 | 14.6526 | 42.9597 | 0 | 0 | 1192.4798 | 421.2483
1971 | 3613.3372 | 3399.8495 | 0 | 450.6189 | 3.8128 | 46.4278 | 1244.8353 | 1326.5296 | 0 | 0 | 2.0586 | 25.0673 | 0 | 0 | 3757.0232 | 1299.2455
1972 | 10543.7503 | 7768.4158 | 0 | 1620.6784 | 54.0128 | 66.6414 | 3632.4405 | 3234.6485 | 0 | 0 | 29.1626 | 35.981 | 0 | 0 | 10026.7493 | 3466.1163
1973 | 11194.1945 | 8102.7937 | 0 | 1116.0158 | 68.6027 | 112.4676 | 3856.5258 | 3175.9835 | 0 | 0 | 37.04 | 60.7235 | 0 | 0 | 10297.0372 | 3565.1364
1974 | 10366.7489 | 8087.981 | 0 | 1003.3546 | 153.905 | 181.1386 | 3571.4615 | 3132.0673 | 0 | 0 | 83.0964 | 97.8004 | 0 | 0 | 9896.564 | 3442.2128
1975 | 9328.2298 | 8666.1337 | 0 | 465.4095 | 643.0233 | 481.9846 | 3213.68 | 3145.9193 | 0 | 0 | 347.1814 | 260.2333 | 0 | 0 | 9792.3904 | 3483.507
1976 | 6841.7056 | 6348.3289 | 0 | 459.6861 | 528.9249 | 569.1997 | 2357.0445 | 2345.4377 | 0 | 0 | 285.5774 | 307.3225 | 0 | 0 | 7373.9226 | 2647.691
1977 | 5382.3571 | 5377.5755 | 0 | 0 | 307.4135 | 605.8542 | 1854.2825 | 1852.6352 | 0 | 0 | 165.9788 | 327.1131 | 0 | 0 | 5836.6002 | 2100.0048
1978 | 4683.3165 | 6624.1309 | 0 | 0 | 258.6111 | 294.6716 | 1613.4552 | 2282.0876 | 0 | 0 | 139.6294 | 159.0992 | 0 | 0 | 5930.3651 | 2097.1357
1979 | 4242.6215 | 2678.3167 | 0 | 0 | 184.5693 | 271.2521 | 1461.6308 | 922.7102 | 0 | 0 | 99.6527 | 146.4546 | 0 | 0 | 3688.3798 | 1315.2242
1980 | 4423.4413 | 2888.0776 | 0 | 0 | 293.7806 | 318.1568 | 1523.9253 | 994.9752 | 0 | 0 | 158.6181 | 171.7793 | 0 | 0 | 3961.7282 | 1424.649
1981 | 3411.8697 | 3667.6869 | 0 | 0 | 224.6434 | 282.0661 | 1175.4275 | 1263.5594 | 0 | 0 | 121.2896 | 152.2932 | 0 | 0 | 3793.1331 | 1356.2848
1982 | 3318.5558 | 3755.0268 | 0 | 0 | 170.1703 | 395.9409 | 1143.2798 | 1293.649 | 0 | 0 | 91.8784 | 213.7766 | 0 | 0 | 3819.8469 | 1371.2918
1983 | 3497.7689 | 3839.993 | 0 | 0 | 140.5368 | 261.5942 | 1205.0207 | 1322.9208 | 0 | 0 | 75.8787 | 141.2401 | 0 | 0 | 3869.9465 | 1372.5301
1984 | 4123.2712 | 4310.3127 | 0 | 0 | 116.1794 | 262.2029 | 1420.5133 | 1484.9512 | 0 | 0 | 62.7276 | 141.5687 | 0 | 0 | 4405.9831 | 1554.8804
1985 | 5278.6286 | 5139.168 | 0 | 0 | 187.3803 | 510.3279 | 1818.5469 | 1770.5011 | 0 | 0 | 101.1704 | 275.5364 | 0 | 0 | 5557.7523 | 1982.8774
1986 | 5069.4308 | 4596.3988 | 0 | 0 | 239.9225 | 411.5101 | 1746.4759 | 1583.5111 | 0 | 0 | 129.5391 | 222.1827 | 0 | 0 | 5158.6311 | 1840.8544
1987 | 5966.8007 | 4824.0558 | 0 | 700.0762 | 222.2951 | 289.9371 | 2055.6299 | 1903.1256 | 0 | 0 | 120.0217 | 156.543 | 0 | 0 | 6001.5824 | 2117.66
1988 | 6364.5371 | 5669.5252 | 0 | 1806.7591 | 358.9897 | 324.0574 | 2192.6546 | 2575.6639 | 0 | 0 | 193.8259 | 174.9652 | 0 | 0 | 7261.9342 | 2568.5548
1989 | 7067.6768 | 5234.0435 | 0 | 1720.6256 | 277.9125 | 359.1228 | 2434.8941 | 2395.9617 | 0 | 0 | 150.0506 | 193.8977 | 0 | 0 | 7329.6906 | 2587.4021
1990 | 7073.5502 | 5849.3035 | 0 | 1449.1402 | 266.106 | 359.7755 | 2436.9175 | 2514.3959 | 0 | 0 | 143.676 | 194.2501 | 0 | 0 | 7498.9377 | 2644.6198
1991 | 4012.9477 | 3247.5952 | 0 | 1218.5334 | 165.9775 | 229.5808 | 1382.5056 | 1538.6315 | 0 | 0 | 89.6147 | 123.9554 | 0 | 0 | 4437.3173 | 1567.3535
1992 | 2745.8772 | 3197.7191 | 0 | 1236.145 | 296.8293 | 324.731 | 945.9855 | 1527.516 | 0 | 0 | 160.2642 | 175.3289 | 0 | 0 | 3900.6508 | 1404.5473
1993 | 1945.2064 | 1648.3662 | 174.9566 | 661.2427 | 83.0768 | 84.3188 | 730.42 | 795.6862 | 0 | 0 | 44.8549 | 45.5255 | 0 | 0 | 2298.5838 | 808.2433
1994 | 846.9032 | 1516.4649 | 321.8095 | 622.9092 | 28.529 | 62.6818 | 402.6347 | 737.0384 | 0 | 0 | 15.4034 | 33.8432 | 0 | 0 | 1699.6488 | 594.4598
1995 | 1796.0042 | 2891.1446 | 164.6965 | 1140.1741 | 11.6179 | 46.8877 | 675.4834 | 1388.8346 | 0 | 0 | 6.2728 | 25.3156 | 0 | 0 | 3025.2625 | 1047.9532
1996 | 5499.2129 | 5469.8964 | 488.2803 | 1545.3686 | 0 | 27.7146 | 2062.7587 | 2416.8376 | 0 | 0 | 0 | 14.9637 | 0 | 0 | 6515.2364 | 2247.28
1997 | 9534.8073 | 10001.0616 | 0 | 1220.7329 | 16.1213 | 80.7477 | 3284.8483 | 3866.0343 | 0 | 0 | 8.7042 | 43.5973 | 0 | 0 | 10426.7354 | 3601.5921
1998 | 9690.7064 | 9670.0048 | 0 | 670.3557 | 27.6394 | 206.9861 | 3338.5573 | 3562.3704 | 0 | 0 | 14.9231 | 111.756 | 0 | 0 | 10132.8462 | 3513.8034
1999 | 10239.8199 | 8381.0423 | 0 | 307.1195 | 262.9276 | 477.8833 | 3527.7331 | 2993.1694 | 0 | 0 | 141.96 | 258.019 | 0 | 0 | 9834.3963 | 3460.4407
2000 | 6916.3231 | 6427.3108 | 0 | 0 | 209.3257 | 509.3566 | 2382.751 | 2214.2808 | 0 | 0 | 113.0192 | 275.0121 | 0 | 0 | 7031.1581 | 2492.5315
2001 | 5474.9318 | 4644.1216 | 0 | 0 | 306.8516 | 456.8322 | 1886.1755 | 1599.9521 | 0 | 0 | 165.6754 | 246.6531 | 0 | 0 | 5441.3686 | 1949.2281
2002 | 4107.9699 | 3646.5297 | 0 | 0 | 190.0735 | 365.2287 | 1415.2418 | 1256.2705 | 0 | 0 | 102.6246 | 197.1944 | 0 | 0 | 4154.9009 | 1485.6656
2003 | 3351.2455 | 3097.1379 | 0 | 0 | 198.9831 | 400.7765 | 1154.5417 | 1066.9988 | 0 | 0 | 107.435 | 216.3874 | 0 | 0 | 3524.0715 | 1272.6815
2004 | 2704.4064 | 1559.8431 | 0 | 0 | 224.4451 | 327.9071 | 931.6984 | 537.3835 | 0 | 0 | 121.1825 | 177.0438 | 0 | 0 | 2408.3009 | 883.6541
2005 | 1736.5155 | 2547.7895 | 0 | 0 | 166.7502 | 324.2717 | 598.2491 | 877.7421 | 0 | 0 | 90.0318 | 175.0809 | 0 | 0 | 2387.6635 | 870.552
2006 | 995.5964 | 1447.2657 | 0 | 0 | 129.0813 | 337.5254 | 342.9941 | 498.5993 | 0 | 0 | 69.6936 | 182.2369 | 0 | 0 | 1454.7344 | 546.762
2007 | 3116.8027 | 3290.2224 | 0 | 0 | 153.3468 | 289.3415 | 1073.7736 | 1133.5186 | 0 | 0 | 82.7951 | 156.2214 | 0 | 0 | 3424.8567 | 1223.1543
2008 | 4487.1158 | 3931.0215 | 0 | 0 | 173.468 | 333.89 | 1545.8618 | 1354.2811 | 0 | 0 | 93.6589 | 180.274 | 0 | 0 | 4462.7476 | 1587.0379
2009 | 5316.6343 | 5034.4573 | 0 | 0 | 225.3446 | 281.2871 | 1831.6403 | 1734.4271 | 0 | 0 | 121.6682 | 151.8726 | 0 | 0 | 5428.8616 | 1919.8041
2010 | 5821.1773 | 4853.5293 | 0 | 0 | 123.0882 | 377.0593 | 2005.461 | 1672.0954 | 0 | 0 | 66.4578 | 203.582 | 0 | 0 | 5587.427 | 1973.7981
2011 | 4966.4663 | 4979.967 | 0 | 1203.6822 | 263.8228 | 261.5768 | 1711.0035 | 2130.3367 | 0 | 0 | 142.4433 | 141.2306 | 0 | 0 | 5837.7576 | 2062.5071
2012 | 6374.7507 | 6262.5158 | 0 | 3299.6265 | 154.8366 | 445.9295 | 2196.1733 | 3294.2655 | 0 | 0 | 83.5994 | 240.7664 | 0 | 0 | 8268.8295 | 2907.4023
2013 | 5527.5243 | 5657.3046 | 461.9346 | 1929.3695 | 305.3492 | 334.5032 | 2063.4359 | 2613.6945 | 0 | 0 | 164.8643 | 180.6051 | 0 | 0 | 7107.9927 | 2511.2999
2014 | 5052.1194 | 5390.356 | 1717.7334 | 1672.3304 | 180.2776 | 306.1647 | 2332.2904 | 2433.1749 | 0 | 0 | 97.3356 | 165.3046 | 0 | 0 | 7159.4908 | 2514.0527
2015 | 2322.1735 | 2254.8666 | 0 | 643.3481 | 105.7557 | 381.3683 | 800.0149 | 998.4676 | 0 | 0 | 57.0997 | 205.9085 | 0 | 0 | 2853.7561 | 1030.7453
2016 | 1855.0794 | 3376.6436 | 0 | 505.2169 | 21.8453 | 102.452 | 640.6309 | 1340.5569 | 0 | 0 | 11.872 | 55.6782 | 0 | 0 | 2930.6186 | 1024.369
2017 | 1413.9177 | 1472.8209 | 0 | 239.8501 | 39.2574 | 33.7521 | 488.2806 | 591.4517 | 0 | 0 | 21.3347 | 18.3428 | 0 | 0 | 1599.7991 | 559.7049
2018 | 2796.2744 | 1398.3464 | 0 | 444.1595 | 142.5666 | 40.3658 | 965.662 | 636.2887 | 0 | 0 | 77.4787 | 21.937 | 0 | 0 | 2410.8563 | 850.6832
2019 | 3805.9782 | 3184.5763 | 0 | 1514.404 | 11.6179 | 22.9073 | 1314.3518 | 1622.7401 | 0 | 0 | 6.3138 | 12.4491 | 0 | 0 | 4269.7418 | 1477.9274
2020 | 7992.9678 | 6903.5419 | 1121.5104 | 2366.9389 | 18.5335 | 186.531 | 3147.5827 | 3201.4565 | 0 | 0 | 10.0721 | 101.3715 | 0 | 0 | 9295.0118 | 3230.2414
2021 | 10486.1129 | 10186.144 | 1113.5276 | 2524.3904 | 66.927 | 184.2224 | 4005.8056 | 4389.4404 | 0 | 0 | 36.3719 | 100.1168 | 0 | 0 | 12280.6621 | 4265.8673
2022 | 9396.7258 | 9083.7112 | 0 | 0 | 97.1415 | 260.91 | 3245.0538 | 3136.9577 | 0 | 0 | 52.7921 | 141.7931 | 0 | 0 | 9419.2443 | 3288.2984
2023 | 7962.3452 | 6735.223 | 0 | 0 | 299.3331 | 431.47 | 2749.7065 | 2325.9337 | 0 | 0 | 162.6744 | 234.485 | 0 | 0 | 7714.1857 | 2736.3998
2024 | 3861.0835 | 3313.5886 | 0 | 0 | 565.5819 | 496.9065 | 1333.3818 | 1144.3106 | 0 | 0 | 307.369 | 270.0469 | 0 | 0 | 4118.5803 | 1527.5542
2025 | 3494.737 | 2481.4358 | 0 | 0 | 402.0586 | 620.9868 | 1206.8682 | 856.936 | 0 | 0 | 218.5012 | 337.4791 | 0 | 0 | 3499.6091 | 1309.8923
2026 | 1761.9592 | 1919.9593 | 0 | 0 | 247.2316 | 392.3037 | 608.4728 | 663.0364 | 0 | 0 | 134.3595 | 213.1999 | 0 | 0 | 2160.7269 | 809.5343
2027 | 1540.2894 | 1403.2501 | 0 | 0 | 296.4981 | 509.7542 | 531.9217 | 484.5967 | 0 | 0 | 161.1337 | 277.0291 | 0 | 0 | 1874.8959 | 727.3405
2028 | 1851.5378 | 291.4673 | 0 | 0 | 400.9662 | 444.1338 | 639.4078 | 100.655 | 0 | 0 | 217.9076 | 241.3672 | 0 | 0 | 1494.0525 | 599.6688
2029 | 1310.2732 | 1935.0838 | 0 | 0 | 132.5636 | 380.8212 | 452.4881 | 668.2595 | 0 | 0 | 72.0425 | 206.9597 | 0 | 0 | 1879.3709 | 699.8749
2030 | 1405.2671 | 1536.2635 | 0 | 0 | 163.5939 | 318.2492 | 485.2932 | 530.5313 | 0 | 0 | 88.9061 | 172.9545 | 0 | 0 | 1711.6868 | 638.8426
2031 | 2180.9694 | 2565.6332 | 0 | 0 | 185.7446 | 389.3185 | 753.1733 | 886.0126 | 0 | 0 | 100.944 | 211.5775 | 0 | 0 | 2660.8328 | 975.8538
2032 | 4698.4931 | 3788.1456 | 0 | 0 | 160.5652 | 267.0474 | 1622.5718 | 1308.1935 | 0 | 0 | 87.2602 | 145.1286 | 0 | 0 | 4457.1257 | 1581.5771
2033 | 5055.5721 | 4610.5785 | 0 | 0 | 157.414 | 296.4017 | 1745.8851 | 1592.2115 | 0 | 0 | 85.5476 | 161.0814 | 0 | 0 | 5059.9831 | 1792.3628
2034 | 5673.6556 | 5445.6351 | 0 | 0 | 220.1709 | 323.4309 | 1959.3333 | 1880.5889 | 0 | 0 | 119.6532 | 175.7705 | 0 | 0 | 5831.4462 | 2067.673
2035 | 5218.2718 | 5052.2444 | 0 | 554.7764 | 248.0718 | 373.6336 | 1802.0716 | 1936.3217 | 0 | 0 | 134.8162 | 203.0535 | 0 | 0 | 5723.499 | 2038.1315
2036 | 5170.7983 | 4397.8865 | 0 | 3494.5289 | 206.5744 | 355.6104 | 1785.6772 | 2725.5571 | 0 | 0 | 112.2641 | 193.2587 | 0 | 0 | 6812.6993 | 2408.3785
2037 | 6085.8323 | 6772.5037 | 1266.0038 | 2204.4259 | 285.5355 | 344.77 | 2538.8741 | 3100.0819 | 0 | 0 | 155.176 | 187.3674 | 0 | 0 | 8479.5356 | 2990.7497
2038 | 5073.0244 | 4850.4007 | 1419.7691 | 1645.3614 | 198.6634 | 282.0925 | 2242.2133 | 2243.2385 | 0 | 0 | 107.9648 | 153.3049 | 0 | 0 | 6734.6558 | 2373.3608
2039 | 2826.7267 | 3534.077 | 804.5727 | 1303.1767 | 97.6871 | 179.6096 | 1254.0285 | 1670.4913 | 0 | 0 | 53.0886 | 97.61 | 0 | 0 | 4372.925 | 1537.6092
2040 | 2433.3101 | 3115.9759 | 580.1874 | 1430.591 | 46.3821 | 191.5886 | 1040.6775 | 1570.1059 | 0 | 0 | 25.2066 | 104.12 | 0 | 0 | 3899.0175 | 1370.055
2041 | 2035.9807 | 2576.7154 | 332.8946 | 552.219 | 39.2574 | 81.2966 | 818.0645 | 1080.5424 | 0 | 0 | 21.3347 | 44.1811 | 0 | 0 | 2809.1819 | 982.0613
2042 | 2820.624 | 1241.5154 | 94.0179 | 747.057 | 33.6263 | 37.3612 | 1006.5389 | 686.7312 | 0 | 0 | 18.2744 | 20.3042 | 0 | 0 | 2487.1009 | 865.9243
2043 | 3927.934 | 3411.4338 | 0 | 1561.4826 | 10.3171 | 32.5432 | 1356.4679 | 1717.3408 | 0 | 0 | 5.6069 | 17.6858 | 0 | 0 | 4471.8554 | 1548.5507
2044 | 7300.5278 | 6619.8309 | 0 | 1244.7535 | 7.0084 | 33.5855 | 2521.1553 | 2715.946 | 0 | 0 | 3.8087 | 18.2522 | 0 | 0 | 7602.853 | 2629.5811
2045 | 9209.4528 | 8784.445 | 0 | 683.3695 | 96.716 | 106.9922 | 3180.3811 | 3269.6035 | 0 | 0 | 52.5609 | 58.1456 | 0 | 0 | 9440.4877 | 3280.3455
2046 | 8630.23 | 8382.051 | 0 | 0 | 45.4106 | 178.9634 | 2980.3531 | 2894.6472 | 0 | 0 | 24.6787 | 97.2588 | 0 | 0 | 8618.3275 | 2998.4689
2047 | 6812.7332 | 5703.1493 | 0 | 0 | 341.3567 | 383.8535 | 2352.701 | 1969.5186 | 0 | 0 | 185.5124 | 208.6076 | 0 | 0 | 6620.5464 | 2358.1698
2048 | 3088.8154 | 2883.091 | 0 | 0 | 328.1051 | 454.9063 | 1066.6877 | 995.6431 | 0 | 0 | 178.3107 | 247.2217 | 0 | 0 | 3377.4589 | 1243.9316
2049 | 1942.7658 | 1052.7775 | 0 | 0 | 363.2267 | 778.462 | 670.9124 | 363.5649 | 0 | 0 | 197.3978 | 423.06 | 0 | 0 | 2068.616 | 827.4675
2050 | 1549.4675 | 1281.4263 | 0 | 0 | 220.7451 | 374.2382 | 535.0912 | 442.5262 | 0 | 0 | 119.9653 | 203.3821 | 0 | 0 | 1712.9386 | 650.4824
2051 | 872.5458 | 154.1294 | 0 | 0 | 235.2275 | 356.8016 | 301.3239 | 53.2268 | 0 | 0 | 127.8358 | 193.906 | 0 | 0 | 809.3521 | 338.1463
2052 | 1725.3231 | 1760.1718 | 0 | 0 | 174.585 | 339.3432 | 595.821 | 607.8556 | 0 | 0 | 94.8793 | 184.4181 | 0 | 0 | 1999.7115 | 741.487
2053 | 1026.0642 | 882.2686 | 0 | 0 | 344.7194 | 313.4356 | 354.3398 | 304.6816 | 0 | 0 | 187.3399 | 170.3385 | 0 | 0 | 1283.2439 | 508.3499
2054 | 1434.8003 | 1320.1572 | 0 | 0 | 99.942 | 312.2268 | 495.4922 | 455.9015 | 0 | 0 | 54.3141 | 169.6816 | 0 | 0 | 1583.5631 | 587.6946
2055 | 1443.2148 | 1472.9751 | 0 | 0 | 111.9159 | 384.4962 | 498.398 | 508.6754 | 0 | 0 | 60.8214 | 208.9568 | 0 | 0 | 1706.301 | 638.4258
2056 | 3840.2841 | 3468.3888 | 0 | 0 | 187.8932 | 333.2635 | 1326.199 | 1197.7692 | 0 | 0 | 102.1117 | 181.1141 | 0 | 0 | 3914.9148 | 1403.597
2057 | 4510.5296 | 4623.6712 | 0 | 0 | 142.1067 | 613.0731 | 1557.6608 | 1596.733 | 0 | 0 | 77.2288 | 333.1784 | 0 | 0 | 4944.6904 | 1782.4004
2058 | 5179.9635 | 4219.7004 | 0 | 0 | 207.7558 | 424.2134 | 1788.8422 | 1457.2261 | 0 | 0 | 112.9062 | 230.5414 | 0 | 0 | 5015.8165 | 1794.758
2059 | 3571.9692 | 4141.295 | 0 | 0 | 213.4668 | 689.8364 | 1233.5395 | 1430.1497 | 0 | 0 | 116.0098 | 374.8958 | 0 | 0 | 4308.2837 | 1577.2975
2060 | 4926.0385 | 4032.2616 | 0 | 1299.4658 | 228.6059 | 371.86 | 1701.1521 | 1841.2522 | 0 | 0 | 124.2373 | 202.0896 | 0 | 0 | 5429.1159 | 1934.3656
2061 | 4779.9986 | 5273.1448 | 0 | 2119.1479 | 258.0267 | 382.7048 | 1650.7188 | 2552.8453 | 0 | 0 | 140.2262 | 207.9833 | 0 | 0 | 6406.5114 | 2275.8868
2062 | 3837.4202 | 3438.4485 | 0 | 750.1146 | 161.0366 | 301.3864 | 1325.21 | 1446.4733 | 0 | 0 | 87.5163 | 163.7903 | 0 | 0 | 4244.2031 | 1511.4949
2063 | 1836.1126 | 2697.477 | 0 | 655.428 | 310.3647 | 165.1691 | 634.0809 | 1157.8881 | 0 | 0 | 168.6696 | 89.7621 | 0 | 0 | 2832.2757 | 1025.2004
2064 | 2251.8759 | 3107.6857 | 501.7958 | 1148.396 | 25.6582 | 117.5191 | 950.9496 | 1469.79 | 0 | 0 | 13.9441 | 63.8665 | 0 | 0 | 3576.4653 | 1249.2751
2065 | 2359.2025 | 1968.8215 | 616.6348 | 1061.4661 | 52.2659 | 78.1601 | 1027.672 | 1046.4758 | 0 | 0 | 28.4042 | 42.4766 | 0 | 0 | 3068.2754 | 1072.5143
2066 | 2573.377 | 1469.4432 | 572.8727 | 756.1292 | 29.7237 | 24.7074 | 1086.522 | 768.5764 | 0 | 0 | 16.1535 | 13.4274 | 0 | 0 | 2713.1266 | 942.3397
2067 | 2328.9028 | 2243.7348 | 584.496 | 1530.9915 | 44.9802 | 31.3387 | 1006.1096 | 1303.5594 | 0 | 0 | 24.4447 | 17.0312 | 0 | 0 | 3382.222 | 1175.5724
2068 | 5372.6421 | 5016.4371 | 861.7577 | 2024.4882 | 0 | 13.8318 | 2152.98 | 2431.5045 | 0 | 0 | 0 | 7.517 | 0 | 0 | 6644.5785 | 2296.0008
2069 | 8947.9713 | 8733.6988 | 771.1422 | 2013.5994 | 153.1806 | 93.6556 | 3356.3868 | 3711.4588 | 0 | 0 | 83.247 | 50.8977 | 0 | 0 | 10356.624 | 3600.9951
2070 | 9092.4637 | 8327.7434 | 0 | 364.1599 | 86.4218 | 203.6835 | 3139.9803 | 3001.6512 | 0 | 0 | 46.9664 | 110.693 | 0 | 0 | 9037.2361 | 3149.6455
2071 | 8733.8765 | 7723.9867 | 0 | 0 | 448.1599 | 470.6282 | 3016.1462 | 2667.3921 | 0 | 0 | 243.5553 | 255.7658 | 0 | 0 | 8688.3257 | 3091.4297
2072 | 4196.6666 | 4339.7188 | 0 | 0 | 491.5253 | 351.9211 | 1449.2717 | 1498.6732 | 0 | 0 | 267.1225 | 191.2537 | 0 | 0 | 4689.9159 | 1703.1605
2073 | 2044.9517 | 979.7604 | 0 | 0 | 253.0351 | 824.2897 | 706.2011 | 338.3493 | 0 | 0 | 137.5135 | 447.9653 | 0 | 0 | 2051.0184 | 815.0146
2074 | 2141.7997 | 1896.0621 | 0 | 0 | 207.0425 | 304.4306 | 739.6465 | 654.7838 | 0 | 0 | 112.5185 | 165.4447 | 0 | 0 | 2274.6675 | 836.1967
2075 | 1905.5723 | 1211.3149 | 0 | 0 | 245.4452 | 557.8552 | 658.068 | 418.314 | 0 | 0 | 133.3887 | 303.1699 | 0 | 0 | 1960.0938 | 756.4703
2076 | 2217.7268 | 1668.3106 | 0 | 0 | 185.2216 | 465.8806 | 765.867 | 576.1323 | 0 | 0 | 100.6598 | 253.1857 | 0 | 0 | 2268.5698 | 847.9224
2077 | 2392.7349 | 2307.6923 | 0 | 0 | 140.1893 | 348.9747 | 826.3041 | 796.9356 | 0 | 0 | 76.1867 | 189.6525 | 0 | 0 | 2594.7956 | 944.5395
2078 | 3669.1712 | 4108.6253 | 0 | 0 | 142.5672 | 573.0098 | 1267.1071 | 1418.8676 | 0 | 0 | 77.479 | 311.4057 | 0 | 0 | 4246.6867 | 1537.4297
2079 | 3363.1721 | 3253.5152 | 0 | 0 | 149.4442 | 423.0178 | 1161.4337 | 1123.565 | 0 | 0 | 81.2164 | 229.8917 | 0 | 0 | 3594.5747 | 1298.0534
2080 | 5377.1343 | 4855.3942 | 0 | 0 | 183.5692 | 373.6468 | 1856.933 | 1676.7559 | 0 | 0 | 99.7618 | 203.0607 | 0 | 0 | 5394.8722 | 1918.2557
2081 | 6912.2792 | 6554.8611 | 0 | 190.0441 | 156.3094 | 375.4515 | 2387.078 | 2329.2773 | 0 | 0 | 84.9473 | 204.0414 | 0 | 0 | 7094.4727 | 2502.672
2082 | 5875.3685 | 6649.8536 | 0 | 4151.4846 | 301.079 | 437.6785 | 2028.9925 | 3730.1209 | 0 | 0 | 163.6233 | 237.8591 | 0 | 0 | 8707.7321 | 3080.2979
2083 | 3852.952 | 2433.3443 | 335.569 | 955.5932 | 242.1824 | 388.114 | 1446.4587 | 1170.3316 | 0 | 0 | 131.6155 | 210.923 | 0 | 0 | 4103.8775 | 1479.6644
2084 | 5464.7111 | 5083.3603 | 1087.3438 | 1508.8226 | 221.1799 | 397.7456 | 2262.6786 | 2276.5364 | 0 | 0 | 120.2016 | 216.1573 | 0 | 0 | 6881.5816 | 2437.7869
2085 | 5553.6869 | 6467.2275 | 1131.9813 | 1746.4321 | 321.4276 | 388.6964 | 2308.8205 | 2836.4951 | 0 | 0 | 174.6818 | 211.2395 | 0 | 0 | 7804.7259 | 2765.6184
2086 | 4124.7147 | 4908.4526 | 0 | 229.3057 | 154.3192 | 342.339 | 1424.4239 | 1774.2671 | 0 | 0 | 83.8657 | 186.0463 | 0 | 0 | 4879.5656 | 1734.3015
2087 | 2748.1331 | 2862.9075 | 0 | 638.3795 | 134.3744 | 150.7152 | 949.0369 | 1209.1302 | 0 | 0 | 73.0266 | 81.9071 | 0 | 0 | 3267.2548 | 1156.5504
2088 | 2495.7975 | 3430.1174 | 233.3696 | 1466.3662 | 34.9435 | 104.2697 | 942.4872 | 1690.9456 | 0 | 0 | 18.9903 | 56.666 | 0 | 0 | 3882.4319 | 1354.5446
2089 | 2147.4034 | 2469.2366 | 564.0317 | 615.2648 | 26.1423 | 50.4877 | 936.3637 | 1065.1979 | 0 | 0 | 14.2072 | 27.4378 | 0 | 0 | 2936.2832 | 1021.6033
2090 | 2363.9675 | 881.7939 | 0 | 101.4261 | 10.3171 | 34.3433 | 816.3697 | 339.544 | 0 | 0 | 5.6069 | 18.6641 | 0 | 0 | 1695.9239 | 590.0923
2091 | 3890.0609 | 3508.878 | 0 | 1906.3348 | 10.3171 | 18.0893 | 1343.3889 | 1870.0829 | 0 | 0 | 5.6069 | 9.8308 | 0 | 0 | 4666.8401 | 1614.4547
2092 | 7067.9506 | 6020.0328 | 394.304 | 1418.5396 | 22.6256 | 56.5098 | 2577.0059 | 2568.8275 | 0 | 0 | 12.296 | 30.7106 | 0 | 0 | 7489.9812 | 2594.42
2093 | 9773.4225 | 9519.9579 | 195.6309 | 1747.2619 | 89.971 | 104.3532 | 3442.7007 | 3891.0079 | 0 | 0 | 48.8953 | 56.7114 | 0 | 0 | 10715.2988 | 3719.6577
2094 | 9092.9635 | 8747.9727 | 0 | 0 | 88.7082 | 184.1808 | 3140.1529 | 3021.0142 | 0 | 0 | 48.209 | 100.0942 | 0 | 0 | 9056.9126 | 3154.7351
2095 | 8303.5481 | 6807.3134 | 0 | 0 | 433.0255 | 712.1824 | 2867.5371 | 2350.8293 | 0 | 0 | 235.3304 | 387.0399 | 0 | 0 | 8128.0347 | 2920.3684
2096 | 4264.978 | 4199.5738 | 0 | 0 | 319.2713 | 811.8988 | 1472.8623 | 1450.2757 | 0 | 0 | 173.5099 | 441.2314 | 0 | 0 | 4797.8609 | 1768.9396
2097 | 4904.9994 | 3694.0932 | 0 | 0 | 312.087 | 811.0854 | 1693.8865 | 1275.7136 | 0 | 0 | 169.6056 | 440.7894 | 0 | 0 | 4861.1325 | 1789.9976
2098 | 4095.4098 | 3931.438 | 0 | 0 | 198.4014 | 452.815 | 1414.3038 | 1357.678 | 0 | 0 | 107.8224 | 246.0851 | 0 | 0 | 4339.0321 | 1562.9447
2099 | 4051.128 | 3362.918 | 0 | 0 | 451.3749 | 417.0217 | 1399.0116 | 1161.346 | 0 | 0 | 245.3025 | 226.633 | 0 | 0 | 4141.2213 | 1516.1465
2100 | 4369.4794 | 3899.8129 | 0 | 0 | 259.281 | 316.427 | 1508.9507 | 1346.7566 | 0 | 0 | 140.9079 | 171.9642 | 0 | 0 | 4422.5001 | 1584.2897
2101 | 4108.3266 | 3941.8281 | 0 | 0 | 192.8906 | 328.4808 | 1418.7645 | 1361.2661 | 0 | 0 | 104.8276 | 178.5149 | 0 | 0 | 4285.763 | 1531.6865
2102 | 3377.7193 | 4182.8428 | 0 | 0 | 168.1965 | 391.1142 | 1166.4575 | 1444.4978 | 0 | 0 | 91.4074 | 212.5534 | 0 | 0 | 4059.9364 | 1457.458
2103 | 3699.1579 | 3637.7583 | 0 | 0 | 158.4267 | 382.6784 | 1277.4627 | 1256.259 | 0 | 0 | 86.098 | 207.969 | 0 | 0 | 3939.0107 | 1413.8943
2104 | 5132.5078 | 4433.0085 | 0 | 0 | 197.7627 | 359.1534 | 1772.4539 | 1530.8897 | 0 | 0 | 107.4754 | 195.1841 | 0 | 0 | 5061.2162 | 1803.0016
2105 | 6011.9746 | 5635.4549 | 0 | 430.4913 | 208.4336 | 333.1453 | 2076.1679 | 2094.8064 | 0 | 0 | 113.2745 | 181.0499 | 0 | 0 | 6309.7499 | 2232.6494
2106 | 5565.6547 | 6301.0422 | 0 | 2023.1185 | 154.8851 | 440.8708 | 1922.0364 | 2874.6555 | 0 | 0 | 84.1733 | 239.594 | 0 | 0 | 7242.7857 | 2560.2295
2107 | 5053.3814 | 4809.3652 | 0 | 1647.9167 | 229.9427 | 391.7451 | 1745.1286 | 2229.9498 | 0 | 0 | 124.9638 | 212.8963 | 0 | 0 | 6066.1756 | 2156.4692
2108 | 7511.5822 | 6329.0641 | 485.1405 | 2862.04 | 203.7408 | 395.9498 | 2761.5784 | 3174.0446 | 0 | 0 | 110.7242 | 215.1814 | 0 | 0 | 8893.7587 | 3130.7643
2109 | 6176.0238 | 6850.2017 | 1591.0604 | 2447.0334 | 465.1275 | 301.3907 | 2682.2753 | 3210.6958 | 0 | 0 | 252.7764 | 163.7927 | 0 | 0 | 8915.4188 | 3154.7701
2110 | 4207.9234 | 5074.2682 | 0 | 339.9893 | 276.829 | 270.6652 | 1453.1591 | 1869.7531 | 0 | 0 | 150.4445 | 147.0947 | 0 | 0 | 5084.8376 | 1810.2257
2111 | 2482.3409 | 1903.3458 | 0 | 414.8369 | 263.1584 | 173.6005 | 857.2486 | 800.5584 | 0 | 0 | 143.0151 | 94.3443 | 0 | 0 | 2618.6413 | 947.5831
2112 | 2348.8754 | 3312.7611 | 0 | 762.7743 | 54.3666 | 133.7907 | 811.1577 | 1407.4404 | 0 | 0 | 29.5458 | 72.7094 | 0 | 0 | 3306.284 | 1160.4267
2113 | 2066.4643 | 2267.2122 | 0 | 0 | 40.5582 | 41.001 | 713.6302 | 782.9563 | 0 | 0 | 22.0416 | 22.2822 | 0 | 0 | 2207.6178 | 770.4552
2114 | 3159.7727 | 2189.3034 | 0 | 0 | 81.7773 | 19.8851 | 1091.192 | 756.0513 | 0 | 0 | 44.4424 | 10.8067 | 0 | 0 | 2725.3692 | 951.2462
2115 | 5845.8858 | 4220.533 | 0 | 1174.8577 | 22.8657 | 21.672 | 2018.811 | 1863.2376 | 0 | 0 | 12.4265 | 11.7778 | 0 | 0 | 5642.9071 | 1953.1265
2116 | 8857.5744 | 6357.5724 | 0 | 1299.6043 | 22.6256 | 73.4973 | 3058.8639 | 2644.32 | 0 | 0 | 12.296 | 39.9426 | 0 | 0 | 8305.4369 | 2877.7112
2117 | 9738.6017 | 6964.9498 | 0 | 1582.0805 | 118.8443 | 133.513 | 3363.1168 | 2951.621 | 0 | 0 | 64.5867 | 72.5584 | 0 | 0 | 9268.9947 | 3225.9414
2118 | 8900.6675 | 7570.9533 | 0 | 0 | 308.113 | 163.6767 | 3073.7456 | 2614.5437 | 0 | 0 | 167.4459 | 88.9511 | 0 | 0 | 8471.7052 | 2972.3432
2119 | 6262.489 | 6698.5401 | 0 | 0 | 373.6808 | 312.2996 | 2162.6803 | 2313.2656 | 0 | 0 | 203.0792 | 169.7211 | 0 | 0 | 6823.5047 | 2424.3731
2120 | 3777.51 | 3135.8445 | 0 | 0 | 314.3615 | 357.6178 | 1304.5207 | 1082.9287 | 0 | 0 | 170.8417 | 194.3496 | 0 | 0 | 3792.6669 | 1376.3203
2121 | 2479.1739 | 3367.6098 | 0 | 0 | 312.7962 | 333.4424 | 856.1549 | 1162.9662 | 0 | 0 | 169.991 | 181.2113 | 0 | 0 | 3246.5111 | 1185.1617
2122 | 2218.4288 | 2386.6684 | 0 | 0 | 323.8352 | 450.8451 | 766.1095 | 824.2091 | 0 | 0 | 175.9903 | 245.0145 | 0 | 0 | 2689.8888 | 1005.6617
2123 | 2524.8127 | 2895.3665 | 0 | 0 | 268.618 | 301.9684 | 871.9157 | 999.8823 | 0 | 0 | 145.9821 | 164.1066 | 0 | 0 | 2995.3828 | 1090.9434
2124 | 4837.7377 | 3986.9675 | 0 | 0 | 256.5481 | 318.8408 | 1670.6584 | 1376.8545 | 0 | 0 | 139.4227 | 173.276 | 0 | 0 | 4700.0471 | 1680.1058
2125 | 4025.4136 | 3040.723 | 0 | 0 | 192.2797 | 246.4177 | 1390.1314 | 1050.0796 | 0 | 0 | 104.4956 | 133.9172 | 0 | 0 | 3752.417 | 1339.3119
2126 | 4149.0321 | 3492.3066 | 0 | 0 | 209.3379 | 226.0375 | 1432.8217 | 1206.0289 | 0 | 0 | 113.766 | 122.8415 | 0 | 0 | 4038.3571 | 1437.729
2127 | 3372.4096 | 3521.4242 | 0 | 0 | 179.0799 | 291.1194 | 1164.6238 | 1216.0843 | 0 | 0 | 97.3221 | 158.2107 | 0 | 0 | 3682.0165 | 1318.1204
2128 | 4547.2712 | 3785.2724 | 0 | 0 | 243.6232 | 500.0567 | 1570.3491 | 1307.2013 | 0 | 0 | 132.3985 | 271.7589 | 0 | 0 | 4538.1117 | 1640.8539
2129 | 4719.0022 | 4941.6205 | 0 | 0 | 335.2156 | 529.4639 | 1629.6544 | 1706.5332 | 0 | 0 | 182.175 | 287.7405 | 0 | 0 | 5262.6511 | 1903.0515
2130 | 5245.4044 | 5576.4552 | 0 | 916.6699 | 311.5872 | 361.5274 | 1811.4415 | 2242.3279 | 0 | 0 | 169.334 | 196.4743 | 0 | 0 | 6205.8221 | 2209.7889
2131 | 5654.9692 | 5572.3303 | 0 | 2563.9222 | 375.2559 | 406.4735 | 1952.8801 | 2809.7635 | 0 | 0 | 203.9351 | 220.9006 | 0 | 0 | 7286.4756 | 2593.7397
2132 | 5557.919 | 4668.0689 | 0 | 1932.5746 | 458.7066 | 545.2713 | 1919.3649 | 2279.4581 | 0 | 0 | 249.2869 | 296.331 | 0 | 0 | 6581.2702 | 2372.2205
2133 | 7092.3659 | 5823.4636 | 791.4757 | 1922.2051 | 248.3803 | 259.8028 | 2722.5962 | 2674.8797 | 0 | 0 | 134.9838 | 141.1915 | 0 | 0 | 8068.8467 | 2836.8256
2134 | 5322.0287 | 6103.164 | 1081.9055 | 1507.9532 | 247.9168 | 307.9516 | 2211.5268 | 2628.4139 | 0 | 0 | 134.7319 | 167.3582 | 0 | 0 | 7285.4599 | 2571.0154
2135 | 1957.4485 | 3833.9637 | 231.4655 | 559.7991 | 90.3249 | 233.847 | 755.9169 | 1517.3367 | 0 | 0 | 49.0876 | 127.0856 | 0 | 0 | 3453.4243 | 1224.7134
2136 | 1165.4282 | 2351.8891 | 0 | 557.5241 | 32.3418 | 145.2312 | 402.4676 | 1004.7332 | 0 | 0 | 17.5764 | 78.9268 | 0 | 0 | 2126.2072 | 751.8519
2137 | 1557.7193 | 3372.7388 | 270.7398 | 793.7518 | 48.7031 | 129.1971 | 631.4378 | 1438.8508 | 0 | 0 | 26.468 | 70.2129 | 0 | 0 | 3086.4249 | 1083.4847
2138 | 1027.7064 | 2100.4201 | 72.8446 | 820.3166 | 12.9188 | 70.5263 | 380.0629 | 1008.6436 | 0 | 0 | 7.0208 | 38.328 | 0 | 0 | 2052.3664 | 717.0277
2139 | 2255.048 | 2581.5312 | 0 | 360.6993 | 11.6179 | 69.9264 | 778.7555 | 1016.0663 | 0 | 0 | 6.3138 | 38.0019 | 0 | 0 | 2639.4114 | 919.5688
2140 | 9598.4231 | 7089.5642 | 529.853 | 1412.1234 | 35.5443 | 56.9882 | 3497.6865 | 2935.9624 | 0 | 0 | 19.3168 | 30.9706 | 0 | 0 | 9361.2481 | 3241.9681
2141 | 11643.9084 | 8371.9683 | 0 | 2372.91 | 11.2478 | 103.4931 | 4021.093 | 3710.6231 | 0 | 0 | 6.1127 | 56.244 | 0 | 0 | 11251.7638 | 3897.0364
2142 | 9866.2715 | 7591.6176 | 0 | 0 | 302.0386 | 152.3312 | 3407.2061 | 2621.6799 | 0 | 0 | 164.1447 | 82.7853 | 0 | 0 | 8956.1294 | 3137.908
2143 | 6961.3334 | 6248.8865 | 0 | 0 | 428.0836 | 245.3034 | 2404.0183 | 2157.9828 | 0 | 0 | 232.6447 | 133.3117 | 0 | 0 | 6941.8034 | 2463.9787
2144 | 4127.6262 | 3483.2391 | 0 | 0 | 343.4087 | 979.1315 | 1425.4294 | 1202.8975 | 0 | 0 | 186.6276 | 532.1151 | 0 | 0 | 4466.7027 | 1673.5348
2145 | 1673.9993 | 1720.7567 | 0 | 0 | 356.4141 | 304.0699 | 578.0969 | 594.244 | 0 | 0 | 193.6954 | 165.2487 | 0 | 0 | 2027.62 | 765.6425
2146 | 1737.4947 | 2502.2608 | 0 | 0 | 212.4101 | 380.7683 | 600.0243 | 864.1277 | 0 | 0 | 115.4356 | 206.9309 | 0 | 0 | 2416.467 | 893.2592
2147 | 3512.8484 | 3562.2408 | 0 | 0 | 226.0899 | 471.793 | 1213.1228 | 1230.1799 | 0 | 0 | 122.8699 | 256.3988 | 0 | 0 | 3886.4861 | 1411.2857
2148 | 4829.026 | 7987.7623 | 0 | 0 | 297.7996 | 354.8872 | 1667.6499 | 2758.484 | 0 | 0 | 161.841 | 192.8657 | 0 | 0 | 6734.7376 | 2390.4203
2149 | 3296.8827 | 0 | 0 | 0 | 219.3334 | 280.2354 | 1138.5414 | 0 | 0 | 0 | 119.1981 | 152.2956 | 0 | 0 | 1898.2257 | 705.0176
2150 | 3985.3047 | 2682.7873 | 0 | 0 | 205.4726 | 336.3253 | 1376.2802 | 926.4705 | 0 | 0 | 111.6653 | 182.7781 | 0 | 0 | 3604.9449 | 1298.5971
2151 | 4023.1486 | 4231.9064 | 0 | 0 | 132.4847 | 208.5967 | 1389.3492 | 1461.4414 | 0 | 0 | 71.9996 | 113.3632 | 0 | 0 | 4298.0682 | 1518.0767
2152 | 4199.3846 | 4068.7431 | 0 | 0 | 175.7325 | 335.6768 | 1450.2103 | 1405.0948 | 0 | 0 | 95.5029 | 182.4256 | 0 | 0 | 4389.7685 | 1566.6168
2153 | 4687.1985 | 4692.8946 | 0 | 0 | 226.4955 | 354.9487 | 1618.6714 | 1620.6385 | 0 | 0 | 123.0904 | 192.8991 | 0 | 0 | 4980.7687 | 1777.6497
2154 | 5634.1871 | 4980.563 | 0 | 1561.8839 | 509.8825 | 429.4276 | 1945.7033 | 2259.3606 | 0 | 0 | 277.0988 | 233.3751 | 0 | 0 | 6557.972 | 2357.7689
2155 | 5197.6134 | 5046.1805 | 0 | 1513.7463 | 232.3475 | 292.955 | 1794.9374 | 2265.3971 | 0 | 0 | 126.2707 | 159.2082 | 0 | 0 | 6141.4213 | 2172.9067
2156 | 6788.7674 | 5611.9162 | 0 | 1731.5892 | 350.0987 | 324.0354 | 2344.4246 | 2535.9971 | 0 | 0 | 190.2633 | 176.0991 | 0 | 0 | 7403.2035 | 2623.3921
2157 | 7728.1765 | 6028.4609 | 821.9029 | 2438.5518 | 263.3977 | 358.5095 | 2952.674 | 2923.9878 | 0 | 0 | 143.1451 | 194.8342 | 0 | 0 | 8819.4997 | 3107.3205
2158 | 7013.5279 | 6052.0608 | 1627.0142 | 1885.4657 | 372.4542 | 273.6435 | 2983.9142 | 2741.1357 | 0 | 0 | 202.4126 | 148.7132 | 0 | 0 | 8612.0831 | 3038.0878
2159 | 4044.4682 | 3090.5634 | 303.5433 | 1053.6573 | 84.673 | 252.4705 | 1501.537 | 1431.1601 | 0 | 0 | 46.0161 | 137.2066 | 0 | 0 | 4414.6879 | 1557.9599
2160 | 2115.8469 | 2475.7182 | 223.7774 | 743.7968 | 110.3606 | 125.8587 | 807.963 | 1111.8234 | 0 | 0 | 59.9762 | 68.3987 | 0 | 0 | 2897.6793 | 1024.0806
2161 | 1558.136 | 1541.9893 | 164.3306 | 449.8006 | 84.8888 | 66.9262 | 594.8345 | 687.8423 | 0 | 0 | 46.1333 | 36.3714 | 0 | 0 | 1933.0358 | 682.5908
2162 | 166.0539 | 1118.6713 | 0 | 161.3347 | 23.2359 | 57.5586 | 57.3449 | 442.0357 | 0 | 0 | 12.6277 | 31.2806 | 0 | 0 | 763.4272 | 271.6444
2163 | 1802.0027 | 3019.446 | 0 | 1164.9153 | 7.3135 | 54.7758 | 622.3014 | 1445.0222 | 0 | 0 | 3.9745 | 29.7683 | 0 | 0 | 3024.2266 | 1050.5332
2164 | 6151.8011 | 6418.1568 | 252.314 | 1866.7954 | 62.1238 | 66.1655 | 2211.5893 | 2861.1152 | 0 | 0 | 33.7616 | 35.9581 | 0 | 0 | 7408.6783 | 2571.2121
2165 | 9779.3958 | 10048.635 | 0 | 858.298 | 128.1663 | 124.9675 | 3377.2046 | 3766.5869 | 0 | 0 | 69.6527 | 67.9143 | 0 | 0 | 10469.7312 | 3640.6793
2166 | 8561.7323 | 8622.2254 | 0 | 0 | 76.5042 | 218.9256 | 2956.6981 | 2977.5888 | 0 | 0 | 41.5767 | 118.9765 | 0 | 0 | 8739.6938 | 3047.42
2167 | 7730.9691 | 5841.1193 | 0 | 0 | 343.0124 | 353.8235 | 2669.8034 | 2017.165 | 0 | 0 | 186.4122 | 192.2876 | 0 | 0 | 7134.4622 | 2532.8341
2168 | 3815.23 | 3409.8546 | 0 | 0 | 399.2157 | 465.3976 | 1317.5468 | 1177.555 | 0 | 0 | 216.9562 | 252.9232 | 0 | 0 | 4044.849 | 1482.4907
2169 | 2262.9536 | 1522.9411 | 0 | 0 | 160.8985 | 347.9193 | 781.4856 | 525.9306 | 0 | 0 | 87.4413 | 189.0789 | 0 | 0 | 2147.3563 | 791.9682
2170 | 1150.9648 | 777.3696 | 0 | 0 | 242.4921 | 418.2129 | 397.4728 | 268.4559 | 0 | 0 | 131.7838 | 227.2804 | 0 | 0 | 1294.5197 | 512.4964
2171 | 1678.353 | 1044.8536 | 0 | 0 | 218.6441 | 330.8941 | 579.6004 | 360.8285 | 0 | 0 | 118.8235 | 179.8264 | 0 | 0 | 1636.3724 | 619.5394
2172 | 1079.8105 | 1053.0781 | 0 | 0 | 307.3797 | 362.8197 | 372.9004 | 363.6687 | 0 | 0 | 167.0474 | 197.1766 | 0 | 0 | 1401.544 | 550.3966
2173 | 324.8952 | 0 | 0 | 0 | 150.5792 | 382.0607 | 112.1989 | 0 | 0 | 0 | 81.8332 | 207.6333 | 0 | 0 | 428.7675 | 200.8327
2174 | 732.3368 | 0 | 0 | 0 | 106.3565 | 295.3639 | 252.9043 | 0 | 0 | 0 | 57.8001 | 160.5174 | 0 | 0 | 567.0286 | 235.6109
2175 | 355.4881 | 1066.6666 | 0 | 0 | 149.3208 | 393.5232 | 122.7638 | 368.3613 | 0 | 0 | 81.1493 | 213.8626 | 0 | 0 | 982.4994 | 393.0686
2176 | 2457.5102 | 2189.8689 | 0 | 0 | 242.3393 | 316.4359 | 848.6735 | 756.2466 | 0 | 0 | 131.7008 | 171.969 | 0 | 0 | 2603.0771 | 954.295
2177 | 4062.7661 | 3829.1029 | 0 | 0 | 364.5519 | 357.1477 | 1403.0307 | 1322.3377 | 0 | 0 | 198.118 | 194.0941 | 0 | 0 | 4306.7843 | 1558.7902
2178 | 3477.1345 | 4063.3911 | 0 | 0 | 252.2414 | 656.1196 | 1200.7894 | 1403.2465 | 0 | 0 | 137.0822 | 356.5723 | 0 | 0 | 4224.4433 | 1548.8451
2179 | 5241.0548 | 4561.5101 | 0 | 0 | 238.1732 | 325.4673 | 1809.9395 | 1575.2663 | 0 | 0 | 129.4367 | 176.8772 | 0 | 0 | 5183.1027 | 1845.7598
2180 | 5240.0391 | 5180.7276 | 0 | 0 | 205.3802 | 270.0477 | 1809.5887 | 1789.1061 | 0 | 0 | 111.6151 | 146.7591 | 0 | 0 | 5448.0973 | 1928.5345
2181 | 5009.5189 | 4857.977 | 0 | 3717.6119 | 232.3374 | 403.7634 | 1729.9811 | 2961.4834 | 0 | 0 | 126.2652 | 219.4277 | 0 | 0 | 7110.6043 | 2518.5787
2182 | 4564.4128 | 3948.6 | 2225.3408 | 2108.6828 | 133.9151 | 542.2843 | 2344.7652 | 2091.8146 | 0 | 0 | 72.777 | 294.7078 | 0 | 0 | 6761.6179 | 2402.0323
2183 | 3618.225 | 3757.9684 | 1947.0681 | 2198.2422 | 300.6195 | 170.5783 | 1921.9115 | 2056.9105 | 0 | 0 | 163.3735 | 92.7018 | 0 | 0 | 5996.3508 | 2117.4487
2184 | 1520.7896 | 2634.921 | 343.0085 | 800.356 | 37.4555 | 109.7009 | 570.2796 | 1051.1162 | 0 | 0 | 19.477 | 57.0447 | 0 | 0 | 2723.1157 | 848.9587
2185 | 1175.9338 | 1227.4936 | 31.4844 | 637.9692 | 5.1137 | 60.1762 | 369.4423 | 570.7889 | 0 | 0 | 2.6591 | 31.2918 | 0 | 0 | 1569.0854 | 487.0911
2186 | 2751.3393 | 1523.6419 | 599.5762 | 916.5202 | 81.5475 | 21.0939 | 1025.3035 | 746.6338 | 0 | 0 | 42.4049 | 10.9689 | 0 | 0 | 2946.8596 | 912.6555
2187 | 2360.3821 | 2426.0686 | 289.7678 | 1712.9705 | 16.8213 | 8.4534 | 810.8852 | 1266.4513 | 0 | 0 | 8.7471 | 4.3958 | 0 | 0 | 3407.2319 | 1045.2397
2188 | 3760.6247 | 3940.5581 | 308.978 | 1514.2582 | 16.1213 | 33.5855 | 1245.2053 | 1669.049 | 0 | 0 | 8.3831 | 17.4645 | 0 | 0 | 4787.0629 | 1470.051
2189 | 8070.0823 | 8366.8334 | 0 | 546.252 | 43.9808 | 42.5775 | 2469.2605 | 2727.2002 | 0 | 0 | 22.8701 | 22.1404 | 0 | 0 | 8534.863 | 2620.7357
2190 | 8430.7703 | 7873.1588 | 0 | 0 | 105.2363 | 258.8885 | 2579.6228 | 2409.0065 | 0 | 0 | 54.7231 | 134.6227 | 0 | 0 | 8334.027 | 2588.9876
2191 | 7281.7635 | 5688.3283 | 0 | 0 | 384.655 | 365.0882 | 2228.053 | 1740.4983 | 0 | 0 | 200.0215 | 189.8468 | 0 | 0 | 6859.9175 | 2179.2098
2192 | 1211.1961 | 1911.4239 | 0 | 0 | 411.7344 | 555.763 | 370.5983 | 584.852 | 0 | 0 | 214.1029 | 288.9981 | 0 | 0 | 2045.0587 | 729.2756
2193 | 2415.0085 | 1156.4913 | 0 | 0 | 244.1495 | 635.013 | 738.9373 | 353.8599 | 0 | 0 | 126.9583 | 330.2083 | 0 | 0 | 2225.3311 | 774.9819
2194 | 677.1832 | 247.7991 | 0 | 0 | 420.3636 | 532.6571 | 207.2026 | 75.8209 | 0 | 0 | 218.5901 | 276.983 | 0 | 0 | 939.0015 | 389.2983
2195 | 1151.3185 | 134.1815 | 0 | 0 | 166.5685 | 442.338 | 352.2771 | 41.0565 | 0 | 0 | 86.616 | 230.0168 | 0 | 0 | 947.2032 | 354.9832
2196 | 0 | 121.0574 | 0 | 0 | 219.0274 | 454.9698 | 0 | 37.0408 | 0 | 0 | 113.8948 | 236.5854 | 0 | 0 | 397.5273 | 193.7605
2197 | 655.9276 | 77.9341 | 0 | 0 | 157.414 | 394.1188 | 200.6988 | 23.8461 | 0 | 0 | 81.8556 | 204.9427 | 0 | 0 | 642.6972 | 255.6716
2198 | 0 | 0 | 0 | 0 | 115.4287 | 354.9795 | 0 | 0 | 0 | 0 | 60.0232 | 184.5902 | 0 | 0 | 235.2041 | 122.3067
2199 | 277.6013 | 918.3668 | 0 | 0 | 115.8426 | 324.8673 | 84.9397 | 280.9992 | 0 | 0 | 60.2385 | 168.9318 | 0 | 0 | 818.339 | 297.5546
2200 | 1751.3854 | 2012.2489 | 0 | 0 | 256.3234 | 330.2985 | 535.8839 | 615.7021 | 0 | 0 | 133.2888 | 171.756 | 0 | 0 | 2175.128 | 728.3154
2201 | 2861.1611 | 2753.3468 | 0 | 0 | 158.8214 | 522.2898 | 875.4499 | 842.4611 | 0 | 0 | 82.5875 | 271.592 | 0 | 0 | 3147.8096 | 1036.0452
2202 | 3567.279 | 3352.4738 | 0 | 0 | 410.0051 | 379.6826 | 1091.5058 | 1025.7803 | 0 | 0 | 213.2036 | 197.4359 | 0 | 0 | 3854.7202 | 1263.9628
2203 | 4391.9659 | 4138.5068 | 0 | 0 | 174.03 | 323.9708 | 1343.8411 | 1266.2884 | 0 | 0 | 90.496 | 168.4656 | 0 | 0 | 4514.2367 | 1434.5455
2204 | 4649.8329 | 4363.0889 | 0 | 0 | 165.3331 | 507.9321 | 1422.7425 | 1335.0054 | 0 | 0 | 85.9736 | 264.1259 | 0 | 0 | 4843.0935 | 1553.9237
2205 | 5118.7096 | 5498.4853 | 0 | 3078.6254 | 295.3171 | 341.7169 | 1566.208 | 2624.3997 | 0 | 0 | 153.5656 | 177.6936 | 0 | 0 | 7166.4271 | 2260.9334
2206 | 4094.3703 | 3624.1072 | 1890.9161 | 2271.8851 | 141.8098 | 380.8694 | 1831.3607 | 1804.0388 | 0 | 0 | 73.7415 | 198.053 | 0 | 0 | 6201.9789 | 1953.597
2207 | 3841.0002 | 3933.8241 | 2394.7072 | 2457.8796 | 77.0529 | 222.3933 | 1907.9838 | 1955.7151 | 0 | 0 | 40.0677 | 115.6451 | 0 | 0 | 6463.4287 | 2009.7058
2208 | 1901.6632 | 2546.5756 | 656.8049 | 857.2728 | 52.976 | 109.7009 | 782.8327 | 1041.4997 | 0 | 0 | 27.5477 | 57.0447 | 0 | 0 | 3062.4967 | 954.4624
2209 | 1875.5335 | 1328.4845 | 567.9103 | 1340.2507 | 9.0162 | 39.7307 | 747.6379 | 816.5719 | 0 | 0 | 4.6885 | 20.6601 | 0 | 0 | 2580.463 | 794.7792
2210 | 2110.0975 | 1462.3515 | 624.0713 | 848.0572 | 82.8484 | 12.6581 | 836.5931 | 706.9322 | 0 | 0 | 43.0814 | 6.5823 | 0 | 0 | 2570.042 | 796.5945
2211 | 1983.0336 | 1626.4199 | 410.105 | 1368.6619 | 24.1666 | 19.263 | 732.2457 | 916.4265 | 0 | 0 | 12.5667 | 10.0168 | 0 | 0 | 2715.825 | 835.6278
2212 | 3393.096 | 3982.6801 | 0 | 1591.4795 | 22.436 | 26.3585 | 1038.2097 | 1705.5653 | 0 | 0 | 11.6668 | 13.7065 | 0 | 0 | 4508.0251 | 1384.5742
2213 | 7256.0162 | 7843.1297 | 0 | 733.2857 | 117.5037 | 58.5482 | 2220.1749 | 2624.1869 | 0 | 0 | 61.1022 | 30.4452 | 0 | 0 | 8004.2417 | 2467.9546
2214 | 8617.7782 | 8424.0094 | 0 | 0 | 92.5851 | 168.6353 | 2636.843 | 2577.5542 | 0 | 0 | 48.1445 | 87.6908 | 0 | 0 | 8651.504 | 2675.1162
2215 | 8038.0858 | 6077.4784 | 0 | 0 | 348.1774 | 426.2257 | 2459.4703 | 1859.5693 | 0 | 0 | 181.0531 | 221.6384 | 0 | 0 | 7444.9836 | 2360.8656
2216 | 2393.1937 | 2913.9191 | 0 | 0 | 312.6824 | 612.9631 | 732.2625 | 891.5926 | 0 | 0 | 162.5956 | 318.7423 | 0 | 0 | 3116.3792 | 1052.5965
2217 | 3619.3261 | 2497.8213 | 0 | 0 | 300.1125 | 729.0264 | 1107.431 | 764.2762 | 0 | 0 | 156.0592 | 379.0955 | 0 | 0 | 3573.1432 | 1203.431
2218 | 2243.4168 | 1803.7889 | 0 | 0 | 414.0935 | 344.7744 | 686.4342 | 551.9181 | 0 | 0 | 215.3296 | 179.2835 | 0 | 0 | 2403.0368 | 816.4827
2219 | 1374.8881 | 1413.1789 | 0 | 0 | 230.1138 | 364.0418 | 420.6843 | 432.4004 | 0 | 0 | 119.6597 | 189.3026 | 0 | 0 | 1691.1113 | 581.0235
2220 | 1797.43 | 0 | 0 | 0 | 210.3086 | 367.0244 | 549.9725 | 0 | 0 | 0 | 109.361 | 190.8536 | 0 | 0 | 1187.3815 | 425.0935
2221 | 1483.9396 | 2364.192 | 0 | 0 | 177.3871 | 306.7823 | 454.0516 | 723.3887 | 0 | 0 | 92.2417 | 159.5275 | 0 | 0 | 2166.1505 | 714.6047
2222 | 847.9914 | 615.9474 | 0 | 0 | 107.0228 | 488.069 | 259.466 | 188.4658 | 0 | 0 | 55.6521 | 253.7971 | 0 | 0 | 1029.5153 | 378.6905
2223 | 1972.3573 | 2155.7117 | 0 | 0 | 161.3482 | 521.1991 | 603.4962 | 659.5984 | 0 | 0 | 83.9014 | 271.0248 | 0 | 0 | 2405.3081 | 809.0104
2224 | 4377.0349 | 3861.8894 | 0 | 0 | 191.8854 | 297.7553 | 1339.2726 | 1181.6498 | 0 | 0 | 99.7809 | 154.8335 | 0 | 0 | 4364.2825 | 1387.7684
2225 | 5265.4923 | 5564.6068 | 0 | 0 | 136.9033 | 359.5832 | 1611.1202 | 1702.6424 | 0 | 0 | 71.1901 | 186.9842 | 0 | 0 | 5663.2929 | 1785.9684
2226 | 5358.3428 | 4878.6637 | 0 | 0 | 301.5503 | 337.9244 | 1639.5303 | 1492.7595 | 0 | 0 | 156.8069 | 175.7215 | 0 | 0 | 5438.2406 | 1732.4091
2227 | 3353.2949 | 4231.5901 | 0 | 1083.5295 | 212.1562 | 297.7729 | 1026.0315 | 1626.305 | 0 | 0 | 110.3218 | 154.8426 | 0 | 0 | 4589.1718 | 1458.7504
2228 | 4376.0934 | 2564.9412 | 0 | 2329.9742 | 322.267 | 345.9612 | 1338.9845 | 1497.7321 | 0 | 0 | 167.5796 | 179.9007 | 0 | 0 | 4969.6185 | 1592.0984
2229 | 5103.8173 | 6054.2704 | 0 | 1556.0609 | 282.7428 | 345.3393 | 1561.6513 | 2328.5873 | 0 | 0 | 147.027 | 179.5773 | 0 | 0 | 6671.1154 | 2108.4214
2230 | 3370.2451 | 3602.115 | 0 | 279.8211 | 153.3381 | 332.6722 | 1031.2179 | 1187.7836 | 0 | 0 | 79.7362 | 172.9903 | 0 | 0 | 3869.0957 | 1235.864
2231 | 2321.5356 | 2348.5281 | 0 | 258.7916 | 70.6888 | 160.3731 | 710.3368 | 797.7802 | 0 | 0 | 36.7583 | 83.3944 | 0 | 0 | 2579.9586 | 814.1348
2232 | 2421.0017 | 3315.7303 | 440.6648 | 1570.7902 | 34.7641 | 69.3351 | 875.6045 | 1495.1635 | 0 | 0 | 18.0774 | 36.0544 | 0 | 0 | 3926.1431 | 1212.4499
2233 | 2331.9445 | 2400.0308 | 1062.5529 | 1408.8589 | 45.7616 | 78.2391 | 1038.6386 | 1165.4331 | 0 | 0 | 23.7961 | 40.6845 | 0 | 0 | 3663.6939 | 1134.2762
2234 | 1734.0184 | 869.638 | 0 | 173.2196 | 91.9543 | 20.4983 | 530.57 | 319.0906 | 0 | 0 | 47.8165 | 10.6592 | 0 | 0 | 1444.6643 | 454.0681
2235 | 1518.393 | 1517.6847 | 104.1516 | 829.928 | 15.0606 | 22.9073 | 496.4615 | 718.3158 | 0 | 0 | 7.8316 | 11.9119 | 0 | 0 | 2004.0626 | 617.2604
2236 | 3857.8298 | 3790.7741 | 0 | 1605.0177 | 16.1213 | 26.3585 | 1180.4077 | 1650.9888 | 0 | 0 | 8.3831 | 13.7065 | 0 | 0 | 4648.0507 | 1426.7431
2237 | 6898.9867 | 6864.1353 | 0 | 653.0333 | 47.5167 | 105.1093 | 2110.9321 | 2300.0816 | 0 | 0 | 24.7088 | 54.6571 | 0 | 0 | 7284.3906 | 2245.1898
2238 | 8464.4531 | 7827.3257 | 0 | 0 | 19.8343 | 119.0168 | 2589.929 | 2394.9826 | 0 | 0 | 10.3139 | 61.889 | 0 | 0 | 8215.315 | 2528.5573
2239 | 9212.5342 | 7747.7617 | 0 | 0 | 302.4908 | 504.1252 | 2818.8247 | 2370.6378 | 0 | 0 | 157.296 | 262.1463 | 0 | 0 | 8883.456 | 2804.4524
2240 | 4492.3607 | 4872.2159 | 0 | 0 | 441.8572 | 787.7139 | 1374.5596 | 1490.7866 | 0 | 0 | 229.7668 | 409.6131 | 0 | 0 | 5297.0738 | 1752.3631
2241 | 2321.4276 | 1280.6304 | 0 | 0 | 597.6408 | 451.6444 | 710.3037 | 391.8436 | 0 | 0 | 310.7746 | 234.8562 | 0 | 0 | 2325.6716 | 823.8891
2242 | 640.9122 | 0 | 0 | 0 | 197.0082 | 530.2481 | 196.1045 | 0 | 0 | 0 | 102.4447 | 275.7303 | 0 | 0 | 684.0842 | 287.1398
2243 | 1521.6982 | 950.1508 | 0 | 0 | 215.4025 | 512.7545 | 465.6048 | 290.7244 | 0 | 0 | 112.0098 | 266.6336 | 0 | 0 | 1600.003 | 567.4863
2244 | 1268.8602 | 513.8174 | 0 | 0 | 239.3077 | 477.8638 | 388.2422 | 157.2164 | 0 | 0 | 124.4406 | 248.4903 | 0 | 0 | 1249.9245 | 459.1947
2245 | 234.5255 | 537.657 | 0 | 0 | 172.7105 | 454.9698 | 71.7594 | 164.5107 | 0 | 0 | 89.8099 | 236.5854 | 0 | 0 | 699.9314 | 281.3327
2246 | 1754.9435 | 1895.6463 | 0 | 0 | 127.6401 | 298.3862 | 536.9725 | 580.0244 | 0 | 0 | 66.3732 | 155.1615 | 0 | 0 | 2038.308 | 669.2658
2247 | 1917.016 | 2152.6229 | 0 | 0 | 144.2408 | 492.309 | 586.563 | 658.6534 | 0 | 0 | 75.0056 | 256.0019 | 0 | 0 | 2353.0944 | 788.1119
2248 | 3048.5886 | 3124.7061 | 0 | 0 | 165.2676 | 396.5411 | 932.7984 | 956.0886 | 0 | 0 | 85.9396 | 206.2023 | 0 | 0 | 3367.5517 | 1090.5144
2249 | 4374.548 | 5250.3267 | 0 | 0 | 135.6025 | 325.3228 | 1338.5116 | 1606.4799 | 0 | 0 | 70.5136 | 169.1686 | 0 | 0 | 5042.8999 | 1592.3368
2250 | 5628.8299 | 4018.1554 | 0 | 0 | 265.2362 | 517.3449 | 1722.2932 | 1229.4636 | 0 | 0 | 137.9235 | 269.0206 | 0 | 0 | 5214.7832 | 1679.3504
2251 | 3304.4749 | 3887.4443 | 0 | 962.0074 | 224.5668 | 338.1387 | 1011.0937 | 1483.8213 | 0 | 0 | 116.7753 | 175.8329 | 0 | 0 | 4358.316 | 1393.7616
2252 | 4571.9157 | 3262.7742 | 0 | 2697.0624 | 197.5751 | 371.2688 | 1398.9016 | 1823.5737 | 0 | 0 | 102.7395 | 193.0607 | 0 | 0 | 5550.2981 | 1759.1377
2253 | 4718.2846 | 4490.4674 | 980.5711 | 1761.1153 | 286.8123 | 341.1345 | 1743.7195 | 1912.8413 | 0 | 0 | 149.1431 | 177.3908 | 0 | 0 | 6289.1926 | 1991.5473
2254 | 3175.2538 | 3916.7776 | 571.2259 | 763.5708 | 163.8344 | 341.1213 | 1146.3371 | 1432.0795 | 0 | 0 | 85.1943 | 177.3839 | 0 | 0 | 4465.8918 | 1420.4974
2255 | 2023.1718 | 1956.0157 | 0 | 161.4238 | 70.5262 | 157.3509 | 619.0443 | 647.888 | 0 | 0 | 36.6738 | 81.8228 | 0 | 0 | 2184.2441 | 692.7145
2256 | 1807.5699 | 2949.4504 | 299.4527 | 1141.8032 | 62.1717 | 75.3619 | 644.7007 | 1251.83 | 0 | 0 | 32.3294 | 39.1884 | 0 | 0 | 3167.9049 | 984.0243
2257 | 1676.001 | 1709.5872 | 489.3724 | 835.969 | 24.948 | 59.5323 | 662.5547 | 778.882 | 0 | 0 | 12.973 | 30.957 | 0 | 0 | 2397.705 | 742.6833
2258 | 1915.6185 | 1230.7037 | 240.3159 | 423.297 | 78.9458 | 23.5029 | 659.6666 | 506.0864 | 0 | 0 | 41.052 | 12.2216 | 0 | 0 | 1956.1919 | 609.5133
2259 | 1774.4857 | 1297.2439 | 276.5398 | 831.7132 | 11.6179 | 16.8849 | 627.5669 | 651.4122 | 0 | 0 | 6.0414 | 8.7802 | 0 | 0 | 2104.2427 | 646.9003
2260 | 3671.7205 | 3961.8785 | 786.2378 | 2074.6695 | 3.8128 | 12.6273 | 1364.0332 | 1847.0456 | 0 | 0 | 1.9827 | 6.5662 | 0 | 0 | 5255.4732 | 1609.8139
2261 | 6345.1667 | 6466.6109 | 0 | 985.3662 | 59.0186 | 24.5716 | 1941.4758 | 2280.1345 | 0 | 0 | 30.6898 | 12.7773 | 0 | 0 | 6940.367 | 2132.5387
2262 | 7864.5504 | 7457.4077 | 0 | 0 | 95.3294 | 244.9527 | 2406.3725 | 2281.7962 | 0 | 0 | 49.5715 | 127.376 | 0 | 0 | 7831.1201 | 2432.5581
2263 | 9394.4884 | 7663.0374 | 0 | 0 | 276.2444 | 339.6898 | 2874.4985 | 2344.7141 | 0 | 0 | 143.6478 | 176.6395 | 0 | 0 | 8836.73 | 2769.75
2264 | 5097.936 | 5525.1474 | 0 | 0 | 295.9146 | 480.3441 | 1559.8518 | 1690.5687 | 0 | 0 | 153.8763 | 249.7801 | 0 | 0 | 5699.671 | 1827.0384
2265 | 4643.6485 | 3810.9577 | 0 | 0 | 240.0939 | 654.5519 | 1420.8502 | 1166.0659 | 0 | 0 | 124.8494 | 340.3686 | 0 | 0 | 4674.626 | 1526.067
2266 | 4318.269 | 3524.8637 | 0 | 0 | 199.0411 | 354.3883 | 1321.2915 | 1078.5276 | 0 | 0 | 103.5019 | 184.2828 | 0 | 0 | 4198.281 | 1343.8019
2267 | 4924.0672 | 4339.2442 | 0 | 0 | 188.5203 | 554.9512 | 1506.6519 | 1327.7094 | 0 | 0 | 98.031 | 288.576 | 0 | 0 | 5003.3914 | 1610.4842
2268 | 4539.4893 | 3547.3688 | 0 | 0 | 157.0293 | 275.5008 | 1388.9799 | 1085.4137 | 0 | 0 | 81.6556 | 143.2611 | 0 | 0 | 4259.6941 | 1349.6551
2269 | 3511.8934 | 4025.4553 | 0 | 0 | 165.2762 | 532.6528 | 1074.559 | 1231.6972 | 0 | 0 | 85.944 | 276.9807 | 0 | 0 | 4117.6388 | 1334.5905
2270 | 3585.4149 | 4131.152 | 0 | 855.4688 | 108.3574 | 364.6331 | 1097.0549 | 1525.7919 | 0 | 0 | 56.3461 | 189.6101 | 0 | 0 | 4522.5131 | 1434.4015
2271 | 3480.9473 | 4003.2835 | 0 | 614.3318 | 145.4183 | 341.1345 | 1065.0902 | 1412.8846 | 0 | 0 | 75.6178 | 177.3908 | 0 | 0 | 4292.5577 | 1365.4917
2272 | 4284.6082 | 3555.6128 | 0 | 164.7264 | 190.6008 | 359.2062 | 1310.9921 | 1138.3387 | 0 | 0 | 99.1129 | 186.7881 | 0 | 0 | 4277.3773 | 1367.6159
2273 | 5024.0741 | 4065.7302 | 0 | 804.5765 | 343.828 | 280.2968 | 1537.2517 | 1490.2024 | 0 | 0 | 178.7914 | 145.755 | 0 | 0 | 5259.2528 | 1676.0003
2274 | 4322.3977 | 4687.9551 | 0 | 782.5513 | 411.8656 | 352.073 | 1322.5548 | 1673.8498 | 0 | 0 | 214.1711 | 183.0788 | 0 | 0 | 5278.4214 | 1696.8273
2275 | 3848.1229 | 4414.2497 | 0 | 706.7246 | 425.781 | 447.1208 | 1177.4376 | 1566.901 | 0 | 0 | 221.4071 | 232.5039 | 0 | 0 | 4920.9995 | 1599.1248
2276 | 4842.4944 | 3920.7677 | 0 | 769.6411 | 218.4784 | 283.297 | 1481.6925 | 1435.1578 | 0 | 0 | 113.6093 | 147.3151 | 0 | 0 | 5017.3393 | 1588.8873
2277 | 3735.1032 | 4464.2563 | 0 | 497.7843 | 238.3177 | 419.4218 | 1142.8561 | 1518.2709 | 0 | 0 | 123.9258 | 218.1003 | 0 | 0 | 4677.4416 | 1501.5766
2278 | 3609.3103 | 4000.6386 | 0 | 362.1019 | 210.6259 | 326.0674 | 1104.3664 | 1334.8988 | 0 | 0 | 109.526 | 169.5558 | 0 | 0 | 4254.372 | 1359.1735
2279 | 2057.922 | 2265.6431 | 0 | 216.8771 | 122.4032 | 180.2142 | 629.677 | 759.5944 | 0 | 0 | 63.65 | 93.7118 | 0 | 0 | 2421.5297 | 773.3166
2280 | 2020.3178 | 2564.7376 | 0 | 1022.4186 | 39.9675 | 74.7487 | 618.171 | 1097.5877 | 0 | 0 | 20.7832 | 38.8695 | 0 | 0 | 2861.0951 | 887.7057
2281 | 1998.961 | 1998.7065 | 0 | 573.5002 | 12.9188 | 63.2336 | 611.6363 | 787.0364 | 0 | 0 | 6.7178 | 32.8816 | 0 | 0 | 2323.6601 | 719.1361
2282 | 3000.3936 | 1726.3978 | 0 | 805.4545 | 70.0697 | 30.1342 | 918.0518 | 774.6889 | 0 | 0 | 36.4364 | 15.6699 | 0 | 0 | 2816.2249 | 872.4235
2283 | 2792.0498 | 3065.9544 | 0 | 552.7333 | 10.3171 | 24.1118 | 854.3034 | 1107.2357 | 0 | 0 | 5.3649 | 12.5382 | 0 | 0 | 3222.5832 | 989.7211
2284 | 4675.6957 | 4196.1181 | 0 | 1249.3303 | 64.7752 | 91.026 | 1430.6559 | 1666.1826 | 0 | 0 | 33.6832 | 47.3338 | 0 | 0 | 5138.4727 | 1588.9278
2285 | 8035.0962 | 4359.0158 | 0 | 542.4645 | 110.5449 | 163.2763 | 2458.5556 | 1499.7408 | 0 | 0 | 57.4836 | 84.9041 | 0 | 0 | 6605.1989 | 2050.3421
2286 | 9528.9913 | 6173.8302 | 0 | 1416.8069 | 346.8803 | 253.9387 | 2915.6533 | 2322.5613 | 0 | 0 | 180.3786 | 132.0488 | 0 | 0 | 8860.2237 | 2775.321
2287 | 7100.598 | 8310.6191 | 0 | 246.2091 | 511.3737 | 359.6321 | 2172.6205 | 2618.1937 | 0 | 0 | 265.9155 | 187.0096 | 0 | 0 | 8264.216 | 2621.8696
2288 | 5322.6319 | 4619.6724 | 0 | 0 | 295.359 | 293.633 | 1628.6036 | 1413.5141 | 0 | 0 | 153.5874 | 152.6899 | 0 | 0 | 5265.6481 | 1674.1974
2289 | 4400.937 | 4740.3001 | 0 | 0 | 527.0178 | 435.6909 | 1346.586 | 1450.4234 | 0 | 0 | 274.0505 | 226.5603 | 0 | 0 | 5051.9729 | 1648.8101
2290 | 3747.376 | 4351.8874 | 0 | 0 | 412.276 | 369.1459 | 1146.6113 | 1331.578 | 0 | 0 | 214.3845 | 191.9568 | 0 | 0 | 4440.3427 | 1442.2653
2291 | 3234.0367 | 3404.0401 | 0 | 0 | 222.3564 | 274.2347 | 989.5412 | 1041.5584 | 0 | 0 | 115.6259 | 142.6027 | 0 | 0 | 3567.334 | 1144.6641
2292 | 4585.7726 | 3436.71 | 0 | 0 | 274.1766 | 376.01 | 1403.1415 | 1051.5546 | 0 | 0 | 142.5725 | 195.5261 | 0 | 0 | 4336.3346 | 1396.3974
2293 | 4149.8201 | 3890.4194 | 0 | 0 | 213.5135 | 268.2299 | 1269.75 | 1190.3793 | 0 | 0 | 111.0275 | 139.4802 | 0 | 0 | 4260.9915 | 1355.3186
2294 | 3827.244 | 2771.5939 | 0 | 0 | 227.9255 | 186.8586 | 1171.0491 | 848.0443 | 0 | 0 | 118.5218 | 97.1669 | 0 | 0 | 3506.811 | 1117.3911
2295 | 2171.8282 | 2318.7291 | 0 | 0 | 323.0478 | 375.1372 | 664.5297 | 709.4781 | 0 | 0 | 167.9856 | 195.0722 | 0 | 0 | 2594.3711 | 868.5328
2296 | 3367.5353 | 2734.1326 | 0 | 0 | 259.9288 | 238.6913 | 1030.3888 | 836.582 | 0 | 0 | 135.1636 | 124.12 | 0 | 0 | 3300.144 | 1063.1272
2297 | 3277.1877 | 3946.992 | 0 | 0 | 301.9968 | 300.6106 | 1002.7444 | 1207.6892 | 0 | 0 | 157.0391 | 156.3182 | 0 | 0 | 3913.3935 | 1261.8955
2298 | 3339.2682 | 2880.0164 | 0 | 0 | 302.2088 | 378.3115 | 1021.7397 | 881.2191 | 0 | 0 | 157.1493 | 196.7229 | 0 | 0 | 3449.9024 | 1128.4155
2299 | 4643.0062 | 5369.5481 | 0 | 298.9639 | 254.3667 | 381.9653 | 1420.6537 | 1734.435 | 0 | 0 | 132.2713 | 198.6229 | 0 | 0 | 5473.9251 | 1742.9914
2300 | 4986.9943 | 4076.6596 | 0 | 2675.4393 | 335.2512 | 365.2243 | 1525.9062 | 2065.9878 | 0 | 0 | 174.3314 | 189.9175 | 0 | 0 | 6219.7844 | 1978.0715
2301 | 4037.0978 | 3863.1953 | 0 | 818.0128 | 332.4345 | 331.481 | 1235.2596 | 1432.3426 | 0 | 0 | 172.8668 | 172.3709 | 0 | 0 | 4691.1107 | 1506.4199
2302 | 4376.3548 | 3787.729 | 0 | 970.8533 | 167.4699 | 346.5437 | 1339.0644 | 1456.0173 | 0 | 0 | 87.0848 | 180.2036 | 0 | 0 | 4824.4754 | 1531.1851
2303 | 2879.3225 | 4425.9497 | 0 | 1436.8824 | 73.5036 | 206.7261 | 881.0068 | 1793.8925 | 0 | 0 | 38.222 | 107.4981 | 0 | 0 | 4511.1922 | 1410.3097
2304 | 1113.0733 | 2106.7193 | 682.521 | 851.9262 | 20.5445 | 167.5384 | 549.4108 | 905.2778 | 0 | 0 | 10.6832 | 87.1204 | 0 | 0 | 2471.1613 | 776.2461
2305 | 1781.0481 | 2931.1068 | 584.7344 | 829.4374 | 59.1099 | 113.687 | 723.8753 | 1150.6405 | 0 | 0 | 30.7373 | 59.1175 | 0 | 0 | 3149.5618 | 982.1853
2306 | 3829.9168 | 4286.3915 | 3006.9417 | 3274.5781 | 11.6179 | 93.9854 | 2091.9223 | 2313.4837 | 0 | 0 | 6.0414 | 48.8726 | 0 | 0 | 7251.7157 | 2230.16
2307 | 3313.5862 | 3812.6188 | 2157.2553 | 2934.0577 | 5.1137 | 60.8817 | 1673.9523 | 2064.3287 | 0 | 0 | 2.6591 | 31.6586 | 0 | 0 | 6141.7567 | 1886.2994
2308 | 4713.6262 | 5139.248 | 1573.8693 | 3125.514 | 35.5443 | 66.0981 | 1923.8298 | 2528.8281 | 0 | 0 | 18.4831 | 34.3712 | 0 | 0 | 7326.95 | 2252.7561
2309 | 10077.7111 | 6862.9181 | 0 | 0 | 10.3171 | 83.1603 | 3083.549 | 2099.8959 | 0 | 0 | 5.3649 | 43.2436 | 0 | 0 | 8517.0533 | 2616.0267
2310 | 7526.4325 | 4858.905 | 0 | 0 | 134.0399 | 189.5715 | 2302.9162 | 1486.7138 | 0 | 0 | 69.7011 | 98.5776 | 0 | 0 | 6354.4744 | 1978.9543
2311 | 2646.1905 | 1853.6432 | 0 | 0 | 459.2215 | 725.2595 | 809.6738 | 567.1724 | 0 | 0 | 238.7963 | 377.1367 | 0 | 0 | 2842.1573 | 996.3896
2312 | 471.817 | 146.8455 | 0 | 0 | 459.1197 | 514.9352 | 144.3652 | 44.9314 | 0 | 0 | 238.7433 | 267.7676 | 0 | 0 | 796.3587 | 347.9037
2313 | 786.375 | 955.1976 | 0 | 0 | 519.9708 | 379.3792 | 240.6127 | 292.2686 | 0 | 0 | 270.3861 | 197.2781 | 0 | 0 | 1320.4613 | 500.2728
2314 | 0 | 1988.1737 | 0 | 0 | 184.5862 | 351.2303 | 0 | 608.3357 | 0 | 0 | 95.9853 | 182.6406 | 0 | 0 | 1261.9951 | 443.4808
2315 | 230.0347 | 0 | 0 | 0 | 284.8244 | 245.9579 | 70.3853 | 0 | 0 | 0 | 148.1094 | 127.8987 | 0 | 0 | 380.4084 | 173.1967
2316 | 16.6266 | 0 | 0 | 0 | 442.1938 | 304.2461 | 5.0874 | 0 | 0 | 0 | 229.9419 | 158.2087 | 0 | 0 | 381.5333 | 196.619
2317 | 0 | 0 | 0 | 0 | 267.2517 | 330.8239 | 0 | 0 | 0 | 0 | 138.9715 | 172.0292 | 0 | 0 | 299.0378 | 155.5004
2318 | 0 | 0 | 0 | 0 | 223.7014 | 297.142 | 0 | 0 | 0 | 0 | 116.3253 | 154.5146 | 0 | 0 | 260.4217 | 135.4199
2319 | 0 | 0 | 0 | 0 | 158.642 | 294.6363 | 0 | 0 | 0 | 0 | 82.4942 | 153.2116 | 0 | 0 | 226.6392 | 117.8529
2320 | 1235.062 | 0 | 0 | 0 | 181.0425 | 348.9174 | 377.9007 | 0 | 0 | 0 | 94.1425 | 181.4379 | 0 | 0 | 882.511 | 326.7406
2321 | 2953.9823 | 2803.052 | 0 | 0 | 263.0427 | 309.1296 | 903.851 | 857.6698 | 0 | 0 | 136.7829 | 160.7482 | 0 | 0 | 3164.6033 | 1029.5259
2322 | 4909.4726 | 5860.2935 | 0 | 0 | 389.4531 | 454.8761 | 1502.1863 | 1793.1157 | 0 | 0 | 202.5166 | 236.5367 | 0 | 0 | 5807.0477 | 1867.1776
2323 | 2943.1469 | 2718.4117 | 0 | 0 | 323.0539 | 406.7682 | 900.5356 | 831.7718 | 0 | 0 | 167.9888 | 211.5205 | 0 | 0 | 3195.6904 | 1055.9083
2324 | 3046.9227 | 2682.1392 | 0 | 0 | 608.9846 | 443.4765 | 932.2886 | 820.6732 | 0 | 0 | 316.6734 | 230.6089 | 0 | 0 | 3390.7615 | 1150.1221
2325 | 4403.6475 | 3884.5353 | 0 | 640.6135 | 249.7445 | 367.8489 | 1347.4154 | 1384.592 | 0 | 0 | 129.8677 | 191.2823 | 0 | 0 | 4773.1948 | 1526.5787
2326 | 4680.3246 | 3665.7124 | 0 | 2594.7293 | 298.9078 | 388.0876 | 1432.0723 | 1915.552 | 0 | 0 | 155.4328 | 201.8065 | 0 | 0 | 5813.8809 | 1852.4318
2327 | 2918.0814 | 1630.9383 | 507.9598 | 259.9011 | 347.3939 | 230.2335 | 1048.2902 | 578.5536 | 0 | 0 | 180.6457 | 119.722 | 0 | 0 | 2947.254 | 963.6057
2328 | 2713.5016 | 2266.6467 | 1239.7336 | 1502.7098 | 100.7278 | 138.5692 | 1209.5995 | 1153.3368 | 0 | 0 | 52.3787 | 72.0563 | 0 | 0 | 3980.9443 | 1243.6857
2329 | 1561.0839 | 1401.7737 | 704.7352 | 922.1714 | 75.653 | 80.7668 | 693.2888 | 711.074 | 0 | 0 | 39.3398 | 41.9989 | 0 | 0 | 2373.092 | 742.8508
2330 | 701.8385 | 819.3102 | 130.4729 | 379.3901 | 27.0318 | 71.2999 | 254.6683 | 366.7749 | 0 | 0 | 14.0566 | 37.0761 | 0 | 0 | 1064.6717 | 336.2879
2331 | 653.7293 | 1471.4997 | 659.6449 | 658.0847 | 22.0247 | 72.182 | 401.8625 | 651.6041 | 0 | 0 | 11.4529 | 37.5348 | 0 | 0 | 1768.5827 | 551.2271
2332 | 2176.9936 | 1816.3335 | 0 | 1964.5766 | 3.8128 | 29.4287 | 666.1102 | 1156.872 | 0 | 0 | 1.9827 | 15.303 | 0 | 0 | 2995.5727 | 920.134
2333 | 3661.9246 | 3644.2769 | 0 | 0 | 14.9936 | 138.9732 | 1120.4651 | 1115.0654 | 0 | 0 | 7.7967 | 72.2664 | 0 | 0 | 3730.0842 | 1157.7968
2334 | 6492.1166 | 8233.0902 | 0 | 0 | 83.7514 | 355.3961 | 1986.4392 | 2519.1373 | 0 | 0 | 43.5509 | 184.8068 | 0 | 0 | 7582.1772 | 2366.9671
2335 | 5814.4684 | 4593.8855 | 0 | 0 | 309.2902 | 626.9471 | 1779.0943 | 1405.6239 | 0 | 0 | 160.8317 | 326.014 | 0 | 0 | 5672.2956 | 1835.7819
2336 | 2142.849 | 2560.4222 | 0 | 0 | 364.505 | 502.5481 | 655.6628 | 783.4306 | 0 | 0 | 189.5435 | 261.3263 | 0 | 0 | 2785.1622 | 944.9816
2337 | 1396.0902 | 691.6792 | 0 | 0 | 274.8069 | 685.66 | 427.1716 | 211.638 | 0 | 0 | 142.9002 | 356.5448 | 0 | 0 | 1524.1181 | 569.1274
2338 | 1105.9514 | 292.8698 | 0 | 0 | 187.5467 | 619.376 | 338.3958 | 89.6115 | 0 | 0 | 97.5247 | 322.077 | 0 | 0 | 1102.872 | 423.8045
2339 | 329.3894 | 112.6057 | 0 | 0 | 262.561 | 514.5678 | 100.7856 | 34.4548 | 0 | 0 | 136.5323 | 267.5765 | 0 | 0 | 609.5619 | 269.6746
2340 | 2555.3718 | 1380.3174 | 0 | 0 | 200.2058 | 359.2149 | 781.8853 | 422.3455 | 0 | 0 | 104.1075 | 186.7926 | 0 | 0 | 2247.555 | 747.5655
2341 | 1095.0688 | 779.6469 | 0 | 0 | 119.0952 | 297.1817 | 335.066 | 238.5541 | 0 | 0 | 61.9298 | 154.5352 | 0 | 0 | 1145.4963 | 395.0426
2342 | 538.0956 | 986.0468 | 0 | 0 | 93.4377 | 336.3166 | 164.645 | 301.7078 | 0 | 0 | 48.5879 | 174.8854 | 0 | 0 | 976.9484 | 344.913
2343 | 2173.3328 | 1620.6883 | 0 | 0 | 197.9315 | 338.1167 | 664.9901 | 495.8935 | 0 | 0 | 102.9249 | 175.8215 | 0 | 0 | 2165.0346 | 719.815
2344 | 2205.4752 | 3056.4083 | 0 | 0 | 360.5744 | 493.4958 | 674.8249 | 935.191 | 0 | 0 | 187.4995 | 256.619 | 0 | 0 | 3057.9769 | 1027.0673
2345 | 2101.4977 | 1910.2696 | 0 | 0 | 602.3043 | 406.0499 | 643.0102 | 584.4988 | 0 | 0 | 313.1997 | 211.147 | 0 | 0 | 2510.0608 | 875.9278
2346 | 5145.0544 | 5238.192 | 0 | 0 | 220.071 | 358.3964 | 1574.2689 | 1602.7669 | 0 | 0 | 114.4375 | 186.367 | 0 | 0 | 5480.8569 | 1738.9202
2347 | 5110.7798 | 4586.7944 | 0 | 878.2457 | 401.4653 | 406.7946 | 1563.7817 | 1672.1772 | 0 | 0 | 208.763 | 211.5342 | 0 | 0 | 5692.0399 | 1828.128
2348 | 4710.358 | 4810.2918 | 550.4798 | 3726.9368 | 225.8722 | 441.1292 | 1609.696 | 2612.1966 | 0 | 0 | 117.4541 | 229.3882 | 0 | 0 | 7232.5339 | 2284.3675
2349 | 4378.3877 | 3941.5169 | 4154.9002 | 3906.5833 | 495.3594 | 397.7676 | 2610.9909 | 2401.3391 | 0 | 0 | 257.5881 | 206.8401 | 0 | 0 | 8637.2575 | 2738.3791
2350 | 4713.0602 | 4594.5975 | 0 | 58.5064 | 148.1347 | 278.5011 | 1442.0886 | 1423.7433 | 0 | 0 | 77.0304 | 144.8212 | 0 | 0 | 4896.3999 | 1543.8418
2351 | 0 | 248.8106 | 0 | 0 | 104.1744 | 124.8077 | 0 | 76.1303 | 0 | 0 | 54.1709 | 64.9003 | 0 | 0 | 238.8963 | 97.6008
2352 | 0 | 0 | 0 | 0 | 59.3736 | 74.7487 | 0 | 0 | 0 | 0 | 27.5144 | 34.6393 | 0 | 0 | 67.0612 | 31.0769
2353 | 0 | 0 | 0 | 0 | 37.9565 | 68.6076 | 0 | 0 | 0 | 0 | 17.5894 | 31.7935 | 0 | 0 | 53.2821 | 24.6915
2354 | 0 | 102.7436 | 0 | 0 | 79.1756 | 34.9522 | 0 | 23.1155 | 0 | 0 | 36.6908 | 16.1972 | 0 | 0 | 108.4357 | 38.0018
2355 | 502.5464 | 1371.2507 | 0 | 0 | 20.264 | 16.8849 | 113.0643 | 308.5079 | 0 | 0 | 9.3906 | 7.8246 | 0 | 0 | 955.473 | 219.3937
2356 | 2888.7057 | 2712.6394 | 0 | 0 | 0 | 32.381 | 649.9092 | 610.2973 | 0 | 0 | 0 | 15.0057 | 0 | 0 | 2816.8631 | 637.6061
2357 | 4320.9089 | 5252.477 | 0 | 1577.5784 | 68.3303 | 80.6028 | 972.1303 | 1536.6452 | 0 | 0 | 31.665 | 37.3522 | 0 | 0 | 5649.9487 | 1288.8963
2358 | 6233.591 | 6941.0967 | 0 | 0 | 40.6479 | 322.7228 | 1402.4509 | 1561.6276 | 0 | 0 | 18.8367 | 149.5532 | 0 | 0 | 6769.0292 | 1566.2342
2359 | 9998.2724 | 7405.7372 | 0 | 0 | 402.648 | 518.6471 | 2249.4396 | 1666.1637 | 0 | 0 | 186.5913 | 240.3465 | 0 | 0 | 9162.6523 | 2171.2706
2360 | 4330.3498 | 4885.9824 | 0 | 0 | 255.9166 | 686.0498 | 974.2544 | 1099.2621 | 0 | 0 | 118.5944 | 317.9227 | 0 | 0 | 5079.1493 | 1255.0168
2361 | 3234.9436 | 2353.1357 | 0 | 0 | 419.7671 | 671.8845 | 727.8068 | 529.4151 | 0 | 0 | 194.5245 | 311.3584 | 0 | 0 | 3339.8655 | 881.5524
2362 | 2777.4062 | 2772.2523 | 0 | 0 | 272.5384 | 505.5627 | 624.8687 | 623.7092 | 0 | 0 | 126.2972 | 234.2831 | 0 | 0 | 3163.8798 | 804.5791
2363 | 4031.6045 | 3339.05 | 0 | 0 | 164.2303 | 453.7697 | 907.0418 | 751.2289 | 0 | 0 | 76.1061 | 210.2817 | 0 | 0 | 3994.3273 | 972.3292
2364 | 3453.0644 | 1930.3383 | 0 | 0 | 215.1411 | 364.6374 | 776.8802 | 434.293 | 0 | 0 | 99.6987 | 168.9768 | 0 | 0 | 2981.5906 | 739.9243
2365 | 0 | 392.0399 | 0 | 0 | 165.4494 | 565.174 | 0 | 88.2023 | 0 | 0 | 76.671 | 261.9076 | 0 | 0 | 561.3316 | 213.3904
2366 | 593.614 | 1189.7421 | 0 | 0 | 84.9421 | 330.2941 | 133.553 | 267.6715 | 0 | 0 | 39.3631 | 153.0618 | 0 | 0 | 1099.2962 | 296.8247
2367 | 574.7685 | 1059.4818 | 0 | 0 | 241.5744 | 349.5703 | 129.3131 | 238.3652 | 0 | 0 | 111.9481 | 161.9946 | 0 | 0 | 1112.6976 | 320.8105
2368 | 4053.1026 | 4650.8742 | 0 | 0 | 167.0796 | 558.5559 | 911.8785 | 1046.3668 | 0 | 0 | 77.4265 | 258.8407 | 0 | 0 | 4714.8062 | 1147.2562
2369 | 3498.2252 | 2121.1038 | 0 | 0 | 188.9373 | 274.7342 | 787.0406 | 477.2119 | 0 | 0 | 87.5555 | 127.3147 | 0 | 0 | 3041.5002 | 739.5614
2370 | 5254.227 | 5434.7921 | 0 | 0 | 237.8424 | 402.9536 | 1182.1109 | 1222.7349 | 0 | 0 | 110.2187 | 186.7329 | 0 | 0 | 5664.9075 | 1350.8987
2371 | 2251.8799 | 2904.2777 | 0 | 900.3882 | 200.5552 | 351.9969 | 506.6343 | 855.9845 | 0 | 0 | 92.9394 | 163.1191 | 0 | 0 | 3304.549 | 809.3386
2372 | 3684.7307 | 2470.4191 | 0 | 2342.9243 | 232.3764 | 596.5084 | 829.0011 | 1082.9196 | 0 | 0 | 107.6857 | 276.4283 | 0 | 0 | 4663.4794 | 1148.0173
2373 | 4011.2362 | 3770.8622 | 0 | 716.4719 | 306.9716 | 335.1121 | 902.4593 | 1009.5731 | 0 | 0 | 142.2539 | 155.2945 | 0 | 0 | 4570.327 | 1104.7904
2374 | 2580.6464 | 3418.2304 | 0 | 662.7636 | 211.5565 | 321.8451 | 580.6011 | 918.1536 | 0 | 0 | 98.0375 | 149.1464 | 0 | 0 | 3597.521 | 872.9693
2375 | 1352.1572 | 1609.4715 | 0 | 431.5909 | 152.7826 | 151.3284 | 304.2121 | 459.204 | 0 | 0 | 70.8011 | 70.1272 | 0 | 0 | 1848.6653 | 452.1722
2376 | 1542.0557 | 2310.5373 | 0 | 253.1808 | 54.2769 | 77.1577 | 346.9361 | 576.7926 | 0 | 0 | 25.1525 | 35.7557 | 0 | 0 | 2118.6042 | 492.3184
2377 | 602.582 | 194.6297 | 0 | 0 | 20.7239 | 55.3934 | 135.5706 | 43.7883 | 0 | 0 | 9.6037 | 25.6699 | 0 | 0 | 436.6645 | 107.3163
2378 | 1118.3639 | 537.7711 | 0 | 0 | 27.2281 | 8.4534 | 251.6127 | 120.9893 | 0 | 0 | 12.6178 | 3.9174 | 0 | 0 | 845.9083 | 194.5686
2379 | 251.1816 | 243.153 | 0 | 0 | 35.8742 | 13.2714 | 56.5115 | 54.7052 | 0 | 0 | 16.6245 | 6.1501 | 0 | 0 | 271.7401 | 66.9957
2380 | 1350.1247 | 1507.0873 | 0 | 495.3072 | 22.3463 | 33.5855 | 303.7549 | 450.5044 | 0 | 0 | 10.3555 | 15.5639 | 0 | 0 | 1704.2255 | 390.0893
2381 | 3306.8381 | 4290.9605 | 0 | 1027.3553 | 95.8814 | 47.7693 | 743.9818 | 1196.5297 | 0 | 0 | 44.4324 | 22.1368 | 0 | 0 | 4384.4022 | 1003.5404
2382 | 5291.5586 | 5851.5667 | 0 | 1368.1965 | 21.1352 | 204.2725 | 1190.5098 | 1624.3228 | 0 | 0 | 9.7943 | 94.662 | 0 | 0 | 6368.3647 | 1459.6444
2383 | 10291.7552 | 8082.196 | 0 | 0 | 269.5326 | 484.3478 | 2315.4682 | 1818.3553 | 0 | 0 | 124.9043 | 224.4519 | 0 | 0 | 9563.9158 | 2241.5898
2384 | 5340.9767 | 5336.265 | 0 | 0 | 236.7961 | 413.9001 | 1201.628 | 1200.568 | 0 | 0 | 109.7338 | 191.8057 | 0 | 0 | 5663.9689 | 1351.8678
2385 | 4200.5347 | 3288.6818 | 0 | 0 | 236.7523 | 694.9819 | 945.0482 | 739.8969 | 0 | 0 | 109.7135 | 322.0619 | 0 | 0 | 4210.4753 | 1058.3603
2386 | 2650.3239 | 2301.4284 | 0 | 0 | 288.1573 | 342.3477 | 596.2774 | 517.7819 | 0 | 0 | 133.5351 | 158.6475 | 0 | 0 | 2791.1287 | 703.121
2387 | 3549.7258 | 3445.1373 | 0 | 0 | 219.6902 | 317.0711 | 798.6273 | 775.0967 | 0 | 0 | 101.8068 | 146.9341 | 0 | 0 | 3765.8122 | 911.2325
2388 | 2776.1625 | 1138.404 | 0 | 0 | 277.1171 | 388.1316 | 624.5889 | 256.1213 | 0 | 0 | 128.419 | 179.8643 | 0 | 0 | 2289.9076 | 594.4968
2389 | 2125.8225 | 2537.7574 | 0 | 0 | 146.6038 | 409.1992 | 478.2736 | 570.9518 | 0 | 0 | 67.9378 | 189.6272 | 0 | 0 | 2609.6915 | 653.3952
2390 | 1345.2943 | 2191.4215 | 0 | 0 | 92.6575 | 364.0198 | 302.6681 | 493.0322 | 0 | 0 | 42.9385 | 168.6906 | 0 | 0 | 1996.6966 | 503.6647
2391 | 2537.0914 | 2760.9912 | 0 | 0 | 135.3312 | 386.2963 | 570.802 | 621.1756 | 0 | 0 | 62.7139 | 179.0138 | 0 | 0 | 2909.855 | 716.8526
2392 | 2968.0562 | 2654.8639 | 0 | 0 | 146.396 | 439.2938 | 667.7617 | 597.2988 | 0 | 0 | 67.8415 | 203.5734 | 0 | 0 | 3104.305 | 768.2377
2393 | 2891.5793 | 2945.6002 | 0 | 0 | 139.4881 | 352.9652 | 650.5557 | 662.7095 | 0 | 0 | 64.6402 | 163.5678 | 0 | 0 | 3164.8164 | 770.7366
2394 | 4739.3089 | 4154.3956 | 0 | 1622.2683 | 298.4984 | 427.0523 | 1066.2631 | 1299.6502 | 0 | 0 | 138.3273 | 197.9005 | 0 | 0 | 5620.7617 | 1351.0706
2395 | 2630.1862 | 2707.1361 | 0 | 1104.1731 | 157.6272 | 345.3304 | 591.7467 | 857.4791 | 0 | 0 | 73.0461 | 160.0298 | 0 | 0 | 3472.2265 | 841.1509
2396 | 3565.2163 | 2818.4559 | 0 | 781.1545 | 145.8203 | 411.6125 | 802.1124 | 809.8505 | 0 | 0 | 67.5747 | 190.7456 | 0 | 0 | 3861.1298 | 935.1416
2397 | 4075.795 | 4364.1616 | 0 | 1491.6115 | 203.6121 | 390.5406 | 916.9839 | 1317.4484 | 0 | 0 | 94.356 | 180.9806 | 0 | 0 | 5262.8604 | 1254.8845
2398 | 2683.1103 | 3003.851 | 0 | 556.5888 | 193.8602 | 362.8154 | 603.6537 | 801.0378 | 0 | 0 | 89.8369 | 168.1325 | 0 | 0 | 3400.1128 | 831.3304
2399 | 1520.3383 | 2683.6269 | 0 | 0 | 140.5085 | 170.5783 | 342.05 | 603.77 | 0 | 0 | 65.1131 | 79.0478 | 0 | 0 | 2257.5259 | 544.9904
2400 | 552.1217 | 0 | 0 | 0 | 34.7641 | 78.3798 | 124.2179 | 0 | 0 | 0 | 16.1101 | 36.322 | 0 | 0 | 332.6328 | 88.325
2401 | 0 | 0 | 0 | 0 | 56.1684 | 101.1026 | 0 | 0 | 0 | 0 | 26.029 | 46.852 | 0 | 0 | 78.6355 | 36.4405
2402 | 0 | 0 | 0 | 0 | 5.1137 | 29.5253 | 0 | 0 | 0 | 0 | 2.3697 | 13.6824 | 0 | 0 | 17.3195 | 8.026
2403 | 0 | 0 | 0 | 0 | 14.2196 | 24.1118 | 0 | 0 | 0 | 0 | 6.5895 | 11.1737 | 0 | 0 | 19.1657 | 8.8816
2404 | 0 | 0 | 0 | 0 | 0 | 29.2936 | 0 | 0 | 0 | 0 | 0 | 13.5749 | 0 | 0 | 14.6468 | 6.7875
2405 | 52.7837 | 575.0251 | 0 | 0 | 111.4822 | 77.6235 | 11.8754 | 129.3708 | 0 | 0 | 51.662 | 35.9715 | 0 | 0 | 408.4572 | 114.4399
2406 | 6121.7826 | 6255.92 | 0 | 0 | 21.1352 | 206.097 | 1377.296 | 1407.4746 | 0 | 0 | 9.7943 | 95.5075 | 0 | 0 | 6302.4674 | 1445.0362
2407 | 8858.5677 | 7308.3476 | 0 | 0 | 363.7013 | 348.1698 | 1993.0256 | 1644.2527 | 0 | 0 | 168.543 | 161.3456 | 0 | 0 | 8439.3932 | 1983.5834
2408 | 6218.3172 | 5384.4917 | 0 | 1089.1755 | 376.4566 | 646.337 | 1399.0146 | 1456.464 | 0 | 0 | 174.454 | 299.5194 | 0 | 0 | 6857.389 | 1664.7259
2409 | 3395.9896 | 3259.499 | 0 | 0 | 271.92 | 545.2531 | 764.0393 | 733.3313 | 0 | 0 | 126.0106 | 252.676 | 0 | 0 | 3736.3308 | 938.0286
2410 | 1067.696 | 364.6443 | 0 | 0 | 200.4687 | 380.8827 | 240.2133 | 82.0387 | 0 | 0 | 92.8993 | 176.5051 | 0 | 0 | 1006.8458 | 295.8282
2411 | 1152.6319 | 796.5528 | 0 | 0 | 239.1635 | 358.6017 | 259.3224 | 179.2107 | 0 | 0 | 110.8309 | 166.1798 | 0 | 0 | 1273.475 | 357.7719
2412 | 1245.4028 | 0 | 0 | 0 | 210.1509 | 338.1387 | 280.1942 | 0 | 0 | 0 | 97.3861 | 156.697 | 0 | 0 | 896.8461 | 267.1387
2413 | 624.6931 | 816.2244 | 0 | 0 | 361.513 | 383.296 | 140.5452 | 183.6365 | 0 | 0 | 167.5289 | 177.6234 | 0 | 0 | 1092.8633 | 334.667
2414 | 1065.9262 | 1960.3877 | 0 | 0 | 169.9747 | 263.4383 | 239.8151 | 441.0536 | 0 | 0 | 78.7681 | 122.0801 | 0 | 0 | 1729.8634 | 440.8584
2415 | 1965.7055 | 2091.5096 | 0 | 0 | 122.0927 | 312.2048 | 442.25 | 470.5538 | 0 | 0 | 56.579 | 144.679 | 0 | 0 | 2245.7563 | 557.0309
2416 | 2307.4486 | 2021.0589 | 0 | 0 | 191.5733 | 349.5219 | 519.1363 | 454.7036 | 0 | 0 | 88.7771 | 161.9721 | 0 | 0 | 2434.8013 | 612.2945
2417 | 2240.3791 | 2713.7041 | 0 | 0 | 186.3192 | 338.5985 | 504.0468 | 610.5368 | 0 | 0 | 86.3423 | 156.9101 | 0 | 0 | 2739.5004 | 678.918
2418 | 3912.5925 | 2650.7613 | 0 | 9.2366 | 317.6279 | 319.9179 | 880.2661 | 598.4539 | 0 | 0 | 147.1921 | 148.2533 | 0 | 0 | 3605.0681 | 887.0827
2419 | 3181.617 | 2978.8031 | 0 | 2122.787 | 385.8721 | 316.4182 | 715.8092 | 1147.7702 | 0 | 0 | 178.8172 | 146.6315 | 0 | 0 | 4492.7487 | 1094.514
2420 | 2905.8061 | 3462.3333 | 0 | 1354.1411 | 263.9184 | 618.7495 | 653.7565 | 1083.624 | 0 | 0 | 122.3026 | 286.735 | 0 | 0 | 4302.4742 | 1073.2091
2421 | 3890.1686 | 3081.5143 | 1485.6685 | 1696.3453 | 280.4301 | 392.9363 | 1209.4711 | 1074.9364 | 0 | 0 | 129.9542 | 182.0908 | 0 | 0 | 5413.5315 | 1298.2262
2422 | 2997.4765 | 3281.6137 | 1599.299 | 1878.5225 | 181.1589 | 545.8978 | 1034.1955 | 1160.942 | 0 | 0 | 83.9509 | 252.9748 | 0 | 0 | 5241.9842 | 1266.0317
2423 | 1341.4148 | 1578.3078 | 0 | 0 | 128.9074 | 189.2369 | 301.7953 | 355.0922 | 0 | 0 | 59.7371 | 87.6944 | 0 | 0 | 1618.9335 | 402.1594
2424 | 170.733 | 1032.7977 | 0 | 0 | 36.1547 | 66.3173 | 38.412 | 232.3618 | 0 | 0 | 16.7545 | 30.7321 | 0 | 0 | 653.0014 | 159.1302
2425 | 619.5947 | 0 | 0 | 0 | 25.0377 | 44.0056 | 139.3982 | 0 | 0 | 0 | 11.6027 | 20.3926 | 0 | 0 | 344.319 | 85.6968
2426 | 1472.9844 | 1037.9426 | 0 | 0 | 42.6256 | 21.7028 | 331.3962 | 233.5193 | 0 | 0 | 19.7532 | 10.0573 | 0 | 0 | 1287.6277 | 297.363
2427 | 356.9652 | 410.9227 | 0 | 320.465 | 12.9188 | 42.1791 | 80.311 | 164.5497 | 0 | 0 | 5.9867 | 19.5463 | 0 | 0 | 571.7254 | 135.1968
2428 | 721.944 | 1072.1243 | 0 | 260.9522 | 0 | 31.6291 | 162.425 | 299.9193 | 0 | 0 | 0 | 14.6572 | 0 | 0 | 1043.3248 | 238.5008
2429 | 3176.7665 | 3945.1616 | 0 | 960.2643 | 112.7831 | 67.3534 | 714.7179 | 1103.6366 | 0 | 0 | 52.2649 | 31.2123 | 0 | 0 | 4131.1644 | 950.9158
2430 | 3248.7711 | 3967.1806 | 0 | 0 | 95.1775 | 146.8402 | 730.9177 | 892.5475 | 0 | 0 | 44.1062 | 68.0473 | 0 | 0 | 3728.9847 | 867.8094
2431 | 6811.844 | 4869.352 | 0 | 0 | 284.4062 | 456.9937 | 1532.5479 | 1095.5206 | 0 | 0 | 131.7968 | 211.7757 | 0 | 0 | 6211.2979 | 1485.8205
2432 | 4752.688 | 4964.2743 | 0 | 0 | 421.9505 | 612.1263 | 1069.2732 | 1116.8765 | 0 | 0 | 195.5363 | 283.6658 | 0 | 0 | 5375.5196 | 1332.6759
2433 | 1912.0477 | 1386.436 | 0 | 0 | 368.4525 | 511.525 | 430.1779 | 311.9243 | 0 | 0 | 170.7448 | 237.0461 | 0 | 0 | 2089.2306 | 574.9465
2434 | 139.5889 | 0 | 0 | 0 | 199.0782 | 424.8619 | 31.4051 | 0 | 0 | 0 | 92.2549 | 196.8855 | 0 | 0 | 381.7645 | 160.2728
2435 | 1717.8929 | 669.4136 | 0 | 0 | 132.8306 | 433.9066 | 386.4964 | 150.6066 | 0 | 0 | 61.5551 | 201.0769 | 0 | 0 | 1477.0218 | 399.8675
2436 | 2532.7668 | 1960.8085 | 0 | 0 | 252.8549 | 448.3561 | 569.829 | 441.1482 | 0 | 0 | 117.1756 | 207.773 | 0 | 0 | 2597.3931 | 667.9629
2437 | 4855.5459 | 4167.0054 | 0 | 0 | 136.9204 | 366.4332 | 1092.4144 | 937.5047 | 0 | 0 | 63.4504 | 169.809 | 0 | 0 | 4762.9524 | 1131.5892
2438 | 0 | 1063.6529 | 0 | 0 | 131.5596 | 324.8849 | 0 | 239.3036 | 0 | 0 | 60.9661 | 150.5551 | 0 | 0 | 760.0487 | 225.4124
2439 | 0 | 0 | 0 | 0 | 126.5356 | 346.5657 | 0 | 0 | 0 | 0 | 58.6379 | 160.6022 | 0 | 0 | 236.5507 | 109.6201
2440 | 733.5294 | 519.9716 | 0 | 0 | 262.2165 | 374.269 | 165.0315 | 116.9847 | 0 | 0 | 121.5139 | 173.4402 | 0 | 0 | 944.9932 | 288.4851
2441 | 1290.9192 | 1865.0995 | 0 | 0 | 146.0092 | 448.2027 | 290.4347 | 419.6154 | 0 | 0 | 67.6622 | 207.7019 | 0 | 0 | 1875.1154 | 492.7071
2442 | 1662.6304 | 802.4526 | 0 | 0 | 215.8825 | 364.9925 | 374.0633 | 180.538 | 0 | 0 | 100.0422 | 169.1414 | 0 | 0 | 1522.979 | 411.8925
2443 | 3956.7367 | 3542.8869 | 0 | 0 | 167.6155 | 456.1654 | 890.1978 | 797.0887 | 0 | 0 | 77.6748 | 211.3918 | 0 | 0 | 4061.7023 | 988.1766
2444 | 2567.4726 | 3710.6864 | 0 | 967.2998 | 169.2187 | 439.3114 | 577.6373 | 1052.4666 | 0 | 0 | 78.4177 | 203.5816 | 0 | 0 | 3926.9945 | 956.0516
2445 | 3763.5865 | 2755.0864 | 0 | 2099.1536 | 224.0101 | 379.0913 | 846.7423 | 1092.1207 | 0 | 0 | 103.8086 | 175.6749 | 0 | 0 | 4610.464 | 1109.1733
2446 | 2701.2769 | 3137.3004 | 1857.136 | 921.5069 | 215.4591 | 264.0252 | 1025.5646 | 913.1619 | 0 | 0 | 99.846 | 122.3521 | 0 | 0 | 4548.3523 | 1080.4623
2447 | 2554.5257 | 2009.8555 | 879.2272 | 1109.9425 | 99.3412 | 161.538 | 772.5354 | 701.901 | 0 | 0 | 46.0357 | 74.8584 | 0 | 0 | 3407.215 | 797.6653
2448 | 45.6597 | 836.4205 | 0 | 946.5996 | 37.3658 | 64.5215 | 10.2727 | 401.1489 | 0 | 0 | 17.3157 | 29.9 | 0 | 0 | 965.2836 | 229.3186
2449 | 1120.9255 | 717.3949 | 0 | 787.1876 | 18.1222 | 66.2338 | 252.189 | 338.5052 | 0 | 0 | 8.398 | 30.6935 | 0 | 0 | 1354.932 | 314.8928
2450 | 1128.3273 | 777.5583 | 0 | 106.7306 | 67.468 | 36.1567 | 253.8543 | 198.9498 | 0 | 0 | 31.2654 | 16.7554 | 0 | 0 | 1058.1204 | 250.4124
2451 | 1631.4646 | 2184.644 | 1311.4427 | 1208.1124 | 34.4167 | 18.581 | 662.1036 | 763.3119 | 0 | 0 | 15.949 | 8.6106 | 0 | 0 | 3194.3307 | 724.9876
2452 | 2076.8056 | 3554.263 | 0 | 968.3098 | 26.2421 | 161.1355 | 467.2456 | 1017.5012 | 0 | 0 | 12.1609 | 74.6719 | 0 | 0 | 3393.378 | 785.7898
2453 | 3570.0162 | 1768.9425 | 0 | 609.5655 | 64.2465 | 98.031 | 803.1923 | 535.1235 | 0 | 0 | 29.7725 | 45.4286 | 0 | 0 | 3055.4008 | 706.7584
2454 | 6969.5111 | 2573.7344 | 0 | 0 | 201.7576 | 125.4441 | 1568.0203 | 579.046 | 0 | 0 | 93.4966 | 58.1321 | 0 | 0 | 4935.2236 | 1149.3475
2455 | 4499.4982 | 5486.928 | 0 | 0 | 645.376 | 369.1531 | 1012.3098 | 1234.4646 | 0 | 0 | 299.0741 | 171.0694 | 0 | 0 | 5500.4777 | 1358.459
2456 | 1439.5432 | 808.1887 | 0 | 0 | 579.1979 | 315.744 | 323.8725 | 181.8286 | 0 | 0 | 268.4064 | 146.3191 | 0 | 0 | 1571.3369 | 460.2133
2457 | 1804.6502 | 2215.1881 | 0 | 0 | 311.9426 | 827.3175 | 406.0153 | 498.3793 | 0 | 0 | 144.5575 | 383.3877 | 0 | 0 | 2579.5492 | 716.1699
2458 | 0 | 882.5872 | 0 | 0 | 353.043 | 469.5213 | 0 | 198.567 | 0 | 0 | 163.6038 | 217.5811 | 0 | 0 | 852.5757 | 289.876
2459 | 0 | 0 | 0 | 0 | 274.1485 | 306.7603 | 0 | 0 | 0 | 0 | 127.0433 | 142.156 | 0 | 0 | 290.4544 | 134.5996
2460 | 0 | 0 | 0 | 0 | 234.3998 | 354.9381 | 0 | 0 | 0 | 0 | 108.6234 | 164.4821 | 0 | 0 | 294.669 | 136.5527
2461 | 0 | 0 | 0 | 0 | 248.2493 | 320.6362 | 0 | 0 | 0 | 0 | 115.0414 | 148.5862 | 0 | 0 | 284.4428 | 131.8138
2462 | 0 | 0 | 0 | 0 | 352.235 | 220.323 | 0 | 0 | 0 | 0 | 163.2294 | 102.1 | 0 | 0 | 286.279 | 132.6647
2463 | 0 | 0 | 0 | 0 | 251.9444 | 300.773 | 0 | 0 | 0 | 0 | 116.7537 | 139.3814 | 0 | 0 | 276.3587 | 128.0675
2464 | 2201.0155 | 679.386 | 0 | 0 | 238.6889 | 277.2526 | 495.1907 | 152.8502 | 0 | 0 | 110.611 | 128.4818 | 0 | 0 | 1698.1715 | 443.5668
2465 | 4510.2135 | 5273.2341 | 0 | 0 | 278.9592 | 346.3154 | 1014.7206 | 1186.3871 | 0 | 0 | 129.2727 | 160.4862 | 0 | 0 | 5204.3611 | 1245.4333
2466 | 5217.1921 | 5521.0259 | 0 | 0 | 524.9265 | 322.3749 | 1173.7786 | 1242.136 | 0 | 0 | 243.2565 | 149.3919 | 0 | 0 | 5792.7596 | 1404.2815
2467 | 2148.0183 | 1690.7914 | 0 | 0 | 253.0658 | 708.2092 | 483.2672 | 380.399 | 0 | 0 | 117.2734 | 328.1916 | 0 | 0 | 2400.0424 | 654.5656
2468 | 239.3959 | 402.2013 | 82.341 | 0 | 289.4896 | 312.2311 | 72.3853 | 90.4884 | 0 | 0 | 134.1525 | 144.6912 | 0 | 0 | 662.8294 | 220.8587
2469 | 1576.2686 | 1425.8706 | 0 | 0 | 330.1375 | 373.0425 | 354.6334 | 320.7964 | 0 | 0 | 152.9892 | 172.8718 | 0 | 0 | 1852.6596 | 500.6454
2470 | 474.2259 | 702.0831 | 0 | 0 | 266.0128 | 217.6413 | 106.6927 | 157.9566 | 0 | 0 | 123.2732 | 100.8573 | 0 | 0 | 829.9816 | 244.3899
2471 | 0 | 70.0618 | 0 | 0 | 147.7847 | 187.4366 | 0 | 15.7627 | 0 | 0 | 68.485 | 86.8601 | 0 | 0 | 202.6416 | 85.5539
2472 | 0 | 1109.8816 | 0 | 0 | 30.7212 | 97.0296 | 0 | 249.7043 | 0 | 0 | 14.2365 | 44.9645 | 0 | 0 | 618.8162 | 154.4527
2473 | 403.974 | 990.9529 | 0 | 0 | 31.792 | 86.1847 | 90.8872 | 222.9474 | 0 | 0 | 14.7328 | 39.9389 | 0 | 0 | 756.4518 | 184.2531
2474 | 0 | 120.5806 | 0 | 0 | 19.423 | 98.8385 | 0 | 27.1286 | 0 | 0 | 9.0008 | 45.8028 | 0 | 0 | 119.4211 | 40.9661
2475 | 622.7291 | 578.7731 | 0 | 0 | 16.8213 | 43.4056 | 140.1033 | 130.214 | 0 | 0 | 7.7952 | 20.1146 | 0 | 0 | 630.8646 | 149.1136
2476 | 753.1622 | 1653.3919 | 0 | 0 | 26.4384 | 91.9356 | 169.4486 | 371.9848 | 0 | 0 | 12.2518 | 42.6039 | 0 | 0 | 1262.4641 | 298.1446
2477 | 992.3992 | 1001.8546 | 0 | 0 | 29.37 | 102.6351 | 223.2728 | 225.4001 | 0 | 0 | 13.6104 | 47.5622 | 0 | 0 | 1063.1294 | 254.9227
2478 | 2309.0731 | 2170.2894 | 0 | 0 | 150.9936 | 149.0566 | 519.5018 | 488.2779 | 0 | 0 | 69.972 | 69.0744 | 0 | 0 | 2389.7064 | 573.413
2479 | 6374.041 | 3307.4127 | 0 | 0 | 242.8441 | 373.9481 | 1434.0498 | 744.1111 | 0 | 0 | 112.5365 | 173.2915 | 0 | 0 | 5149.1229 | 1231.9944
2480 | 0 | 0 | 0 | 0 | 541.0083 | 558.3742 | 0 | 0 | 0 | 0 | 250.709 | 258.7565 | 0 | 0 | 549.6913 | 254.7327
2481 | 0 | 0 | 0 | 0 | 646.3388 | 421.7273 | 0 | 0 | 0 | 0 | 299.5202 | 195.4329 | 0 | 0 | 534.033 | 247.4765
2482 | 0 | 0 | 0 | 0 | 494.0986 | 320.4915 | 0 | 0 | 0 | 0 | 228.9705 | 148.5192 | 0 | 0 | 407.295 | 188.7448
2483 | 0 | 0 | 0 | 0 | 255.1012 | 336.8902 | 0 | 0 | 0 | 0 | 118.2166 | 156.1185 | 0 | 0 | 295.9957 | 137.1675
2484 | 0 | 0 | 0 | 0 | 267.7635 | 407.2802 | 0 | 0 | 0 | 0 | 124.0844 | 188.7379 | 0 | 0 | 337.5218 | 156.4112
2485 | 0 | 0 | 0 | 0 | 242.5693 | 327.1619 | 0 | 0 | 0 | 0 | 112.4092 | 151.6103 | 0 | 0 | 284.8656 | 132.0097
2486 | 0 | 0 | 0 | 0 | 225.0022 | 331.494 | 0 | 0 | 0 | 0 | 104.2684 | 153.6178 | 0 | 0 | 278.2481 | 128.9431
2487 | 0 | 0 | 0 | 0 | 158.928 | 375.4515 | 0 | 0 | 0 | 0 | 73.6489 | 173.9882 | 0 | 0 | 267.1898 | 123.8186
2488 | 0 | 0 | 0 | 0 | 173.0241 | 425.4312 | 0 | 0 | 0 | 0 | 80.1812 | 197.1493 | 0 | 0 | 299.2277 | 138.6653
2489 | 0 | 0 | 0 | 0 | 259.1402 | 296.5419 | 0 | 0 | 0 | 0 | 120.0883 | 137.4207 | 0 | 0 | 277.8411 | 128.7545
2490 | 0 | 0 | 0 | 0 | 272.9713 | 332.4508 | 0 | 0 | 0 | 0 | 126.4978 | 154.0612 | 0 | 0 | 302.7111 | 140.2795
2491 | 0 | 0 | 0 | 0 | 427.2284 | 547.0846 | 0 | 0 | 0 | 0 | 197.9821 | 253.5248 | 0 | 0 | 487.1565 | 225.7535
2492 | 0 | 0 | 0 | 0 | 463.0576 | 267.9849 | 0 | 0 | 0 | 0 | 214.5858 | 124.187 | 0 | 0 | 365.5212 | 169.3864
2493 | 3000.062 | 0 | 0 | 0 | 305.1145 | 686.1175 | 674.9624 | 0 | 0 | 0 | 141.3933 | 317.9541 | 0 | 0 | 1995.647 | 567.1549
2494 | 2183.0403 | 0 | 0 | 0 | 335.2255 | 304.9294 | 491.1466 | 0 | 0 | 0 | 155.347 | 141.3075 | 0 | 0 | 1411.5976 | 393.9006
2495 | 2003.2716 | 0 | 0 | 0 | 174.1773 | 276.5603 | 450.7017 | 0 | 0 | 0 | 80.7156 | 128.1609 | 0 | 0 | 1227.0045 | 329.7891
2496 | 2364.889 | 0 | 0 | 0 | 77.0756 | 107.2481 | 532.0594 | 0 | 0 | 0 | 35.7176 | 49.6999 | 0 | 0 | 1274.6064 | 308.7385
2497 | 2535.2193 | 2842.2831 | 0 | 0 | 41.0383 | 127.0936 | 570.3808 | 639.4649 | 0 | 0 | 19.0176 | 58.8965 | 0 | 0 | 2772.8171 | 643.8799
2498 | 1229.7935 | 3134.3604 | 0 | 0 | 10.2274 | 37.3832 | 276.6824 | 705.1773 | 0 | 0 | 4.7395 | 17.3238 | 0 | 0 | 2205.8822 | 501.9615
2499 | 2842.7901 | 1959.0607 | 0 | 0 | 12.9188 | 52.3668 | 639.579 | 440.755 | 0 | 0 | 5.9867 | 24.2673 | 0 | 0 | 2433.5682 | 555.294
2500 | 0 | 4243.1882 | 0 | 0 | 0 | 23.4677 | 0 | 954.6445 | 0 | 0 | 0 | 10.8752 | 0 | 0 | 2133.328 | 482.7598
2501 | 0 | 0 | 0 | 0 | 119.7573 | 37.3479 | 0 | 0 | 0 | 0 | 55.4968 | 17.3074 | 0 | 0 | 78.5526 | 36.4021
2502 | 0 | 0 | 0 | 0 | 37.9565 | 230.4046 | 0 | 0 | 0 | 0 | 17.5894 | 106.7719 | 0 | 0 | 134.1806 | 62.1807
2503 | 0 | 0 | 0 | 0 | 324.2172 | 330.7364 | 0 | 0 | 0 | 0 | 150.2456 | 153.2667 | 0 | 0 | 327.4768 | 151.7562
2504 | 0 | 0 | 0 | 0 | 247.8373 | 830.7526 | 0 | 0 | 0 | 0 | 114.8504 | 384.9795 | 0 | 0 | 539.2949 | 249.915
2505 | 0 | 0 | 0 | 0 | 428.2595 | 645.5885 | 0 | 0 | 0 | 0 | 198.46 | 299.1725 | 0 | 0 | 536.924 | 248.8162
2506 | 0 | 0 | 0 | 0 | 161.5297 | 495.9225 | 0 | 0 | 0 | 0 | 74.8546 | 229.8157 | 0 | 0 | 328.7261 | 152.3351
2507 | 0 | 0 | 0 | 0 | 222.5879 | 348.9614 | 0 | 0 | 0 | 0 | 103.1496 | 161.7124 | 0 | 0 | 285.7747 | 132.431
2508 | 0 | 0 | 0 | 0 | 199.1909 | 314.6445 | 0 | 0 | 0 | 0 | 92.3072 | 145.8096 | 0 | 0 | 256.9177 | 119.0584
2509 | 0 | 0 | 0 | 0 | 165.7861 | 325.4762 | 0 | 0 | 0 | 0 | 76.827 | 150.8291 | 0 | 0 | 245.6312 | 113.8281
2510 | 0 | 0 | 0 | 0 | 137.4535 | 395.9322 | 0 | 0 | 0 | 0 | 63.6974 | 183.4791 | 0 | 0 | 266.6928 | 123.5883
2511 | 0 | 0 | 0 | 0 | 109.3142 | 291.1416 | 0 | 0 | 0 | 0 | 50.6574 | 134.9181 | 0 | 0 | 200.2279 | 92.7877
2512 | 0 | 0 | 0 | 0 | 225.6178 | 397.1367 | 0 | 0 | 0 | 0 | 104.5537 | 184.0373 | 0 | 0 | 311.3772 | 144.2955
2513 | 0 | 0 | 0 | 0 | 88.8616 | 381.7415 | 0 | 0 | 0 | 0 | 41.1794 | 176.9031 | 0 | 0 | 235.3016 | 109.0412
2514 | 0 | 0 | 0 | 0 | 491.9662 | 377.8692 | 0 | 0 | 0 | 0 | 227.9823 | 175.1086 | 0 | 0 | 434.9177 | 201.5454
2515 | 0 | 4882.141 | 0 | 0 | 184.8553 | 640.4656 | 0 | 1098.3979 | 0 | 0 | 85.6639 | 296.7985 | 0 | 0 | 2853.7309 | 740.4301
2516 | 3298.197 | 3807.4164 | 0 | 0 | 230.0963 | 383.2917 | 742.0377 | 856.6033 | 0 | 0 | 106.629 | 177.6214 | 0 | 0 | 3859.5007 | 941.4457
2517 | 3980.386 | 3096.6041 | 0 | 0 | 217.1173 | 400.1412 | 895.5185 | 696.6827 | 0 | 0 | 100.6145 | 185.4297 | 0 | 0 | 3847.1243 | 939.1227
2518 | 1155.3283 | 1835.5342 | 0 | 0 | 311.5714 | 324.8496 | 259.929 | 412.9637 | 0 | 0 | 144.3855 | 150.5387 | 0 | 0 | 1813.6418 | 483.9085
2519 | 0 | 0 | 0 | 0 | 120.906 | 166.3736 | 0 | 0 | 0 | 0 | 56.0291 | 77.0993 | 0 | 0 | 143.6398 | 66.5642
2520 | 0 | 0 | 0 | 0 | 242.9 | 103.6741 | 0 | 0 | 0 | 0 | 112.9625 | 48.2144 | 0 | 0 | 173.287 | 80.5885
2521 | 0 | 0 | 0 | 0 | 22.0247 | 75.2257 | 0 | 0 | 0 | 0 | 10.2428 | 34.9843 | 0 | 0 | 48.6252 | 22.6135
2522 | 0 | 0 | 0 | 0 | 73.8485 | 18.6849 | 0 | 0 | 0 | 0 | 34.3438 | 8.6896 | 0 | 0 | 46.2667 | 21.5167
2523 | 0 | 0 | 0 | 0 | 11.6179 | 15.0671 | 0 | 0 | 0 | 0 | 5.403 | 7.0071 | 0 | 0 | 13.3425 | 6.205
2524 | 0 | 0 | 0 | 0 | 0 | 27.563 | 0 | 0 | 0 | 0 | 0 | 12.8184 | 0 | 0 | 13.7815 | 6.4092
2525 | 0 | 0 | 0 | 0 | 80.5751 | 84.6981 | 0 | 0 | 0 | 0 | 37.4721 | 39.3895 | 0 | 0 | 82.6366 | 38.4308
2526 | 0 | 0 | 0 | 0 | 209.1508 | 173.0004 | 0 | 0 | 0 | 0 | 97.2672 | 80.4552 | 0 | 0 | 191.0756 | 88.8612
2527 | 0 | 0 | 0 | 0 | 275.0356 | 419.3594 | 0 | 0 | 0 | 0 | 127.9074 | 195.0263 | 0 | 0 | 347.1975 | 161.4669
2528 | 0 | 0 | 0 | 0 | 275.5453 | 566.293 | 0 | 0 | 0 | 0 | 128.1445 | 263.3589 | 0 | 0 | 420.9191 | 195.7517
2529 | 0 | 0 | 0 | 0 | 252.3912 | 443.6739 | 0 | 0 | 0 | 0 | 117.3765 | 206.334 | 0 | 0 | 348.0326 | 161.8552
2530 | 0 | 0 | 0 | 0 | 293.0023 | 333.9296 | 0 | 0 | 0 | 0 | 136.263 | 155.2965 | 0 | 0 | 313.4659 | 145.7797
2531 | 0 | 0 | 0 | 0 | 158.724 | 386.9315 | 0 | 0 | 0 | 0 | 73.8158 | 179.9455 | 0 | 0 | 272.8278 | 126.8806
2532 | 0 | 0 | 0 | 0 | 205.3015 | 438.129 | 0 | 0 | 0 | 0 | 95.477 | 203.7552 | 0 | 0 | 321.7152 | 149.6161
2533 | 0 | 0 | 0 | 0 | 128.375 | 341.7478 | 0 | 0 | 0 | 0 | 59.7018 | 158.9324 | 0 | 0 | 235.0614 | 109.3171
2534 | 0 | 0 | 0 | 0 | 117.9407 | 362.8154 | 0 | 0 | 0 | 0 | 54.8492 | 168.7301 | 0 | 0 | 240.378 | 111.7897
2535 | 0 | 0 | 0 | 0 | 131.4287 | 309.8222 | 0 | 0 | 0 | 0 | 61.1219 | 144.0852 | 0 | 0 | 220.6254 | 102.6035
2536 | 2896.208 | 3866.874 | 0 | 0 | 144.9391 | 328.4984 | 634.6734 | 847.3846 | 0 | 0 | 67.405 | 152.7707 | 0 | 0 | 3618.2597 | 851.1168
2537 | 949.98 | 651.925 | 0 | 0 | 233.0431 | 301.233 | 208.1781 | 142.8625 | 0 | 0 | 108.3785 | 140.0907 | 0 | 0 | 1068.0906 | 299.7549
2538 | 2799.6522 | 3013.9192 | 0 | 0 | 242.2808 | 497.495 | 613.5142 | 660.4685 | 0 | 0 | 112.6745 | 231.3639 | 0 | 0 | 3276.6736 | 809.0106
2539 | 1306.9417 | 2180.0509 | 0 | 0 | 199.6656 | 305.5954 | 286.4025 | 477.7351 | 0 | 0 | 92.856 | 142.1195 | 0 | 0 | 1996.1268 | 499.5566
2540 | 0 | 0 | 0 | 0 | 348.4735 | 418.8218 | 0 | 0 | 0 | 0 | 162.0603 | 194.7763 | 0 | 0 | 383.6477 | 178.4183
2541 | 0 | 427.9355 | 0 | 0 | 251.6867 | 351.3881 | 0 | 93.7775 | 0 | 0 | 117.0489 | 163.4157 | 0 | 0 | 515.5051 | 187.1211
2542 | 2815.1057 | 2415.6681 | 0 | 0 | 270.0051 | 304.3866 | 616.9007 | 529.3681 | 0 | 0 | 125.5679 | 141.5573 | 0 | 0 | 2902.5827 | 706.697
2543 | 1185.6127 | 1361.4069 | 0 | 0 | 321.6069 | 198.3035 | 259.8145 | 298.3379 | 0 | 0 | 149.5658 | 92.2226 | 0 | 0 | 1533.465 | 399.9704
2544 | 523.8023 | 591.963 | 0 | 0 | 50.5537 | 146.4445 | 114.7857 | 129.7224 | 0 | 0 | 23.5104 | 68.1051 | 0 | 0 | 656.3818 | 168.0619
2545 | 0 | 0 | 0 | 0 | 40.5582 | 66.1986 | 0 | 0 | 0 | 0 | 18.8619 | 30.7862 | 0 | 0 | 53.3784 | 24.824
2546 | 0 | 0 | 0 | 0 | 54.3358 | 21.0939 | 0 | 0 | 0 | 0 | 25.2693 | 9.8099 | 0 | 0 | 37.7149 | 17.5396
2547 | 0 | 0 | 0 | 0 | 24.1666 | 19.2938 | 0 | 0 | 0 | 0 | 11.2388 | 8.9727 | 0 | 0 | 21.7302 | 10.1058
2548 | 0 | 0 | 0 | 0 | 0 | 0 | 0 | 0 | 0 | 0 | 0 | 0 | 0 | 0 | 0 | 0
2549 | 9.312 | 0 | 0 | 0 | 79.7163 | 33.4849 | 2.0406 | 0 | 0 | 0 | 37.0727 | 15.5724 | 0 | 0 | 61.2566 | 27.3429
2550 | 379.0971 | 421.3381 | 0 | 0 | 48.5688 | 94.2447 | 83.0751 | 92.3318 | 0 | 0 | 22.5873 | 43.8292 | 0 | 0 | 471.6244 | 120.9117
2551 | 3474.4746 | 3303.7968 | 0 | 0 | 297.0764 | 636.0697 | 761.3944 | 723.9922 | 0 | 0 | 138.1576 | 295.8091 | 0 | 0 | 3855.7087 | 959.6766
2552 | 0 | 0 | 0 | 0 | 661.4426 | 496.3966 | 0 | 0 | 0 | 0 | 307.6089 | 230.8531 | 0 | 0 | 578.9196 | 269.231
2553 | 0 | 0 | 0 | 0 | 417.1267 | 529.8904 | 0 | 0 | 0 | 0 | 193.988 | 246.4296 | 0 | 0 | 473.5085 | 220.2088
2554 | 0 | 0 | 0 | 0 | 244.7873 | 583.7388 | 0 | 0 | 0 | 0 | 113.8402 | 271.4722 | 0 | 0 | 414.2631 | 192.6562
2555 | 0 | 0 | 0 | 0 | 197.5026 | 335.712 | 0 | 0 | 0 | 0 | 91.8501 | 156.1255 | 0 | 0 | 266.6073 | 123.9878
2556 | 0 | 0 | 0 | 0 | 193.0267 | 427.5718 | 0 | 0 | 0 | 0 | 89.7685 | 198.8455 | 0 | 0 | 310.2992 | 144.307
2557 | 0 | 0 | 0 | 0 | 129.7656 | 300.1599 | 0 | 0 | 0 | 0 | 60.3485 | 139.5917 | 0 | 0 | 214.9627 | 99.9701
2558 | 0 | 0 | 0 | 0 | 104.966 | 275.4699 | 0 | 0 | 0 | 0 | 48.8152 | 128.1094 | 0 | 0 | 190.218 | 88.4623
2559 | 0 | 0 | 0 | 0 | 123.8442 | 314.5961 | 0 | 0 | 0 | 0 | 57.5947 | 146.3053 | 0 | 0 | 219.2201 | 101.95
2560 | 0 | 0 | 0 | 0 | 237.8544 | 340.4904 | 0 | 0 | 0 | 0 | 110.616 | 158.3477 | 0 | 0 | 289.1724 | 134.4818
2561 | 0 | 0 | 0 | 0 | 347.4445 | 343.368 | 0 | 0 | 0 | 0 | 161.5817 | 159.6859 | 0 | 0 | 345.4063 | 160.6338
2562 | 0 | 0 | 0 | 0 | 452.5891 | 295.1497 | 0 | 0 | 0 | 0 | 210.48 | 137.2616 | 0 | 0 | 373.8694 | 173.8708
2563 | 362.0853 | 0 | 0 | 0 | 121.2034 | 415.7864 | 79.3472 | 0 | 0 | 0 | 56.3666 | 193.3647 | 0 | 0 | 449.5376 | 164.5392
2564 | 3479.3487 | 0 | 0 | 0 | 171.8373 | 342.3214 | 762.4625 | 0 | 0 | 0 | 79.9143 | 159.1992 | 0 | 0 | 1996.7537 | 500.788
2565 | 2594.0299 | 0 | 0 | 0 | 451.7652 | 345.3303 | 568.4542 | 0 | 0 | 0 | 210.0969 | 160.5985 | 0 | 0 | 1695.5627 | 469.5748
2566 | 85.216 | 0 | 0 | 0 | 389.6831 | 270.0564 | 18.6742 | 0 | 0 | 0 | 181.2251 | 125.5918 | 0 | 0 | 372.4778 | 162.7456
2567 | 0 | 0 | 0 | 0 | 129.3673 | 165.7603 | 0 | 0 | 0 | 0 | 60.1633 | 77.0881 | 0 | 0 | 147.5638 | 68.6257
2568 | 0 | 0 | 0 | 0 | 55.3814 | 78.3578 | 0 | 0 | 0 | 0 | 25.7555 | 36.4409 | 0 | 0 | 66.8696 | 31.0982
2569 | 4361.1508 | 4495.1774 | 0 | 0 | 47.0625 | 77.0434 | 955.7001 | 985.0706 | 0 | 0 | 21.8868 | 35.8296 | 0 | 0 | 4490.217 | 999.2436
2570 | 2646.0156 | 3892.3669 | 0 | 0 | 89.3526 | 37.9568 | 579.8464 | 852.9711 | 0 | 0 | 41.5541 | 17.6521 | 0 | 0 | 3332.846 | 746.0118
2571 | 1877.2439 | 2462.7119 | 0 | 0 | 16.3615 | 32.5432 | 411.3782 | 539.6773 | 0 | 0 | 7.609 | 15.1345 | 0 | 0 | 2194.4302 | 486.8995
2572 | 6012.3545 | 4079.4311 | 0 | 0 | 0 | 44.1558 | 1317.5439 | 893.9642 | 0 | 0 | 0 | 20.535 | 0 | 0 | 5067.9707 | 1116.0216
2573 | 0 | 3330.6042 | 0 | 0 | 41.3322 | 58.5482 | 0 | 729.8667 | 0 | 0 | 19.2219 | 27.2283 | 0 | 0 | 1715.2423 | 388.1584
2574 | 0 | 0 | 0 | 0 | 16.1213 | 199.7428 | 0 | 0 | 0 | 0 | 7.4973 | 92.8919 | 0 | 0 | 107.932 | 50.1946
2575 | 0 | 0 | 0 | 0 | 387.7437 | 387.7795 | 0 | 0 | 0 | 0 | 180.3232 | 180.3399 | 0 | 0 | 387.7616 | 180.3315
2576 | 0 | 0 | 0 | 0 | 376.5311 | 851.9856 | 0 | 0 | 0 | 0 | 175.1087 | 396.2224 | 0 | 0 | 614.2583 | 285.6655
2577 | 0 | 0 | 0 | 0 | 296.3291 | 567.8728 | 0 | 0 | 0 | 0 | 137.8101 | 264.0936 | 0 | 0 | 432.1009 | 200.9518
2578 | 0 | 0 | 0 | 0 | 191.7798 | 525.4478 | 0 | 0 | 0 | 0 | 89.1887 | 244.3635 | 0 | 0 | 358.6138 | 166.7761
2579 | 0 | 0 | 0 | 0 | 159.851 | 317.0667 | 0 | 0 | 0 | 0 | 74.3399 | 147.4543 | 0 | 0 | 238.4589 | 110.8971
2580 | 0 | 0 | 0 | 0 | 200.2822 | 485.6997 | 0 | 0 | 0 | 0 | 93.1428 | 225.8783 | 0 | 0 | 342.9909 | 159.5106
2581 | 0 | 0 | 0 | 0 | 158.5579 | 274.2744 | 0 | 0 | 0 | 0 | 73.7386 | 127.5534 | 0 | 0 | 216.4161 | 100.646
2582 | 0 | 0 | 0 | 0 | 134.9752 | 606.7222 | 0 | 0 | 0 | 0 | 62.7713 | 282.1608 | 0 | 0 | 370.8487 | 172.466
2583 | 0 | 0 | 0 | 0 | 136.632 | 395.9498 | 0 | 0 | 0 | 0 | 63.5418 | 184.1395 | 0 | 0 | 266.2909 | 123.8406
2584 | 0 | 0 | 0 | 0 | 146.4193 | 283.319 | 0 | 0 | 0 | 0 | 68.0934 | 131.7597 | 0 | 0 | 214.8692 | 99.9266
2585 | 0 | 0 | 0 | 0 | 206.9195 | 411.941 | 0 | 0 | 0 | 0 | 96.2295 | 191.5763 | 0 | 0 | 309.4302 | 143.9029
2586 | 0 | 0 | 0 | 0 | 230.2579 | 404.9812 | 0 | 0 | 0 | 0 | 107.0832 | 188.3396 | 0 | 0 | 317.6196 | 147.7114
2587 | 0 | 0 | 0 | 0 | 149.2242 | 466.4235 | 0 | 0 | 0 | 0 | 69.3979 | 216.9138 | 0 | 0 | 307.8238 | 143.1558
2588 | 0 | 0 | 0 | 0 | 392.7024 | 400.1765 | 0 | 0 | 0 | 0 | 182.6293 | 186.1052 | 0 | 0 | 396.4395 | 184.3672
2589 | 0 | 3263.551 | 0 | 0 | 337.6164 | 331.4986 | 0 | 715.1727 | 0 | 0 | 157.0111 | 154.166 | 0 | 0 | 1966.333 | 513.1749
2590 | 2263.0237 | 3687.0892 | 0 | 0 | 250.6324 | 398.9368 | 495.9177 | 807.9866 | 0 | 0 | 116.5585 | 185.5286 | 0 | 0 | 3299.8411 | 802.9958
2591 | 3760.1445 | 3148.0102 | 0 | 0 | 86.243 | 223.5758 | 823.9959 | 689.8532 | 0 | 0 | 40.108 | 103.9756 | 0 | 0 | 3608.9867 | 828.9663
2592 | 1633.6781 | 2149.3885 | 0 | 0 | 23.1462 | 67.5218 | 358.0033 | 471.0158 | 0 | 0 | 10.7643 | 31.4015 | 0 | 0 | 1936.8673 | 435.5924
2593 | 458.2996 | 657.5084 | 0 | 0 | 12.9188 | 60.7894 | 100.4315 | 144.086 | 0 | 0 | 6.008 | 28.2706 | 0 | 0 | 594.7581 | 139.3981
2594 | 0 | 142.1878 | 0 | 0 | 94.556 | 26.5208 | 0 | 31.1589 | 0 | 0 | 43.974 | 12.3337 | 0 | 0 | 131.6323 | 43.7333
2595 | 0 | 0 | 0 | 0 | 16.3615 | 16.8849 | 0 | 0 | 0 | 0 | 7.609 | 7.8524 | 0 | 0 | 16.6232 | 7.7307
2596 | 0 | 12.9359 | 0 | 0 | 0 | 28.0156 | 0 | 2.8348 | 0 | 0 | 0 | 13.0289 | 0 | 0 | 20.4757 | 7.9318
2597 | 921.9885 | 0 | 0 | 0 | 72.2328 | 79.8802 | 202.044 | 0 | 0 | 0 | 33.5924 | 37.1489 | 0 | 0 | 537.0508 | 136.3927
2598 | 0 | 219.9502 | 0 | 0 | 40.7637 | 194.5681 | 0 | 48.1998 | 0 | 0 | 18.9575 | 90.4854 | 0 | 0 | 227.641 | 78.8213
2599 | 2934.9898 | 1729.6439 | 0 | 0 | 289.0408 | 339.1741 | 643.172 | 379.0332 | 0 | 0 | 134.4206 | 157.7355 | 0 | 0 | 2646.4243 | 657.1807
2600 | 0 | 1855.9883 | 0 | 0 | 230.2505 | 601.2803 | 0 | 406.7202 | 0 | 0 | 107.0798 | 279.63 | 0 | 0 | 1343.7596 | 396.715
2601 | 1246.3143 | 2069.3357 | 0 | 0 | 278.6616 | 887.1731 | 273.1166 | 453.4731 | 0 | 0 | 129.5937 | 412.5866 | 0 | 0 | 2240.7423 | 634.385
2602 | 1270.1627 | 1268.0804 | 0 | 0 | 184.8416 | 275.4832 | 278.3427 | 277.8864 | 0 | 0 | 85.962 | 128.1156 | 0 | 0 | 1499.284 | 385.1534
2603 | 2711.3493 | 2123.91 | 0 | 0 | 201.2091 | 390.5097 | 594.1635 | 465.4324 | 0 | 0 | 93.5738 | 181.6095 | 0 | 0 | 2713.489 | 667.3897
2604 | 825.687 | 1798.285 | 0 | 0 | 193.7511 | 629.6295 | 180.9406 | 394.0751 | 0 | 0 | 90.1054 | 292.814 | 0 | 0 | 1723.6763 | 478.9676
2605 | 789.2904 | 1021.3775 | 0 | 0 | 208.2559 | 383.9049 | 172.9647 | 223.8241 | 0 | 0 | 96.851 | 178.5379 | 0 | 0 | 1201.4144 | 336.0888
2606 | 0 | 0 | 0 | 0 | 78.4379 | 312.818 | 0 | 0 | 0 | 0 | 36.4781 | 145.4784 | 0 | 0 | 195.628 | 90.9783
2607 | 0 | 0 | 0 | 0 | 154.8439 | 304.9646 | 0 | 0 | 0 | 0 | 72.0114 | 141.8261 | 0 | 0 | 229.9042 | 106.9187
2608 | 1757.2707 | 1648.0198 | 0 | 0 | 215.211 | 377.8515 | 385.0873 | 361.1461 | 0 | 0 | 100.0855 | 175.7228 | 0 | 0 | 1999.1765 | 511.0209
2609 | 2192.8033 | 2896.0571 | 0 | 0 | 110.976 | 503.018 | 480.5297 | 634.6403 | 0 | 0 | 51.6103 | 233.9324 | 0 | 0 | 2851.4272 | 700.3563
2610 | 3242.21 | 2172.4605 | 0 | 0 | 220.8247 | 404.1318 | 710.4961 | 476.0718 | 0 | 0 | 102.6962 | 187.9446 | 0 | 0 | 3019.8136 | 738.6043
2611 | 1651.7909 | 3176.1664 | 0 | 0 | 179.6519 | 357.3929 | 361.9725 | 696.0233 | 0 | 0 | 83.5485 | 166.2083 | 0 | 0 | 2682.501 | 653.8763
2612 | 4095.6993 | 3573.354 | 0 | 0 | 160.8297 | 415.226 | 897.5292 | 783.0628 | 0 | 0 | 74.7951 | 193.104 | 0 | 0 | 4122.5545 | 974.2456
2613 | 2733.5785 | 2517.0755 | 0 | 0 | 290.7535 | 363.4286 | 599.0348 | 551.5905 | 0 | 0 | 135.2171 | 169.0153 | 0 | 0 | 2952.418 | 727.4289
2614 | 2154.4876 | 2885.4975 | 1997.186 | 0 | 168.8505 | 295.3463 | 909.7954 | 632.3263 | 0 | 0 | 78.5252 | 137.3531 | 0 | 0 | 3750.6839 | 879
2615 | 3276.0458 | 2661.2625 | 1970.3731 | 0 | 117.0932 | 219.3711 | 1149.6972 | 583.1876 | 0 | 0 | 54.4551 | 102.0202 | 0 | 0 | 4122.0728 | 944.68
2616 | 987.5406 | 2934.541 | 2238.6467 | 653.404 | 28.2599 | 76.5664 | 706.9849 | 786.2602 | 0 | 0 | 13.1425 | 35.6078 | 0 | 0 | 3459.4793 | 770.9977
2617 | 909.2826 | 727.8518 | 1660.2731 | 2340.0722 | 54.8676 | 63.794 | 563.091 | 672.3031 | 0 | 0 | 25.5166 | 29.6679 | 0 | 0 | 2878.0706 | 645.2893
2618 | 1419.7899 | 1163.7539 | 0 | 1924.6139 | 95.9806 | 43.9792 | 311.132 | 676.7832 | 0 | 0 | 44.6365 | 20.4529 | 0 | 0 | 2324.0587 | 526.5022
2619 | 1731.9492 | 2636.614 | 1179.2845 | 2503.2645 | 38.4759 | 53.0195 | 637.9661 | 1126.3501 | 0 | 0 | 17.8935 | 24.6571 | 0 | 0 | 4071.3039 | 903.4334
2620 | 2458.7724 | 4172.8036 | 520.4042 | 2493.7627 | 22.4292 | 99.627 | 652.8551 | 1460.9076 | 0 | 0 | 10.4309 | 46.3323 | 0 | 0 | 4883.8996 | 1085.2629
2621 | 4296.7388 | 2484.7374 | 0 | 2269.699 | 72.1674 | 83.6594 | 941.5849 | 1041.8845 | 0 | 0 | 33.562 | 38.9065 | 0 | 0 | 4603.501 | 1027.9689
2622 | 6133.1347 | 2254.8042 | 0 | 0 | 195.4254 | 166.3824 | 1344.0117 | 494.1165 | 0 | 0 | 90.8841 | 77.3774 | 0 | 0 | 4374.8733 | 1003.1948
2623 | 2798.877 | 3991.8471 | 0 | 0 | 311.5256 | 577.1012 | 613.3443 | 874.7711 | 0 | 0 | 144.8774 | 268.3854 | 0 | 0 | 3839.6754 | 950.6891
2624 | 750.1103 | 0 | 0 | 0 | 338.2673 | 957.4204 | 164.3787 | 0 | 0 | 0 | 157.3138 | 445.2557 | 0 | 0 | 1022.899 | 383.4741
2625 | 8.2742 | 1492.0729 | 0 | 0 | 245.152 | 362.2401 | 1.8132 | 326.972 | 0 | 0 | 114.0098 | 168.4626 | 0 | 0 | 1053.8697 | 305.6288
2626 | 0 | 476.6418 | 0 | 0 | 319.8097 | 329.5176 | 0 | 104.451 | 0 | 0 | 148.7299 | 153.2447 | 0 | 0 | 562.9846 | 203.2128
2627 | 0 | 0 | 0 | 0 | 270.0665 | 318.2139 | 0 | 0 | 0 | 0 | 125.5965 | 147.9878 | 0 | 0 | 294.1402 | 136.7922
2628 | 0 | 0 | 0 | 0 | 254.2155 | 385.6372 | 0 | 0 | 0 | 0 | 118.2249 | 179.3436 | 0 | 0 | 319.9264 | 148.7842
2629 | 0 | 0 | 0 | 0 | 345.7233 | 474.075 | 0 | 0 | 0 | 0 | 160.7813 | 220.4722 | 0 | 0 | 409.8991 | 190.6267
2630 | 0 | 0 | 0 | 0 | 461.3734 | 255.5761 | 0 | 0 | 0 | 0 | 214.5652 | 118.8576 | 0 | 0 | 358.4748 | 166.7114
2631 | 0 | 0 | 0 | 0 | 227.1216 | 281.5012 | 0 | 0 | 0 | 0 | 105.6246 | 130.9143 | 0 | 0 | 254.3114 | 118.2695
2632 | 0 | 0 | 0 | 0 | 246.3146 | 290.502 | 0 | 0 | 0 | 0 | 114.5505 | 135.1002 | 0 | 0 | 268.4083 | 124.8253
2633 | 0 | 0 | 0 | 0 | 302.5714 | 298.1884 | 0 | 0 | 0 | 0 | 140.7131 | 138.6748 | 0 | 0 | 300.3799 | 139.694
2634 | 873.1287 | 2838.4568 | 0 | 0 | 353.3621 | 416.3427 | 191.3369 | 622.0178 | 0 | 0 | 164.3338 | 193.6234 | 0 | 0 | 2240.6451 | 585.6559
2635 | 4100.2311 | 9233.761 | 0 | 0 | 281.6845 | 648.7613 | 898.5223 | 2023.4811 | 0 | 0 | 130.9995 | 301.7114 | 0 | 0 | 7132.219 | 1677.3572
2636 | 2915.427 | 0 | 0 | 0 | 274.3905 | 753.431 | 638.885 | 0 | 0 | 0 | 127.6074 | 350.3888 | 0 | 0 | 1971.6242 | 558.4406
2637 | 4641.9727 | 1548.2775 | 0 | 0 | 273.7897 | 217.0325 | 1017.2393 | 339.2886 | 0 | 0 | 127.328 | 100.9326 | 0 | 0 | 3340.5361 | 792.3943
2638 | 1336.1866 | 3478.6386 | 0 | 0 | 393.496 | 250.7625 | 292.8112 | 762.3069 | 0 | 0 | 182.9983 | 116.619 | 0 | 0 | 2729.5419 | 677.3677
2639 | 2672.5296 | 1284.9187 | 17.7364 | 0 | 73.4139 | 180.8494 | 589.5434 | 281.5763 | 0 | 0 | 34.1417 | 84.1054 | 0 | 0 | 2114.724 | 494.6834
2640 | 2865.4704 | 2771.9804 | 2885.5391 | 0 | 41.3581 | 190.4105 | 1260.2729 | 607.4502 | 0 | 0 | 19.2339 | 88.5519 | 0 | 0 | 4377.3792 | 987.7545
2641 | 0 | 541.1405 | 1786.6351 | 0 | 16.5016 | 87.9981 | 391.5222 | 118.5852 | 0 | 0 | 7.6742 | 40.9242 | 0 | 0 | 1216.1377 | 279.3529
2642 | 674.6608 | 1345.8064 | 186.7469 | 0 | 22.0247 | 67.5218 | 188.7684 | 294.9192 | 0 | 0 | 10.2428 | 31.4015 | 0 | 0 | 1148.3803 | 262.666
2643 | 1192.2485 | 1564.3861 | 1471.5963 | 2606.5117 | 15.5205 | 68.1087 | 583.7534 | 914.0082 | 0 | 0 | 7.2179 | 31.6745 | 0 | 0 | 3459.1859 | 768.327
2644 | 1977.1235 | 2553.0886 | 0 | 3444.8938 | 7.7154 | 82.3697 | 433.2657 | 1314.3945 | 0 | 0 | 3.5881 | 38.3067 | 0 | 0 | 4032.5955 | 894.7775
2645 | 1993.9947 | 1855.1333 | 0 | 565.9729 | 37.5864 | 108.1586 | 436.9629 | 530.5598 | 0 | 0 | 17.4798 | 50.3 | 0 | 0 | 2280.4229 | 517.6512
2646 | 2660.0249 | 2010.994 | 0 | 0 | 158.4558 | 166.378 | 582.9163 | 440.6881 | 0 | 0 | 73.6911 | 77.3754 | 0 | 0 | 2497.9264 | 587.3354
2647 | 5332.3448 | 3913.2272 | 0 | 0 | 369.7275 | 567.8893 | 1168.527 | 857.5424 | 0 | 0 | 171.9446 | 264.1013 | 0 | 0 | 5091.5944 | 1231.0576
2648 | 2639.3443 | 2696.2367 | 0 | 0 | 510.7995 | 456.1538 | 578.3844 | 590.8518 | 0 | 0 | 237.5512 | 212.1378 | 0 | 0 | 3151.2672 | 809.4626
2649 | 1376.6841 | 6570.3858 | 0 | 0 | 394.1279 | 515.5304 | 301.6858 | 1439.8306 | 0 | 0 | 183.2922 | 239.7513 | 0 | 0 | 4428.3641 | 1082.28
2650 | 4.7676 | 0 | 0 | 0 | 268.9451 | 465.1617 | 1.0448 | 0 | 0 | 0 | 125.075 | 216.327 | 0 | 0 | 369.4372 | 171.2234
2651 | 0 | 0 | 0 | 0 | 329.2495 | 320.6362 | 0 | 0 | 0 | 0 | 153.12 | 149.1143 | 0 | 0 | 324.9429 | 151.1172
2652 | 0 | 0 | 0 | 0 | 311.6146 | 300.0894 | 0 | 0 | 0 | 0 | 144.9188 | 139.5589 | 0 | 0 | 305.852 | 142.2388
2653 | 0 | 0 | 0 | 0 | 215.0776 | 408.5069 | 0 | 0 | 0 | 0 | 100.0235 | 189.9793 | 0 | 0 | 311.7923 | 145.0014
2654 | 0 | 0 | 0 | 0 | 148.2522 | 290.5547 | 0 | 0 | 0 | 0 | 68.9458 | 135.1247 | 0 | 0 | 219.4034 | 102.0352
2655 | 0 | 0 | 0 | 0 | 273.027 | 293.5242 | 0 | 0 | 0 | 0 | 126.9733 | 136.5057 | 0 | 0 | 283.2756 | 131.7395
2656 | 0 | 0 | 0 | 0 | 182.3433 | 294.7198 | 0 | 0 | 0 | 0 | 84.8002 | 137.0617 | 0 | 0 | 238.5315 | 110.9309
2657 | 0 | 0 | 0 | 0 | 411.9374 | 306.191 | 0 | 0 | 0 | 0 | 191.5746 | 142.3965 | 0 | 0 | 359.0642 | 166.9856
2658 | 0 | 0 | 0 | 0 | 200.2089 | 349.8448 | 0 | 0 | 0 | 0 | 93.1087 | 162.698 | 0 | 0 | 275.0268 | 127.9033
2659 | 4854.3326 | 1477.296 | 0 | 0 | 245.7605 | 694.0367 | 1063.7757 | 323.7338 | 0 | 0 | 114.2928 | 322.7671 | 0 | 0 | 3635.7129 | 912.2847
2660 | 3455.2857 | 5112.003 | 0 | 0 | 275.8606 | 340.3071 | 757.1894 | 1120.2414 | 0 | 0 | 128.2911 | 158.2624 | 0 | 0 | 4591.7282 | 1081.9922
2661 | 5674.5475 | 4825.5067 | 0 | 0 | 240.1787 | 322.454 | 1243.5171 | 1057.4588 | 0 | 0 | 111.6969 | 149.9597 | 0 | 0 | 5531.3434 | 1281.3163
2662 | 3484.2863 | 3808.1701 | 2339.3364 | 0 | 400.03 | 290.7149 | 1276.1854 | 834.5202 | 0 | 0 | 186.037 | 135.1992 | 0 | 0 | 5161.2689 | 1215.9709
2663 | 3688.3155 | 3863.4137 | 2874.6132 | 0 | 150.7135 | 228.3763 | 1438.1964 | 846.6263 | 0 | 0 | 70.0905 | 106.2082 | 0 | 0 | 5402.7161 | 1230.5607
2664 | 1709.8801 | 1506.5141 | 2237.0843 | 0 | 22.8602 | 124.768 | 864.9355 | 330.1366 | 0 | 0 | 10.6313 | 58.0243 | 0 | 0 | 2800.5533 | 631.8639
2665 | 665.5552 | 385.725 | 0 | 2996.94 | 94.1842 | 143.8169 | 145.8494 | 741.2753 | 0 | 0 | 43.8011 | 66.8832 | 0 | 0 | 2143.1107 | 498.9045
2666 | 231.8006 | 352.6423 | 0 | 2251.2191 | 6.4145 | 48.2236 | 50.7966 | 570.6087 | 0 | 0 | 2.9831 | 22.4267 | 0 | 0 | 1445.1501 | 323.4076
2667 | 0 | 0 | 0 | 2048.6607 | 18.1222 | 34.361 | 0 | 448.9423 | 0 | 0 | 8.4279 | 15.9798 | 0 | 0 | 1050.5719 | 236.675
2668 | 0 | 215.621 | 0 | 2913.6238 | 2.1335 | 27.5982 | 0 | 685.7409 | 0 | 0 | 0.9922 | 12.8348 | 0 | 0 | 1579.4883 | 349.7839
2669 | 566.3895 | 992.3377 | 0 | 0 | 91.5462 | 39.0342 | 124.1183 | 217.4603 | 0 | 0 | 42.5743 | 18.1532 | 0 | 0 | 844.6538 | 201.153
2670 | 3865.0271 | 4843.1107 | 0 | 0 | 40.6479 | 282.0372 | 846.9798 | 1061.3165 | 0 | 0 | 18.9036 | 131.1635 | 0 | 0 | 4515.4114 | 1029.1818
2671 | 8054.6338 | 8001.0782 | 0 | 0 | 432.0541 | 469.1971 | 1765.0879 | 1753.3517 | 0 | 0 | 200.9301 | 218.2037 | 0 | 0 | 8478.4816 | 1968.7867
2672 | 2797.7951 | 3636.0885 | 0 | 0 | 302.4351 | 669.9837 | 613.1072 | 796.8104 | 0 | 0 | 140.6498 | 311.5811 | 0 | 0 | 3703.1512 | 931.0742
2673 | 0 | 0 | 0 | 0 | 231.3085 | 532.4117 | 0 | 0 | 0 | 0 | 107.5718 | 247.6022 | 0 | 0 | 381.8601 | 177.587
2674 | 0 | 0 | 0 | 0 | 275.9875 | 359.8195 | 0 | 0 | 0 | 0 | 128.3501 | 167.3368 | 0 | 0 | 317.9035 | 147.8435
2675 | 0 | 0 | 0 | 0 | 283.4021 | 405.5901 | 0 | 0 | 0 | 0 | 131.7983 | 188.6228 | 0 | 0 | 344.4961 | 160.2105
2676 | 0 | 0 | 0 | 0 | 244.1709 | 359.2282 | 0 | 0 | 0 | 0 | 113.5535 | 167.0618 | 0 | 0 | 301.6996 | 140.3077
2677 | 0 | 0 | 0 | 0 | 118.1646 | 579.0323 | 0 | 0 | 0 | 0 | 54.9533 | 269.2834 | 0 | 0 | 348.5984 | 162.1184
2678 | 0 | 0 | 0 | 0 | 115.339 | 318.2492 | 0 | 0 | 0 | 0 | 53.6393 | 148.0042 | 0 | 0 | 216.7941 | 100.8218
2679 | 0 | 0 | 0 | 0 | 149.6405 | 471.2238 | 0 | 0 | 0 | 0 | 69.5915 | 219.1462 | 0 | 0 | 310.4322 | 144.3689
2680 | 0 | 0 | 0 | 0 | 133.0419 | 452.5388 | 0 | 0 | 0 | 0 | 61.8722 | 210.4567 | 0 | 0 | 292.7904 | 136.1644
2681 | 0 | 91.589 | 0 | 0 | 217.4329 | 363.7657 | 0 | 20.0708 | 0 | 0 | 101.1188 | 169.172 | 0 | 0 | 336.3939 | 145.1808
2682 | 4000.6251 | 4616.3806 | 0 | 0 | 248.5932 | 368.8422 | 876.6947 | 1011.631 | 0 | 0 | 115.6102 | 171.5329 | 0 | 0 | 4617.2205 | 1087.7344
2683 | 3528.1689 | 3465.9534 | 0 | 0 | 220.7709 | 750.0741 | 773.1609 | 759.5271 | 0 | 0 | 102.6712 | 348.8277 | 0 | 0 | 3982.4837 | 992.0935
2684 | 2561.2807 | 2639.1384 | 0 | 0 | 233.5774 | 333.3164 | 561.2776 | 578.3393 | 0 | 0 | 108.627 | 155.0113 | 0 | 0 | 2883.6565 | 701.6276
2685 | 2924.6899 | 2715.1378 | 0 | 0 | 264.7886 | 258.6203 | 640.9149 | 594.9937 | 0 | 0 | 123.142 | 120.2734 | 0 | 0 | 3081.6183 | 739.662
2686 | 1865.1471 | 2052.1501 | 0 | 0 | 243.7836 | 495.2959 | 408.7273 | 449.707 | 0 | 0 | 113.3734 | 230.3412 | 0 | 0 | 2328.1884 | 601.0744
2687 | 502.2239 | 643.0439 | 0 | 0 | 185.1075 | 311.5036 | 110.0571 | 140.9163 | 0 | 0 | 86.0857 | 144.8671 | 0 | 0 | 820.9394 | 240.9631
2688 | 0 | 0 | 0 | 0 | 12.8291 | 68.7439 | 0 | 0 | 0 | 0 | 5.9522 | 31.8946 | 0 | 0 | 40.7865 | 18.9234
2689 | 0 | 0 | 0 | 0 | 37.9565 | 81.2701 | 0 | 0 | 0 | 0 | 17.6104 | 37.7063 | 0 | 0 | 59.6133 | 27.6584
2690 | 0 | 0 | 0 | 0 | 257.3919 | 13.2714 | 0 | 0 | 0 | 0 | 119.4203 | 6.1574 | 0 | 0 | 135.3316 | 62.7889
2691 | 0 | 0 | 0 | 0 | 6.4145 | 15.0671 | 0 | 0 | 0 | 0 | 2.9761 | 6.9906 | 0 | 0 | 10.7408 | 4.9833
2692 | 213.8959 | 0 | 0 | 0 | 0 | 21.9931 | 47.646 | 0 | 0 | 0 | 0 | 10.204 | 0 | 0 | 117.9445 | 28.925
2693 | 3025.5542 | 1982.7889 | 0 | 0 | 56.6226 | 90.7206 | 673.9518 | 441.6725 | 0 | 0 | 26.2708 | 42.091 | 0 | 0 | 2577.8432 | 591.993
2694 | 1661.9321 | 2571.7536 | 0 | 0 | 60.1606 | 188.9597 | 370.2006 | 572.8663 | 0 | 0 | 27.9123 | 87.6703 | 0 | 0 | 2241.403 | 529.3247
2695 | 6046.3386 | 4788.3623 | 0 | 0 | 390.0094 | 343.8304 | 1346.8411 | 1066.6229 | 0 | 0 | 180.9499 | 159.5245 | 0 | 0 | 5784.2704 | 1376.9692
2696 | 2203.5115 | 3150.5612 | 0 | 0 | 220.754 | 404.2704 | 490.8392 | 701.7975 | 0 | 0 | 102.4217 | 187.5664 | 0 | 0 | 2989.5485 | 741.3124
2697 | 1002.7297 | 1377.7959 | 0 | 0 | 224.8354 | 660.6042 | 223.3612 | 306.9084 | 0 | 0 | 104.3153 | 306.4958 | 0 | 0 | 1632.9826 | 470.5404
2698 | 2527.6711 | 1803.853 | 0 | 0 | 460.994 | 338.7386 | 563.0467 | 401.814 | 0 | 0 | 213.8841 | 157.1621 | 0 | 0 | 2565.6284 | 667.9535
2699 | 0 | 0 | 0 | 0 | 234.4931 | 548.942 | 0 | 0 | 0 | 0 | 108.7961 | 254.6887 | 0 | 0 | 391.7176 | 181.7424
2700 | 0 | 0 | 0 | 0 | 235.865 | 288.7502 | 0 | 0 | 0 | 0 | 109.4326 | 133.9694 | 0 | 0 | 262.3076 | 121.701
2701 | 0 | 0 | 0 | 0 | 140.7901 | 403.7724 | 0 | 0 | 0 | 0 | 65.3214 | 187.3354 | 0 | 0 | 272.2812 | 126.3284
2702 | 0 | 0 | 0 | 0 | 155.0814 | 453.1521 | 0 | 0 | 0 | 0 | 71.952 | 210.2457 | 0 | 0 | 304.1167 | 141.0989
2703 | 0 | 0 | 0 | 0 | 175.5509 | 345.9569 | 0 | 0 | 0 | 0 | 81.4491 | 160.5111 | 0 | 0 | 260.7539 | 120.9801
2704 | 0 | 0 | 0 | 0 | 174.267 | 357.9974 | 0 | 0 | 0 | 0 | 80.8534 | 166.0975 | 0 | 0 | 266.1322 | 123.4754
2705 | 0 | 0 | 0 | 0 | 160.2289 | 364.4188 | 0 | 0 | 0 | 0 | 74.3403 | 169.0768 | 0 | 0 | 262.3239 | 121.7085
2706 | 0 | 0 | 0 | 0 | 272.9822 | 393.9398 | 0 | 0 | 0 | 0 | 126.6536 | 182.7735 | 0 | 0 | 333.461 | 154.7135
2707 | 1177.0533 | 2244.286 | 0 | 0 | 118.512 | 315.8623 | 262.1924 | 499.9218 | 0 | 0 | 54.9852 | 146.5483 | 0 | 0 | 1927.8568 | 481.8238
2708 | 6184.5815 | 6301.8391 | 0 | 0 | 180.4321 | 387.4964 | 1377.6351 | 1403.7546 | 0 | 0 | 83.7138 | 179.7839 | 0 | 0 | 6527.1746 | 1522.4437
2709 | 4250.0057 | 3569.6206 | 0 | 0 | 289.7669 | 366.4199 | 946.7022 | 795.1443 | 0 | 0 | 134.4411 | 170.0052 | 0 | 0 | 4237.9065 | 1023.1464
2710 | 1979.0886 | 3105.8463 | 0 | 0 | 232.9197 | 345.9349 | 440.8483 | 691.8371 | 0 | 0 | 108.0661 | 160.5009 | 0 | 0 | 2831.8947 | 700.6262
2711 | 4460.3254 | 4199.3889 | 0 | 0 | 113.1906 | 195.2813 | 993.5516 | 935.4272 | 0 | 0 | 52.5163 | 90.6033 | 0 | 0 | 4484.0931 | 1036.0492
2712 | 0 | 0 | 1939.7972 | 0 | 58.1794 | 115.1101 | 432.096 | 0 | 0 | 0 | 26.9931 | 53.4068 | 0 | 0 | 1056.5433 | 256.2479
2713 | 0 | 0 | 1256.712 | 0 | 30.1514 | 87.8532 | 279.9366 | 0 | 0 | 0 | 13.9891 | 40.7606 | 0 | 0 | 687.3583 | 167.3432
2714 | 0 | 0 | 1042.2008 | 0 | 105.3084 | 40.3658 | 232.1535 | 0 | 0 | 0 | 48.8592 | 18.7282 | 0 | 0 | 593.9375 | 149.8705
2715 | 0 | 0 | 184.268 | 0 | 34.5734 | 28.9297 | 41.0463 | 0 | 0 | 0 | 16.0408 | 13.4223 | 0 | 0 | 123.8855 | 35.2547
2716 | 62.4326 | 633.2689 | 0 | 303.3548 | 22.3463 | 27.563 | 13.9071 | 208.6359 | 0 | 0 | 10.3679 | 12.7882 | 0 | 0 | 524.4828 | 122.8495
2717 | 833.5135 | 672.5155 | 0 | 0 | 22.7987 | 54.5745 | 185.6678 | 149.805 | 0 | 0 | 10.5778 | 25.3205 | 0 | 0 | 791.7011 | 185.6855
2718 | 50.5808 | 0 | 0 | 0 | 19.8343 | 261.9282 | 11.267 | 0 | 0 | 0 | 9.2024 | 121.525 | 0 | 0 | 166.1717 | 70.9972
2719 | 1738.0516 | 2563.759 | 0 | 0 | 339.1992 | 482.0488 | 387.1565 | 571.0854 | 0 | 0 | 157.3758 | 223.6528 | 0 | 0 | 2561.5293 | 669.6353
2720 | 0 | 0 | 0 | 0 | 505.0227 | 624.8563 | 0 | 0 | 0 | 0 | 234.3118 | 289.9101 | 0 | 0 | 564.9395 | 262.111
2721 | 0 | 0 | 0 | 0 | 238.0979 | 335.3666 | 0 | 0 | 0 | 0 | 110.4686 | 155.5976 | 0 | 0 | 286.7323 | 133.0331
2722 | 0 | 0 | 0 | 0 | 188.7579 | 558.2947 | 0 | 0 | 0 | 0 | 87.5766 | 259.028 | 0 | 0 | 373.5263 | 173.3023
2723 | 0 | 0 | 0 | 0 | 240.7843 | 394.754 | 0 | 0 | 0 | 0 | 111.7149 | 183.1512 | 0 | 0 | 317.7691 | 147.4331
2724 | 0 | 0 | 0 | 0 | 313.0859 | 385.1094 | 0 | 0 | 0 | 0 | 145.2602 | 178.6765 | 0 | 0 | 349.0977 | 161.9683
2725 | 0 | 0 | 0 | 0 | 144.0021 | 371.8467 | 0 | 0 | 0 | 0 | 66.8116 | 172.5231 | 0 | 0 | 257.9244 | 119.6674
2726 | 0 | 0 | 0 | 0 | 82.6264 | 366.4068 | 0 | 0 | 0 | 0 | 38.3356 | 169.9992 | 0 | 0 | 224.5166 | 104.1674
2727 | 0 | 0 | 0 | 0 | 164.076 | 329.0807 | 0 | 0 | 0 | 0 | 76.1251 | 152.6812 | 0 | 0 | 246.5783 | 114.4032
2728 | 0 | 0 | 0 | 0 | 189.0782 | 294.7507 | 0 | 0 | 0 | 0 | 87.7253 | 136.7534 | 0 | 0 | 241.9145 | 112.2393
2729 | 0 | 0 | 0 | 0 | 164.2944 | 454.2119 | 0 | 0 | 0 | 0 | 76.2265 | 210.7374 | 0 | 0 | 309.2532 | 143.482
2730 | 0 | 0 | 0 | 0 | 249.4434 | 351.7651 | 0 | 0 | 0 | 0 | 115.7325 | 163.2059 | 0 | 0 | 300.6042 | 139.4692
2731 | 2100.3233 | 0 | 0 | 0 | 264.2968 | 526.0391 | 467.8537 | 0 | 0 | 0 | 122.6239 | 244.0626 | 0 | 0 | 1445.3296 | 417.2701
2732 | 5518.6706 | 0 | 0 | 0 | 155.5265 | 319.4757 | 1229.3014 | 0 | 0 | 0 | 72.1585 | 148.2249 | 0 | 0 | 2996.8364 | 724.8424
2733 | 1424.8627 | 0 | 0 | 0 | 337.7153 | 376.678 | 317.3927 | 0 | 0 | 0 | 156.6874 | 174.7646 | 0 | 0 | 1069.628 | 324.4223
2734 | 1805.7383 | 1913.2506 | 0 | 0 | 398.7891 | 499.5183 | 402.2339 | 426.1826 | 0 | 0 | 185.0233 | 231.7579 | 0 | 0 | 2308.6481 | 622.5989
2735 | 4330.5516 | 3057.1546 | 0 | 0 | 95.2255 | 239.8694 | 964.6441 | 680.9909 | 0 | 0 | 44.1811 | 111.2905 | 0 | 0 | 3861.4006 | 900.5533
2736 | 0 | 2160.5247 | 0 | 0 | 50.5537 | 77.1753 | 0 | 481.2637 | 0 | 0 | 23.455 | 35.8065 | 0 | 0 | 1144.1269 | 270.2626
2737 | 880.189 | 2523.5765 | 0 | 0 | 22.0247 | 56.5671 | 196.0649 | 562.1347 | 0 | 0 | 10.2187 | 26.245 | 0 | 0 | 1741.1787 | 397.3316
2738 | 2529.7148 | 3055.1373 | 0 | 0 | 88.0518 | 35.5478 | 563.502 | 680.5415 | 0 | 0 | 40.8528 | 16.4929 | 0 | 0 | 2854.2259 | 650.6946
2739 | 0 | 5322.6782 | 0 | 0 | 17.6623 | 27.7253 | 0 | 1185.6434 | 0 | 0 | 8.1947 | 12.8635 | 0 | 0 | 2684.0329 | 603.3508
2740 | 0 | 0 | 0 | 0 | 16.1213 | 16.2408 | 0 | 0 | 0 | 0 | 7.4797 | 7.5351 | 0 | 0 | 16.181 | 7.5074
2741 | 0 | 0 | 0 | 0 | 61.826 | 113.5616 | 0 | 0 | 0 | 0 | 28.685 | 52.6883 | 0 | 0 | 87.6938 | 40.6867
2742 | 0 | 0 | 0 | 0 | 38.0462 | 193.8517 | 0 | 0 | 0 | 0 | 17.652 | 89.94 | 0 | 0 | 115.949 | 53.796
2743 | 0 | 0 | 0 | 0 | 287.1881 | 353.2163 | 0 | 0 | 0 | 0 | 133.2446 | 163.8793 | 0 | 0 | 320.2022 | 148.5619
2744 | 0 | 0 | 0 | 0 | 338.2002 | 460.1713 | 0 | 0 | 0 | 0 | 156.9123 | 213.5024 | 0 | 0 | 399.1857 | 185.2073
2745 | 0 | 0 | 0 | 0 | 260.2123 | 493.0288 | 0 | 0 | 0 | 0 | 120.7289 | 228.747 | 0 | 0 | 376.6206 | 174.7379
2746 | 0 | 0 | 0 | 0 | 175.7526 | 897.6308 | 0 | 0 | 0 | 0 | 81.5427 | 416.4673 | 0 | 0 | 536.6917 | 249.005
2747 | 0 | 0 | 0 | 0 | 219.6173 | 383.9093 | 0 | 0 | 0 | 0 | 101.8943 | 178.1196 | 0 | 0 | 301.7633 | 140.0069
2748 | 0 | 0 | 0 | 0 | 447.1697 | 417.0437 | 0 | 0 | 0 | 0 | 207.4701 | 193.4928 | 0 | 0 | 432.1067 | 200.4815
2749 | 0 | 0 | 0 | 0 | 133.8644 | 296.5684 | 0 | 0 | 0 | 0 | 62.1081 | 137.5967 | 0 | 0 | 215.2164 | 99.8524
2750 | 0 | 0 | 0 | 0 | 64.3079 | 350.7528 | 0 | 0 | 0 | 0 | 29.8365 | 162.7363 | 0 | 0 | 207.5304 | 96.2864
2751 | 0 | 0 | 0 | 0 | 173.1474 | 312.8267 | 0 | 0 | 0 | 0 | 80.3339 | 145.14 | 0 | 0 | 242.9871 | 112.737
2752 | 0 | 0 | 0 | 0 | 132.6306 | 455.5391 | 0 | 0 | 0 | 0 | 61.5357 | 211.3532 | 0 | 0 | 294.0848 | 136.4444
2753 | 0 | 0 | 0 | 0 | 221.4421 | 320.3865 | 0 | 0 | 0 | 0 | 102.7409 | 148.6474 | 0 | 0 | 270.9143 | 125.6942
2754 | 0 | 0 | 0 | 0 | 301.7385 | 457.9787 | 0 | 0 | 0 | 0 | 139.9955 | 212.4851 | 0 | 0 | 379.8586 | 176.2403
2755 | 0 | 0 | 0 | 0 | 371.7591 | 348.3835 | 0 | 0 | 0 | 0 | 172.4824 | 161.637 | 0 | 0 | 360.0713 | 167.0597
2756 | 0 | 0 | 0 | 0 | 267.4256 | 367.6553 | 0 | 0 | 0 | 0 | 124.0755 | 170.5784 | 0 | 0 | 317.5405 | 147.327
2757 | 0 | 0 | 0 | 0 | 268.2142 | 361.6329 | 0 | 0 | 0 | 0 | 124.4414 | 167.7842 | 0 | 0 | 314.9235 | 146.1128
2758 | 0 | 0 | 0 | 0 | 144.3049 | 400.7458 | 0 | 0 | 0 | 0 | 66.9521 | 185.9312 | 0 | 0 | 272.5254 | 126.4416
2759 | 0 | 0 | 0 | 0 | 98.7747 | 221.1932 | 0 | 0 | 0 | 0 | 45.8278 | 102.6254 | 0 | 0 | 159.9839 | 74.2266
2760 | 0 | 0 | 0 | 0 | 33.553 | 80.1799 | 0 | 0 | 0 | 0 | 15.5673 | 37.2005 | 0 | 0 | 56.8664 | 26.3839
2761 | 0 | 0 | 0 | 0 | 40.5582 | 60.7103 | 0 | 0 | 0 | 0 | 18.8175 | 28.1673 | 0 | 0 | 50.6343 | 23.4924
2762 | 0 | 0 | 0 | 0 | 72.4416 | 31.9343 | 0 | 0 | 0 | 0 | 33.6102 | 14.8163 | 0 | 0 | 52.188 | 24.2133
2763 | 856.2852 | 0 | 0 | 0 | 11.6179 | 9.6579 | 190.7402 | 0 | 0 | 0 | 5.3903 | 4.4809 | 0 | 0 | 438.7805 | 100.3057
2764 | 2179.5028 | 0 | 0 | 0 | 0 | 10.2492 | 485.4912 | 0 | 0 | 0 | 0 | 4.7552 | 0 | 0 | 1094.876 | 245.1232
2765 | 155.1119 | 0 | 0 | 0 | 8.7862 | 80.5757 | 34.5517 | 0 | 0 | 0 | 4.0765 | 37.3841 | 0 | 0 | 122.2369 | 38.0061
2766 | 63.7788 | 0 | 0 | 0 | 35.4445 | 252.8053 | 14.2069 | 0 | 0 | 0 | 16.4449 | 117.2923 | 0 | 0 | 176.0143 | 73.9721
2767 | 1116.2056 | 0 | 0 | 0 | 227.8961 | 301.2508 | 248.6383 | 0 | 0 | 0 | 105.7353 | 139.7692 | 0 | 0 | 822.6762 | 247.0714
2768 | 149.8754 | 1907.5708 | 0 | 0 | 692.9574 | 489.3224 | 33.3852 | 424.9174 | 0 | 0 | 321.5065 | 227.0274 | 0 | 0 | 1619.8631 | 503.4183
2769 | 454.6707 | 2405.5132 | 0 | 0 | 368.2145 | 408.7101 | 101.2793 | 535.8357 | 0 | 0 | 170.8378 | 189.6263 | 0 | 0 | 1818.5543 | 498.7896
2770 | 1910.2049 | 2488.5119 | 0 | 0 | 199.8539 | 362.2285 | 425.5042 | 554.3239 | 0 | 0 | 92.7248 | 168.0605 | 0 | 0 | 2480.3996 | 620.3067
2771 | 2571.5967 | 3589.988 | 0 | 0 | 161.7183 | 332.1162 | 572.8313 | 799.6812 | 0 | 0 | 75.0313 | 154.0896 | 0 | 0 | 3327.7096 | 800.8167
2772 | 417.2843 | 3061.6632 | 0 | 0 | 204.5211 | 330.3205 | 92.9514 | 681.9952 | 0 | 0 | 94.8902 | 153.2564 | 0 | 0 | 2006.8946 | 511.5466
2773 | 851.7275 | 944.5268 | 0 | 0 | 164.3786 | 308.6353 | 189.725 | 210.3963 | 0 | 0 | 76.2655 | 143.1953 | 0 | 0 | 1134.6341 | 309.7911
2774 | 1709.1549 | 1301.0264 | 0 | 0 | 105.7557 | 551.9202 | 380.7197 | 289.8078 | 0 | 0 | 49.0667 | 256.0705 | 0 | 0 | 1833.9286 | 487.8323
2775 | 1294.9406 | 1892.6278 | 0 | 0 | 186.5605 | 349.5483 | 288.4521 | 421.5888 | 0 | 0 | 86.5572 | 162.1774 | 0 | 0 | 1861.8386 | 479.3878
2776 | 1903.7392 | 1966.8361 | 0 | 0 | 170.8151 | 678.3784 | 424.0639 | 438.119 | 0 | 0 | 79.2518 | 314.7424 | 0 | 0 | 2359.8844 | 628.0886
2777 | 445.5841 | 1318.6734 | 0 | 0 | 200.1016 | 351.8259 | 99.2553 | 293.7387 | 0 | 0 | 92.8397 | 163.2341 | 0 | 0 | 1158.0925 | 324.5339
2778 | 2280.9756 | 2283.7595 | 0 | 0 | 212.4555 | 341.5811 | 508.0945 | 508.7147 | 0 | 0 | 98.5714 | 158.4809 | 0 | 0 | 2559.3858 | 636.9308
2779 | 889.0039 | 1542.3574 | 0 | 0 | 226.9385 | 316.4094 | 198.0284 | 343.565 | 0 | 0 | 105.291 | 146.8022 | 0 | 0 | 1487.3546 | 396.8433
2780 | 2106.813 | 1944.0054 | 0 | 0 | 426.5245 | 339.3432 | 469.2993 | 433.0334 | 0 | 0 | 197.8915 | 157.4426 | 0 | 0 | 2408.343 | 628.8334
2781 | 3239.0297 | 3110.4862 | 0 | 0 | 223.1764 | 514.5811 | 721.5041 | 692.8707 | 0 | 0 | 103.5456 | 238.7465 | 0 | 0 | 3543.6367 | 878.3334
2782 | 2218.7536 | 2570.6108 | 0 | 0 | 164.8661 | 353.7574 | 494.2344 | 572.6117 | 0 | 0 | 76.4917 | 164.1303 | 0 | 0 | 2653.994 | 653.7341
2783 | 2439.087 | 2600.9504 | 0 | 0 | 124.1639 | 137.4482 | 543.3143 | 579.3699 | 0 | 0 | 57.6074 | 63.7708 | 0 | 0 | 2650.8247 | 622.0313
2784 | 1381.9647 | 2015.0421 | 2057.8866 | 0 | 39.9506 | 65.7304 | 766.2378 | 448.857 | 0 | 0 | 18.5356 | 30.4965 | 0 | 0 | 2780.2872 | 632.0634
2785 | 1628.7864 | 1963.2529 | 1808.7152 | 0 | 7.7154 | 42.2011 | 765.7144 | 437.3208 | 0 | 0 | 3.5797 | 19.5798 | 0 | 0 | 2725.3355 | 613.0973
2786 | 1238.8861 | 858.5021 | 2049.6363 | 596.5727 | 55.6366 | 28.9297 | 732.5288 | 324.1225 | 0 | 0 | 25.8133 | 13.4223 | 0 | 0 | 2414.0818 | 547.9435
2787 | 139.6633 | 1242.6132 | 0 | 1856.9626 | 11.6179 | 31.3387 | 31.1104 | 690.4403 | 0 | 0 | 5.3903 | 14.54 | 0 | 0 | 1641.0979 | 370.7405
2788 | 1535.6069 | 2937.908 | 0 | 1267.9007 | 35.1585 | 53.2005 | 342.0613 | 936.8572 | 0 | 0 | 16.3122 | 24.683 | 0 | 0 | 2914.8873 | 659.9569
2789 | 3671.466 | 1967.5201 | 0 | 1515.6579 | 88.1611 | 129.8295 | 817.8307 | 775.8889 | 0 | 0 | 40.9035 | 60.2361 | 0 | 0 | 3686.3173 | 847.4296
2790 | 7466.5626 | 3495.8633 | 0 | 989.7317 | 288.2466 | 205.5442 | 1663.2005 | 999.1805 | 0 | 0 | 133.7357 | 95.3649 | 0 | 0 | 6222.9742 | 1445.7408
2791 | 4361.6861 | 5189.5431 | 0 | 0 | 249.8729 | 490.4358 | 971.5794 | 1155.9872 | 0 | 0 | 115.9318 | 227.544 | 0 | 0 | 5145.769 | 1235.5212
2792 | 576.8946 | 241.3169 | 0 | 0 | 408.3137 | 554.0978 | 128.5051 | 53.7541 | 0 | 0 | 189.4424 | 257.0808 | 0 | 0 | 890.3115 | 314.3912
2793 | 0 | 1375.9341 | 0 | 0 | 270.6794 | 533.4981 | 0 | 306.4937 | 0 | 0 | 125.5852 | 247.5233 | 0 | 0 | 1090.0558 | 339.8011
2794 | 402.0242 | 157.9662 | 0 | 0 | 348.1587 | 258.6332 | 89.5522 | 35.1875 | 0 | 0 | 161.5327 | 119.9962 | 0 | 0 | 583.3912 | 203.1343
2795 | 0 | 851.1626 | 0 | 0 | 529.0252 | 304.3424 | 0 | 189.5992 | 0 | 0 | 245.448 | 141.2036 | 0 | 0 | 842.2651 | 288.1254
2796 | 516.3808 | 1129.9826 | 0 | 0 | 312.0078 | 404.353 | 115.0255 | 251.7072 | 0 | 0 | 144.76 | 187.6048 | 0 | 0 | 1181.3621 | 349.5487
2797 | 1716.0029 | 268.0942 | 0 | 0 | 237.0185 | 268.7118 | 382.2451 | 59.7188 | 0 | 0 | 109.9678 | 124.6723 | 0 | 0 | 1244.9136 | 338.302
2798 | 1606.7593 | 3159.7028 | 0 | 0 | 310.3124 | 297.7113 | 357.9107 | 703.8338 | 0 | 0 | 143.9734 | 138.127 | 0 | 0 | 2687.2429 | 671.9225
2799 | 858.9898 | 0 | 0 | 0 | 311.8003 | 277.2788 | 191.3427 | 0 | 0 | 0 | 144.6638 | 128.6471 | 0 | 0 | 724.0345 | 232.3268
2800 | 200.1892 | 342.1101 | 0 | 0 | 239.8835 | 318.7877 | 44.5928 | 76.2061 | 0 | 0 | 111.297 | 147.9056 | 0 | 0 | 550.4852 | 190.0008
2801 | 2348.0025 | 3125.0778 | 0 | 0 | 303.6928 | 340.9676 | 523.025 | 696.121 | 0 | 0 | 140.9022 | 158.1963 | 0 | 0 | 3058.8704 | 759.1222
2802 | 3027.5145 | 2358.0244 | 0 | 0 | 278.0364 | 371.1677 | 674.3884 | 525.2574 | 0 | 0 | 128.9986 | 172.208 | 0 | 0 | 3017.3715 | 750.4262
2803 | 2244.0085 | 3225.6964 | 0 | 0 | 277.8886 | 354.7853 | 499.86 | 718.5341 | 0 | 0 | 128.93 | 164.6072 | 0 | 0 | 3051.1894 | 755.9656
2804 | 3588.7342 | 3134.2901 | 0 | 0 | 490.2417 | 398.95 | 799.4019 | 698.173 | 0 | 0 | 227.4539 | 185.098 | 0 | 0 | 3806.108 | 955.0634
2805 | 3803.7826 | 4207.5391 | 1504.3186 | 0 | 266.3603 | 470.5754 | 1182.3964 | 937.2427 | 0 | 0 | 123.5813 | 218.3295 | 0 | 0 | 5126.288 | 1230.7749
2806 | 3745.6219 | 3429.616 | 1473.7596 | 1237.0922 | 204.9457 | 270.6433 | 1162.6338 | 1039.524 | 0 | 0 | 95.0872 | 125.5684 | 0 | 0 | 5180.8394 | 1211.4067
2807 | 1793.8882 | 2701.1505 | 802.5575 | 2017.7643 | 131.6329 | 239.2782 | 578.3665 | 1051.1532 | 0 | 0 | 61.0728 | 111.0162 | 0 | 0 | 3843.1358 | 900.8043
2808 | 1308.8234 | 2038.1825 | 580.0915 | 1876.8614 | 20.5445 | 99.4606 | 420.7618 | 872.0884 | 0 | 0 | 9.5319 | 46.146 | 0 | 0 | 2961.9819 | 674.264
2809 | 237.945 | 1706.5745 | 82.1087 | 1792.2479 | 33.0929 | 128.7365 | 71.293 | 779.3738 | 0 | 0 | 15.3539 | 59.729 | 0 | 0 | 1990.3528 | 462.8748
2810 | 560.9775 | 1302.0284 | 240.43 | 2039.9085 | 16.8213 | 103.6565 | 178.5161 | 744.427 | 0 | 0 | 7.8045 | 48.0927 | 0 | 0 | 2131.9111 | 489.4201
2811 | 707.5775 | 1003.1043 | 259.8787 | 1924.9986 | 22.0247 | 42.8144 | 215.5039 | 652.2442 | 0 | 0 | 10.2187 | 19.8643 | 0 | 0 | 1980.1991 | 448.9155
2812 | 1619.6581 | 2670.6422 | 0 | 2865.6322 | 24.6264 | 102.1848 | 360.784 | 1233.2226 | 0 | 0 | 11.4257 | 47.41 | 0 | 0 | 3641.3718 | 826.4212
2813 | 3391.5271 | 3184.0343 | 0 | 137.3688 | 26.858 | 108.1586 | 755.4734 | 739.8531 | 0 | 0 | 12.4611 | 50.1816 | 0 | 0 | 3423.9734 | 778.9846
2814 | 7557.9669 | 5081.6639 | 0 | 0 | 155.0362 | 149.436 | 1683.5611 | 1131.9567 | 0 | 0 | 71.9311 | 69.3328 | 0 | 0 | 6472.0515 | 1478.3908
2815 | 6881.2264 | 4844.599 | 0 | 0 | 417.2881 | 380.1454 | 1532.815 | 1079.1498 | 0 | 0 | 193.6062 | 176.3734 | 0 | 0 | 6261.6294 | 1490.9721
2816 | 4383.6996 | 3587.9477 | 0 | 0 | 388.2694 | 359.1256 | 976.483 | 799.2267 | 0 | 0 | 180.1426 | 166.6209 | 0 | 0 | 4359.5211 | 1061.2366
2817 | 0 | 0 | 0 | 0 | 433.4317 | 325.3014 | 0 | 0 | 0 | 0 | 201.0962 | 150.9278 | 0 | 0 | 379.3666 | 176.012
2818 | 0 | 0 | 0 | 0 | 258.3251 | 334.4856 | 0 | 0 | 0 | 0 | 119.8532 | 155.1889 | 0 | 0 | 296.4053 | 137.5211
2819 | 0 | 0 | 0 | 0 | 180.9528 | 328.4544 | 0 | 0 | 0 | 0 | 83.9554 | 152.3906 | 0 | 0 | 254.7036 | 118.173
2820 | 0 | 0 | 0 | 0 | 292.2933 | 377.1811 | 0 | 0 | 0 | 0 | 135.6132 | 174.998 | 0 | 0 | 334.7372 | 155.3056
2821 | 0 | 0 | 0 | 0 | 283.0023 | 314.0137 | 0 | 0 | 0 | 0 | 131.3025 | 145.6907 | 0 | 0 | 298.508 | 138.4966
2822 | 0 | 0 | 0 | 0 | 183.2854 | 359.2062 | 0 | 0 | 0 | 0 | 85.0376 | 166.6583 | 0 | 0 | 271.2458 | 125.848
2823 | 0 | 0 | 0 | 0 | 391.6903 | 293.5286 | 0 | 0 | 0 | 0 | 181.7297 | 136.1863 | 0 | 0 | 342.6094 | 158.958
2824 | 0 | 0 | 0 | 0 | 212.0665 | 288.7193 | 0 | 0 | 0 | 0 | 98.391 | 133.955 | 0 | 0 | 250.3929 | 116.173
2825 | 0 | 0 | 0 | 0 | 219.3979 | 504.3319 | 0 | 0 | 0 | 0 | 101.7925 | 233.9913 | 0 | 0 | 361.8649 | 167.8919
2826 | 0 | 751.4239 | 0 | 0 | 299.7616 | 382.6023 | 0 | 167.3821 | 0 | 0 | 139.0782 | 177.5133 | 0 | 0 | 716.8939 | 241.9868
2827 | 3235.8624 | 2568.2288 | 0 | 0 | 240.5967 | 312.8224 | 720.7986 | 572.0811 | 0 | 0 | 111.6279 | 145.138 | 0 | 0 | 3178.7551 | 774.8228
2828 | 3861.0408 | 3062.3771 | 0 | 0 | 357.4925 | 368.6236 | 860.0591 | 682.1542 | 0 | 0 | 165.8632 | 171.0276 | 0 | 0 | 3824.767 | 939.5521
2829 | 4868.2748 | 4472.4356 | 0 | 0 | 260.9253 | 317.614 | 1084.4236 | 996.2492 | 0 | 0 | 121.0596 | 147.3611 | 0 | 0 | 4959.6248 | 1174.5468
2830 | 3675.0802 | 4137.4756 | 717.0918 | 0 | 254.4826 | 503.4044 | 978.3702 | 921.6358 | 0 | 0 | 118.0705 | 233.561 | 0 | 0 | 4643.7674 | 1125.8187
2831 | 1796.0745 | 4521.1712 | 3515.0365 | 0 | 170.2167 | 255.4663 | 1183.0668 | 1007.1052 | 0 | 0 | 78.9742 | 118.5269 | 0 | 0 | 5128.9826 | 1193.8366
2832 | 2869.0674 | 997.503 | 1438.7254 | 0 | 104.9164 | 152.4275 | 959.5745 | 222.197 | 0 | 0 | 48.6773 | 70.7207 | 0 | 0 | 2781.3198 | 650.5847
2833 | 515.9405 | 889.8935 | 422.5671 | 0 | 52.1762 | 97.4551 | 209.0555 | 198.2266 | 0 | 0 | 24.2078 | 45.2155 | 0 | 0 | 989.0161 | 238.3527
2834 | 0 | 0 | 0 | 1474.2975 | 7.6257 | 62.6775 | 0 | 328.4044 | 0 | 0 | 3.538 | 29.08 | 0 | 0 | 772.3003 | 180.5112
2835 | 0 | 0 | 0 | 2246.455 | 5.1137 | 42.7924 | 0 | 500.405 | 0 | 0 | 2.3726 | 19.8541 | 0 | 0 | 1147.1805 | 261.3158
2836 | 0 | 0 | 0 | 1117.9756 | 3.8128 | 27.6636 | 0 | 249.0326 | 0 | 0 | 1.769 | 12.8349 | 0 | 0 | 574.726 | 131.8183
2837 | 0 | 0 | 0 | 0 | 11.2478 | 21.0939 | 0 | 0 | 0 | 0 | 5.2186 | 9.7868 | 0 | 0 | 16.1709 | 7.5027
2838 | 1629.609 | 2349.4985 | 0 | 0 | 0 | 155.5133 | 363.0006 | 523.3582 | 0 | 0 | 0 | 72.1524 | 0 | 0 | 2067.3104 | 479.2556
2839 | 6699.4115 | 6382.1237 | 0 | 0 | 292.7574 | 564.9777 | 1492.3151 | 1421.6383 | 0 | 0 | 135.8285 | 262.1287 | 0 | 0 | 6969.6352 | 1655.9553
2840 | 5287.7466 | 8065.442 | 0 | 0 | 341.4991 | 586.0529 | 1177.8623 | 1796.6028 | 0 | 0 | 158.4429 | 271.9068 | 0 | 0 | 7140.3703 | 1702.4074
2841 | 2164.2174 | 0 | 0 | 0 | 202.4677 | 476.2619 | 482.0863 | 0 | 0 | 0 | 93.9375 | 220.9678 | 0 | 0 | 1421.4735 | 398.4958
2842 | 0 | 0 | 0 | 0 | 372.9533 | 534.4528 | 0 | 0 | 0 | 0 | 173.0365 | 247.9663 | 0 | 0 | 453.7031 | 210.5014
2843 | 0 | 0 | 0 | 0 | 215.9771 | 524.8389 | 0 | 0 | 0 | 0 | 100.2054 | 243.5058 | 0 | 0 | 370.408 | 171.8556
2844 | 0 | 0 | 0 | 0 | 234.7454 | 386.9271 | 0 | 0 | 0 | 0 | 108.9132 | 179.5198 | 0 | 0 | 310.8363 | 144.2165
2845 | 0 | 0 | 0 | 0 | 140.7901 | 384.5005 | 0 | 0 | 0 | 0 | 65.3214 | 178.394 | 0 | 0 | 262.6453 | 121.8577
2846 | 0 | 0 | 0 | 0 | 98.0066 | 306.2043 | 0 | 0 | 0 | 0 | 45.4714 | 142.0674 | 0 | 0 | 202.1055 | 93.7694
2847 | 0 | 0 | 0 | 0 | 139.2411 | 270.6652 | 0 | 0 | 0 | 0 | 64.6027 | 125.5786 | 0 | 0 | 204.9532 | 95.0907
2848 | 1734.6798 | 1516.7385 | 0 | 0 | 171.5356 | 373.6601 | 386.4054 | 337.8583 | 0 | 0 | 79.5861 | 173.3644 | 0 | 0 | 1898.307 | 488.6071
2849 | 0 | 0 | 0 | 0 | 237.0523 | 436.7711 | 0 | 0 | 0 | 0 | 109.9834 | 202.6455 | 0 | 0 | 336.9117 | 156.3145
2850 | 2229.4445 | 1660.837 | 0 | 0 | 451.2229 | 639.0205 | 496.6158 | 369.9567 | 0 | 0 | 209.3507 | 296.4818 | 0 | 0 | 2490.2624 | 686.2025
2851 | 3075.3286 | 3482.1795 | 0 | 0 | 127.6907 | 367.6244 | 685.0392 | 775.6665 | 0 | 0 | 59.2438 | 170.5641 | 0 | 0 | 3526.4116 | 845.2568
2852 | 4779.1349 | 5185.2182 | 0 | 0 | 179.5544 | 709.1215 | 1064.5674 | 1155.0238 | 0 | 0 | 83.3066 | 329.006 | 0 | 0 | 5426.5145 | 1315.9519
2853 | 3351.9574 | 3884.9925 | 0 | 0 | 302.6205 | 451.9696 | 746.6591 | 865.3944 | 0 | 0 | 140.4047 | 209.6971 | 0 | 0 | 3995.77 | 981.0776
2854 | 3873.0096 | 3570.9858 | 2422.1673 | 0 | 167.4338 | 347.7482 | 1402.2706 | 795.4484 | 0 | 0 | 77.6831 | 161.3423 | 0 | 0 | 5190.6723 | 1218.3721
2855 | 3205.418 | 3014.8573 | 2162.9497 | 0 | 116.2691 | 140.466 | 1195.8209 | 671.569 | 0 | 0 | 53.9446 | 65.171 | 0 | 0 | 4319.9801 | 993.2528
2856 | 0 | 1404.8634 | 221.7512 | 2216.8953 | 29.5607 | 75.3619 | 44.3159 | 723.7915 | 0 | 0 | 13.2759 | 33.8454 | 0 | 0 | 1974.2163 | 407.6143
2857 | 288.1439 | 91.7913 | 0 | 2015.0466 | 35.3548 | 90.906 | 57.5842 | 421.0416 | 0 | 0 | 15.878 | 40.8263 | 0 | 0 | 1260.6213 | 267.6651
2858 | 1378.1894 | 1122.3975 | 0 | 2203.5594 | 58.2383 | 42.7747 | 275.4247 | 664.6768 | 0 | 0 | 26.1551 | 19.2103 | 0 | 0 | 2402.5797 | 492.7335
2859 | 543.781 | 397.8762 | 100.5869 | 2363.2981 | 3.8128 | 22.9073 | 128.7739 | 551.8077 | 0 | 0 | 1.7124 | 10.2878 | 0 | 0 | 1716.1311 | 346.2909
2860 | 1372.5746 | 1451.7598 | 0 | 1966.0585 | 23.9264 | 17.4453 | 274.3026 | 683.0349 | 0 | 0 | 10.7455 | 7.8348 | 0 | 0 | 2415.8823 | 487.9589
2861 | 1321.8583 | 2130.994 | 0 | 0 | 50.1184 | 98.6431 | 264.1672 | 425.8691 | 0 | 0 | 22.5084 | 44.3011 | 0 | 0 | 1800.8069 | 378.4229
2862 | 0 | 412.8718 | 0 | 0 | 25.0377 | 195.8069 | 0 | 82.5105 | 0 | 0 | 11.2446 | 87.9378 | 0 | 0 | 316.8582 | 90.8464
2863 | 7130.3367 | 6079.2295 | 0 | 0 | 324.1181 | 410.4415 | 1424.9643 | 1214.9054 | 0 | 0 | 145.563 | 184.3312 | 0 | 0 | 6972.0629 | 1484.882
2864 | 3626.7041 | 3485.7195 | 0 | 0 | 336.0132 | 674.6641 | 724.7798 | 696.6047 | 0 | 0 | 150.9051 | 302.9948 | 0 | 0 | 4061.5505 | 937.6422
2865 | 0 | 0 | 0 | 0 | 314.8316 | 515.6686 | 0 | 0 | 0 | 0 | 141.3924 | 231.5892 | 0 | 0 | 415.2501 | 186.4908
2866 | 0 | 0 | 0 | 0 | 184.8585 | 375.4778 | 0 | 0 | 0 | 0 | 83.0208 | 168.6289 | 0 | 0 | 280.1682 | 125.8249
2867 | 0 | 0 | 0 | 0 | 191.4585 | 444.1338 | 0 | 0 | 0 | 0 | 85.9849 | 199.4626 | 0 | 0 | 317.7961 | 142.7237
2868 | 0 | 0 | 0 | 0 | 465.7451 | 283.3234 | 0 | 0 | 0 | 0 | 209.1683 | 127.2419 | 0 | 0 | 374.5342 | 168.2051
2869 | 0 | 0 | 0 | 0 | 193.2443 | 370.0466 | 0 | 0 | 0 | 0 | 86.7869 | 166.1897 | 0 | 0 | 281.6455 | 126.4883
2870 | 0 | 0 | 0 | 0 | 119.9584 | 309.8178 | 0 | 0 | 0 | 0 | 53.8739 | 139.1406 | 0 | 0 | 214.8881 | 96.5073
2871 | 0 | 0 | 0 | 0 | 175.4612 | 338.7299 | 0 | 0 | 0 | 0 | 78.8005 | 152.1252 | 0 | 0 | 257.0956 | 115.4628
2872 | 0 | 0 | 0 | 0 | 112.4824 | 306.8176 | 0 | 0 | 0 | 0 | 50.5164 | 137.7932 | 0 | 0 | 209.65 | 94.1548
2873 | 1910.127 | 1650.1826 | 0 | 0 | 151.7903 | 318.6439 | 381.7299 | 329.7812 | 0 | 0 | 68.1698 | 143.1045 | 0 | 0 | 2015.3719 | 461.3927
2874 | 0 | 0 | 0 | 0 | 277.3185 | 327.0577 | 0 | 0 | 0 | 0 | 124.5451 | 146.8831 | 0 | 0 | 302.1881 | 135.7141
2875 | 2367.7136 | 2662.143 | 0 | 0 | 250.7801 | 323.0451 | 473.1764 | 532.0168 | 0 | 0 | 112.6265 | 145.0811 | 0 | 0 | 2801.8409 | 631.4504
2876 | 2352.777 | 2354.5667 | 0 | 0 | 178.8521 | 430.88 | 470.1914 | 470.5491 | 0 | 0 | 80.3233 | 193.5103 | 0 | 0 | 2658.5379 | 607.287
2877 | 2834.8789 | 3100.1266 | 0 | 0 | 512.4028 | 448.9517 | 566.5372 | 619.5457 | 0 | 0 | 230.1225 | 201.6263 | 0 | 0 | 3448.18 | 808.9159
2878 | 2845.2761 | 2511.8751 | 0 | 0 | 201.2732 | 318.2492 | 568.615 | 501.9864 | 0 | 0 | 90.3927 | 142.9272 | 0 | 0 | 2938.3368 | 651.9607
2879 | 4170.2946 | 4298.166 | 0 | 0 | 119.6052 | 160.9204 | 833.4138 | 858.9683 | 0 | 0 | 53.7153 | 72.2701 | 0 | 0 | 4374.493 | 909.1837
2880 | 0 | 521.5439 | 1447.6457 | 0 | 58.0897 | 108.4744 | 289.3052 | 104.2281 | 0 | 0 | 26.0884 | 48.7164 | 0 | 0 | 1067.8768 | 234.169
2881 | 965.9143 | 708.1128 | 2175.1125 | 0 | 88.6896 | 73.4519 | 627.7194 | 141.513 | 0 | 0 | 39.8309 | 32.9876 | 0 | 0 | 2005.6406 | 421.0255
2882 | 1204.238 | 1253.6798 | 121.5268 | 0 | 82.8484 | 34.9522 | 264.9479 | 250.542 | 0 | 0 | 37.2076 | 15.6972 | 0 | 0 | 1348.6226 | 284.1973
2883 | 1449.478 | 1632.6925 | 1794.1086 | 0 | 0 | 15.0671 | 648.2155 | 326.2859 | 0 | 0 | 0 | 6.7667 | 0 | 0 | 2445.6731 | 490.6341
2884 | 1391.3281 | 1478.7494 | 0 | 834.6568 | 0 | 16.2408 | 278.0504 | 462.3234 | 0 | 0 | 0 | 7.2938 | 0 | 0 | 1860.4875 | 373.8338
2885 | 1605.2159 | 979.3488 | 0 | 0 | 57.9235 | 90.8728 | 320.7948 | 195.7182 | 0 | 0 | 26.0137 | 40.8114 | 0 | 0 | 1366.6805 | 291.6691
2886 | 0 | 657.601 | 0 | 0 | 40.7637 | 186.7417 | 0 | 131.4185 | 0 | 0 | 18.3072 | 83.8666 | 0 | 0 | 442.5532 | 116.7961
2887 | 2164.2602 | 2485.709 | 0 | 0 | 274.8984 | 786.7736 | 432.5172 | 496.7573 | 0 | 0 | 123.4582 | 353.3438 | 0 | 0 | 2855.8206 | 703.0382
2888 | 0 | 0 | 0 | 0 | 255.0189 | 584.8276 | 0 | 0 | 0 | 0 | 114.5302 | 262.6488 | 0 | 0 | 419.9232 | 188.5895
2889 | 0 | 0 | 0 | 0 | 478.8769 | 357.3315 | 0 | 0 | 0 | 0 | 215.0659 | 160.4793 | 0 | 0 | 418.1042 | 187.7726
2890 | 0 | 0 | 0 | 0 | 218.7703 | 381.7369 | 0 | 0 | 0 | 0 | 98.2508 | 171.4398 | 0 | 0 | 300.2536 | 134.8453
2891 | 0 | 0 | 0 | 0 | 409.6725 | 688.6275 | 0 | 0 | 0 | 0 | 183.9859 | 309.2659 | 0 | 0 | 549.15 | 246.6259
2892 | 0 | 0 | 0 | 0 | 159.7207 | 363.4373 | 0 | 0 | 0 | 0 | 71.7313 | 163.2214 | 0 | 0 | 261.579 | 117.4764
2893 | 0 | 0 | 0 | 0 | 205.7757 | 323.6804 | 0 | 0 | 0 | 0 | 92.4148 | 145.3664 | 0 | 0 | 264.7281 | 118.8906
2894 | 0 | 0 | 0 | 0 | 92.7135 | 330.8854 | 0 | 0 | 0 | 0 | 41.6381 | 148.6022 | 0 | 0 | 211.7994 | 95.1201
2895 | 0 | 0 | 0 | 0 | 124.9244 | 557.9294 | 0 | 0 | 0 | 0 | 56.1041 | 250.5687 | 0 | 0 | 341.4269 | 153.3364
2896 | 0 | 0 | 0 | 0 | 176.0697 | 412.795 | 0 | 0 | 0 | 0 | 79.0738 | 185.3882 | 0 | 0 | 294.4324 | 132.231
2897 | 34.5192 | 2059.5383 | 0 | 0 | 277.3786 | 306.6465 | 6.8985 | 411.589 | 0 | 0 | 124.572 | 137.7164 | 0 | 0 | 1339.0413 | 340.388
2898 | 2876.681 | 1151.6091 | 0 | 0 | 307.8151 | 400.5403 | 574.8912 | 230.1437 | 0 | 0 | 138.2412 | 179.8845 | 0 | 0 | 2368.3227 | 561.5803
2899 | 3686.8479 | 1786.9493 | 0 | 0 | 176.6317 | 367.0244 | 736.7992 | 357.1134 | 0 | 0 | 79.3261 | 164.8324 | 0 | 0 | 3008.7267 | 669.0356
2900 | 1753.6632 | 1754.747 | 0 | 0 | 199.9872 | 347.7569 | 350.4614 | 350.6779 | 0 | 0 | 89.8152 | 156.1793 | 0 | 0 | 2028.0772 | 473.5669
2901 | 1064.9795 | 1835.6704 | 0 | 0 | 448.4426 | 275.4832 | 212.8311 | 366.8501 | 0 | 0 | 201.3977 | 123.7208 | 0 | 0 | 1812.2878 | 452.3999
2902 | 4169.7932 | 4551.1478 | 0 | 0 | 223.0679 | 257.3982 | 833.3136 | 909.5255 | 0 | 0 | 100.1808 | 115.5988 | 0 | 0 | 4600.7036 | 979.3093
2903 | 784.9692 | 2859.6313 | 0 | 0 | 102.0495 | 170.009 | 156.8724 | 571.4839 | 0 | 0 | 45.8309 | 76.3519 | 0 | 0 | 1958.3295 | 425.2695
2904 | 1988.1781 | 2665.5093 | 0 | 0 | 45.2606 | 110.901 | 397.3281 | 532.6895 | 0 | 0 | 20.3268 | 49.8062 | 0 | 0 | 2404.9246 | 500.0753
2905 | 2336.7281 | 2410.5576 | 0 | 0 | 43.1599 | 46.3444 | 466.9841 | 481.7386 | 0 | 0 | 19.3833 | 20.8135 | 0 | 0 | 2418.395 | 494.4598
2906 | 0 | 0 | 0 | 0 | 23.3092 | 25.3163 | 0 | 0 | 0 | 0 | 10.4683 | 11.3697 | 0 | 0 | 24.3127 | 10.919
2907 | 0 | 0 | 0 | 0 | 26.6617 | 179.491 | 0 | 0 | 0 | 0 | 11.9739 | 80.6102 | 0 | 0 | 103.0763 | 46.2921
2908 | 0 | 0 | 0 | 0 | 0 | 44.1558 | 0 | 0 | 0 | 0 | 0 | 19.8306 | 0 | 0 | 22.0779 | 9.9153
2909 | 0 | 0 | 0 | 0 | 102.3763 | 89.0072 | 0 | 0 | 0 | 0 | 45.9777 | 39.9735 | 0 | 0 | 95.6917 | 42.9756
2910 | 0 | 0 | 0 | 0 | 19.8343 | 223.0718 | 0 | 0 | 0 | 0 | 8.9077 | 100.1826 | 0 | 0 | 121.4531 | 54.5451
2911 | 1629.3673 | 407.7018 | 0 | 0 | 390.8134 | 331.669 | 325.6214 | 81.4773 | 0 | 0 | 175.5162 | 148.9541 | 0 | 0 | 1379.7758 | 365.7845
2912 | 0 | 0 | 0 | 0 | 250.6308 | 590.7035 | 0 | 0 | 0 | 0 | 112.5595 | 265.2877 | 0 | 0 | 420.6672 | 188.9236
2913 | 0 | 0 | 0 | 0 | 377.5465 | 651.603 | 0 | 0 | 0 | 0 | 169.5579 | 292.638 | 0 | 0 | 514.5748 | 231.098
2914 | 0 | 0 | 0 | 0 | 143.9305 | 720.5575 | 0 | 0 | 0 | 0 | 64.6399 | 323.6058 | 0 | 0 | 432.244 | 194.1228
2915 | 0 | 0 | 0 | 0 | 186.3743 | 492.9266 | 0 | 0 | 0 | 0 | 83.7016 | 221.3757 | 0 | 0 | 339.6504 | 152.5386
2916 | 0 | 0 | 0 | 0 | 426.019 | 373.6778 | 0 | 0 | 0 | 0 | 191.3272 | 167.8205 | 0 | 0 | 399.8484 | 179.5738
2917 | 0 | 0 | 0 | 0 | 144.0918 | 314.0269 | 0 | 0 | 0 | 0 | 64.7123 | 141.031 | 0 | 0 | 229.0594 | 102.8716
2918 | 0 | 0 | 0 | 0 | 123.2338 | 333.912 | 0 | 0 | 0 | 0 | 55.3449 | 149.9614 | 0 | 0 | 228.5729 | 102.6532
2919 | 0 | 0 | 0 | 0 | 96.3785 | 398.3368 | 0 | 0 | 0 | 0 | 43.284 | 178.8949 | 0 | 0 | 247.3577 | 111.0895
2920 | 0 | 0 | 0 | 0 | 124.5877 | 308.6 | 0 | 0 | 0 | 0 | 55.9529 | 138.5937 | 0 | 0 | 216.5939 | 97.2733
2921 | 0 | 874.752 | 0 | 0 | 147.2035 | 302.4595 | 0 | 174.8151 | 0 | 0 | 66.1098 | 135.836 | 0 | 0 | 662.2075 | 188.3804
2922 | 571.2899 | 2474.7292 | 0 | 0 | 284.2805 | 296.3234 | 114.1696 | 494.563 | 0 | 0 | 127.6717 | 133.0802 | 0 | 0 | 1813.3115 | 434.7423
2923 | 2727.1588 | 2170.2826 | 0 | 0 | 183.6442 | 484.4775 | 545.0099 | 433.7208 | 0 | 0 | 82.4755 | 217.5812 | 0 | 0 | 2782.7816 | 639.3936
2924 | 1401.9747 | 1570.3725 | 0 | 0 | 207.9819 | 523.6257 | 280.1781 | 313.8316 | 0 | 0 | 93.4056 | 235.1628 | 0 | 0 | 1851.9774 | 461.289
2925 | 2264.6829 | 2622.3641 | 0 | 0 | 250.3885 | 417.635 | 452.5862 | 524.0671 | 0 | 0 | 112.4507 | 187.5619 | 0 | 0 | 2777.5353 | 638.333
2926 | 2920.7509 | 4681.4515 | 0 | 0 | 174.2918 | 703.0727 | 583.6983 | 935.5661 | 0 | 0 | 78.2753 | 315.7533 | 0 | 0 | 4239.7834 | 956.6465
2927 | 2271.353 | 0 | 0 | 0 | 93.6109 | 240.4387 | 453.9192 | 0 | 0 | 0 | 42.0411 | 107.9821 | 0 | 0 | 1302.7013 | 301.9712
2928 | 372.6698 | 1188.343 | 0 | 0 | 51.6752 | 84.3846 | 74.4763 | 237.4848 | 0 | 0 | 23.2076 | 37.8975 | 0 | 0 | 848.5363 | 186.5331
2929 | 1213.618 | 1074.6811 | 0 | 0 | 23.6472 | 86.6135 | 242.5358 | 214.77 | 0 | 0 | 10.6201 | 38.8985 | 0 | 0 | 1199.2799 | 253.4122
2930 | 141.7471 | 192.0705 | 0 | 0 | 105.0865 | 23.5029 | 28.3275 | 38.3844 | 0 | 0 | 47.1948 | 10.5553 | 0 | 0 | 231.2035 | 62.231
2931 | 0 | 12.9058 | 0 | 0 | 3.8128 | 38.5657 | 0 | 2.5792 | 0 | 0 | 1.7124 | 17.32 | 0 | 0 | 27.6422 | 10.8058
2932 | 407.806 | 329.5742 | 0 | 0 | 16.1213 | 34.79 | 81.4981 | 65.8638 | 0 | 0 | 7.2402 | 15.6243 | 0 | 0 | 394.1457 | 85.1132
2933 | 960.8047 | 24.8102 | 0 | 0 | 22.479 | 82.638 | 192.0123 | 4.9582 | 0 | 0 | 10.0954 | 37.1131 | 0 | 0 | 545.366 | 122.0895
2934 | 1998.8867 | 726.1485 | 0 | 0 | 78.6432 | 154.9945 | 399.4681 | 145.1174 | 0 | 0 | 35.319 | 69.6088 | 0 | 0 | 1479.3364 | 324.7566
2935 | 0 | 857.1953 | 0 | 0 | 557.0149 | 669.1421 | 0 | 171.3065 | 0 | 0 | 250.158 | 300.5149 | 0 | 0 | 1041.6761 | 360.9897
2936 | 0 | 0 | 0 | 0 | 295.5626 | 434.2948 | 0 | 0 | 0 | 0 | 132.7386 | 195.0439 | 0 | 0 | 364.9287 | 163.8912
2937 | 0 | 0 | 0 | 0 | 275.9281 | 611.2035 | 0 | 0 | 0 | 0 | 123.9206 | 274.4944 | 0 | 0 | 443.5658 | 199.2075
2938 | 0 | 0 | 0 | 0 | 549.0065 | 496.5224 | 0 | 0 | 0 | 0 | 246.5614 | 222.9906 | 0 | 0 | 522.7645 | 234.776
2939 | 0 | 0 | 0 | 0 | 202.7567 | 415.8393 | 0 | 0 | 0 | 0 | 91.059 | 186.7554 | 0 | 0 | 309.298 | 138.9072
2940 | 0 | 0 | 0 | 0 | 212.4162 | 387.5404 | 0 | 0 | 0 | 0 | 95.3971 | 174.0462 | 0 | 0 | 299.9783 | 134.7217
2941 | 0 | 0 | 0 | 0 | 160.8625 | 498.3314 | 0 | 0 | 0 | 0 | 72.2441 | 223.803 | 0 | 0 | 329.597 | 148.0236
2942 | 0 | 0 | 0 | 0 | 78.5836 | 507.3321 | 0 | 0 | 0 | 0 | 35.2922 | 227.8453 | 0 | 0 | 292.9578 | 131.5688
2943 | 0 | 0 | 0 | 0 | 158.9061 | 387.4831 | 0 | 0 | 0 | 0 | 71.3655 | 174.0205 | 0 | 0 | 273.1946 | 122.693
2944 | 0 | 0 | 0 | 0 | 207.4059 | 327.8367 | 0 | 0 | 0 | 0 | 93.147 | 147.233 | 0 | 0 | 267.6213 | 120.19
2945 | 0 | 633.5124 | 0 | 0 | 173.3271 | 462.5339 | 0 | 126.6045 | 0 | 0 | 77.842 | 207.7262 | 0 | 0 | 634.6867 | 206.0863
2946 | 1312.3705 | 1332.9138 | 0 | 0 | 280.8601 | 417.635 | 262.2711 | 266.3766 | 0 | 0 | 126.1356 | 187.5619 | 0 | 0 | 1671.8897 | 421.1725
2947 | 2801.5462 | 1490.1136 | 0 | 0 | 170.5291 | 395.3586 | 559.8758 | 297.7922 | 0 | 0 | 76.5854 | 177.5574 | 0 | 0 | 2428.7737 | 555.9054
2948 | 3103.5353 | 3698.9151 | 0 | 0 | 145.03 | 335.1121 | 620.2269 | 739.2108 | 0 | 0 | 65.1337 | 150.5004 | 0 | 0 | 3641.2962 | 787.5359
2949 | 4226.0873 | 3281.8557 | 0 | 0 | 237.7463 | 375.4602 | 844.5637 | 655.8634 | 0 | 0 | 106.773 | 168.621 | 0 | 0 | 4060.5747 | 887.9105
2950 | 2724.9227 | 4230.287 | 0 | 0 | 332.8887 | 286.9149 | 544.563 | 845.403 | 0 | 0 | 149.5019 | 128.8548 | 0 | 0 | 3787.5066 | 834.1613
2951 | 3963.3697 | 3199.2772 | 0 | 0 | 93.7175 | 191.0809 | 792.0608 | 639.3605 | 0 | 0 | 42.089 | 85.8154 | 0 | 0 | 3723.7227 | 779.6628
2952 | 2119.2443 | 3994.4386 | 0 | 0 | 50.464 | 95.8339 | 423.521 | 798.2698 | 0 | 0 | 22.6636 | 43.0395 | 0 | 0 | 3129.9904 | 643.7469
2953 | 0 | 397.4851 | 0 | 0 | 48.3633 | 72.2254 | 0 | 79.4355 | 0 | 0 | 21.7202 | 32.4368 | 0 | 0 | 259.0369 | 66.7963
2954 | 0 | 0 | 0 | 0 | 51.8382 | 13.2714 | 0 | 0 | 0 | 0 | 23.2808 | 5.9602 | 0 | 0 | 32.5548 | 14.6205
2955 | 0 | 167.5529 | 0 | 0 | 19.423 | 15.6804 | 0 | 33.4847 | 0 | 0 | 8.723 | 7.0421 | 0 | 0 | 101.3281 | 24.6249
2956 | 0 | 0 | 0 | 0 | 10.3171 | 75.9627 | 0 | 0 | 0 | 0 | 4.6335 | 34.1152 | 0 | 0 | 43.1399 | 19.3743
2957 | 0 | 0 | 0 | 0 | 86.8083 | 312.912 | 0 | 0 | 0 | 0 | 38.986 | 140.5303 | 0 | 0 | 199.8602 | 89.7581
2958 | 0 | 0 | 0 | 0 | 270.1444 | 180.0369 | 0 | 0 | 0 | 0 | 121.3231 | 80.8554 | 0 | 0 | 225.0907 | 101.0893
2959 | 0 | 0 | 0 | 0 | 618.918 | 348.5787 | 0 | 0 | 0 | 0 | 277.959 | 156.5483 | 0 | 0 | 483.7484 | 217.2537
2960 | 0 | 0 | 0 | 0 | 285.8402 | 529.4123 | 0 | 0 | 0 | 0 | 128.3722 | 237.7616 | 0 | 0 | 407.6262 | 183.0669
2961 | 0 | 0 | 0 | 0 | 696.8906 | 340.6484 | 0 | 0 | 0 | 0 | 312.9769 | 152.9868 | 0 | 0 | 518.7695 | 232.9818
2962 | 0 | 0 | 0 | 0 | 306.2078 | 279.9391 | 0 | 0 | 0 | 0 | 137.5194 | 125.722 | 0 | 0 | 293.0734 | 131.6207
2963 | 0 | 0 | 0 | 0 | 291.0764 | 334.4503 | 0 | 0 | 0 | 0 | 130.7238 | 150.2032 | 0 | 0 | 312.7634 | 140.4635
2964 | 0 | 0 | 0 | 0 | 273.3188 | 378.9753 | 0 | 0 | 0 | 0 | 122.7488 | 170.1996 | 0 | 0 | 326.147 | 146.4742
2965 | 0 | 0 | 0 | 0 | 311.9408 | 489.8604 | 0 | 0 | 0 | 0 | 140.0941 | 219.9986 | 0 | 0 | 400.9006 | 180.0464
2966 | 0 | 0 | 0 | 0 | 288.3773 | 298.0016 | 0 | 0 | 0 | 0 | 129.5116 | 133.8339 | 0 | 0 | 293.1895 | 131.6728
2967 | 0 | 0 | 0 | 0 | 257.1308 | 209.1218 | 0 | 0 | 0 | 0 | 115.4787 | 93.9176 | 0 | 0 | 233.1263 | 104.6981
2968 | 981.0518 | 2066.3657 | 0 | 0 | 233.5192 | 411.4396 | 196.0586 | 412.9535 | 0 | 0 | 104.8746 | 184.7795 | 0 | 0 | 1846.1882 | 449.3331
2969 | 3000.5993 | 3465.6033 | 0 | 0 | 291.548 | 304.8944 | 599.6557 | 692.5845 | 0 | 0 | 130.9356 | 136.9295 | 0 | 0 | 3531.3225 | 780.0527
2970 | 874.0698 | 618.0545 | 0 | 0 | 497.7733 | 366.2183 | 174.6787 | 123.5153 | 0 | 0 | 223.5523 | 164.4704 | 0 | 0 | 1178.058 | 343.1084
2971 | 3186.9187 | 3133.8403 | 0 | 0 | 402.8597 | 513.9331 | 636.8907 | 626.2832 | 0 | 0 | 180.9262 | 230.8098 | 0 | 0 | 3618.7759 | 837.455
2972 | 405.8464 | 1648.0963 | 0 | 0 | 274.3736 | 296.5684 | 81.1065 | 329.3643 | 0 | 0 | 123.2225 | 133.1903 | 0 | 0 | 1312.4424 | 333.4418
2973 | 2384.8245 | 2215.5745 | 0 | 0 | 281.6845 | 574.7879 | 476.596 | 442.7722 | 0 | 0 | 126.5058 | 258.14 | 0 | 0 | 2728.4357 | 652.007
2974 | 1317.5522 | 773.1667 | 0 | 0 | 194.5389 | 304.3646 | 263.3066 | 154.5137 | 0 | 0 | 87.3684 | 136.6916 | 0 | 0 | 1294.8112 | 320.9401
2975 | 2273.607 | 1577.2163 | 0 | 0 | 94.2536 | 215.7488 | 454.3697 | 315.1993 | 0 | 0 | 42.3297 | 96.8938 | 0 | 0 | 2080.4128 | 454.3962
2976 | 431.467 | 352.7079 | 0 | 0 | 15.3411 | 117.5279 | 86.2266 | 70.487 | 0 | 0 | 6.8898 | 52.7823 | 0 | 0 | 458.5219 | 108.1929
2977 | 346.9863 | 1514.6017 | 0 | 0 | 62.8723 | 92.5886 | 69.3436 | 302.686 | 0 | 0 | 28.2362 | 41.582 | 0 | 0 | 1008.5244 | 220.9239
2978 | 889.9733 | 871.3503 | 0 | 0 | 3.8128 | 119.3105 | 177.857 | 174.1353 | 0 | 0 | 1.7124 | 53.5829 | 0 | 0 | 942.2235 | 203.6438
2979 | 923.1834 | 516.9142 | 0 | 0 | 5.1137 | 57.2683 | 184.4939 | 103.3029 | 0 | 0 | 2.2966 | 25.7194 | 0 | 0 | 751.2398 | 157.9064
2980 | 282.9036 | 985.0612 | 0 | 0 | 22.0247 | 58.1879 | 56.537 | 196.8598 | 0 | 0 | 9.8914 | 26.1325 | 0 | 0 | 674.0887 | 144.7103
2981 | 0 | 0 | 0 | 0 | 38.6814 | 111.9415 | 0 | 0 | 0 | 0 | 17.372 | 50.2735 | 0 | 0 | 75.3115 | 33.8227
2982 | 0 | 0 | 0 | 0 | 120.4471 | 278.3728 | 0 | 0 | 0 | 0 | 54.0934 | 125.0185 | 0 | 0 | 199.4099 | 89.5559
2983 | 1581.6815 | 1078.8046 | 0 | 0 | 380.0017 | 458.8654 | 316.0916 | 215.594 | 0 | 0 | 170.6606 | 206.0786 | 0 | 0 | 1749.6766 | 454.2124
2984 | 0 | 0 | 0 | 0 | 391.0268 | 410.9974 | 0 | 0 | 0 | 0 | 175.612 | 184.5809 | 0 | 0 | 401.0121 | 180.0964
2985 | 0 | 0 | 0 | 0 | 458.5833 | 705.8706 | 0 | 0 | 0 | 0 | 205.9519 | 317.0098 | 0 | 0 | 582.2269 | 261.4809
2986 | 0 | 0 | 0 | 0 | 231.3999 | 431.9614 | 0 | 0 | 0 | 0 | 103.9228 | 193.9959 | 0 | 0 | 331.6806 | 148.9593
2987 | 0 | 0 | 0 | 0 | 200.1795 | 522.3816 | 0 | 0 | 0 | 0 | 89.9016 | 234.6041 | 0 | 0 | 361.2805 | 162.2528
2988 | 0 | 0 | 0 | 0 | 293.2625 | 247.6743 | 0 | 0 | 0 | 0 | 131.7056 | 111.2317 | 0 | 0 | 270.4684 | 121.4686
2989 | 0 | 0 | 0 | 0 | 246.4719 | 339.3212 | 0 | 0 | 0 | 0 | 110.6917 | 152.3907 | 0 | 0 | 292.8965 | 131.5412
2990 | 0 | 0 | 0 | 0 | 193.6922 | 471.2061 | 0 | 0 | 0 | 0 | 86.9881 | 211.6209 | 0 | 0 | 332.4492 | 149.3045
2991 | 0 | 0 | 0 | 0 | 249.7184 | 240.5267 | 0 | 0 | 0 | 0 | 112.1497 | 108.0217 | 0 | 0 | 245.1225 | 110.0857
2992 | 0 | 0 | 0 | 0 | 203.0672 | 341.7125 | 0 | 0 | 0 | 0 | 91.1984 | 153.4647 | 0 | 0 | 272.3899 | 122.3316
2993 | 0 | 0 | 0 | 0 | 324.2892 | 363.9276 | 0 | 0 | 0 | 0 | 145.6398 | 163.4416 | 0 | 0 | 344.1084 | 154.5407
2994 | 0 | 0 | 0 | 0 | 234.1026 | 351.8945 | 0 | 0 | 0 | 0 | 105.1366 | 158.0375 | 0 | 0 | 292.9985 | 131.587
2995 | 1711.8666 | 0 | 0 | 0 | 225.7535 | 592.264 | 342.1085 | 0 | 0 | 0 | 101.387 | 265.9886 | 0 | 0 | 1264.9421 | 354.742
2996 | 6478.98 | 2855.1067 | 0 | 0 | 452.6508 | 344.4294 | 1294.7937 | 570.5796 | 0 | 0 | 203.2876 | 154.6849 | 0 | 0 | 5065.5834 | 1111.6729
2997 | 3801.398 | 3078.1177 | 0 | 0 | 444.3053 | 421.7563 | 759.6915 | 615.1473 | 0 | 0 | 199.5396 | 189.4127 | 0 | 0 | 3872.7887 | 881.8956
2998 | 3067.1028 | 1712.2844 | 0 | 0 | 283.2079 | 306.1603 | 612.9461 | 342.192 | 0 | 0 | 127.19 | 137.4981 | 0 | 0 | 2684.3778 | 609.9131
2999 | 773.5283 | 2564.9237 | 0 | 0 | 190.9406 | 208.4999 | 154.586 | 512.5879 | 0 | 0 | 85.7523 | 93.6383 | 0 | 0 | 1868.9463 | 423.2823
3000 | 2795.0748 | 4279.783 | 0 | 0 | 71.8722 | 110.923 | 558.5826 | 855.2945 | 0 | 0 | 32.2781 | 49.8161 | 0 | 0 | 3628.8265 | 747.9856
3001 | 279.8399 | 4301.6282 | 0 | 0 | 53.0676 | 65.7217 | 55.9247 | 859.6602 | 0 | 0 | 23.8329 | 29.5159 | 0 | 0 | 2350.1287 | 484.4668
3002 | 568.7153 | 1606.5681 | 0 | 0 | 19.423 | 37.9744 | 113.6551 | 321.0651 | 0 | 0 | 8.723 | 17.0545 | 0 | 0 | 1116.3404 | 230.2488
3003 | 1798.7469 | 1696.6739 | 0 | 0 | 14.2196 | 49.9579 | 359.4711 | 339.0723 | 0 | 0 | 6.3861 | 22.4363 | 0 | 0 | 1779.7991 | 363.6829
3004 | 0 | 0 | 0 | 0 | 20.7239 | 29.4287 | 0 | 0 | 0 | 0 | 9.3072 | 13.2166 | 0 | 0 | 25.0763 | 11.2619
3005 | 0 | 0 | 0 | 0 | 50.7844 | 36.761 | 0 | 0 | 0 | 0 | 22.8075 | 16.5095 | 0 | 0 | 43.7727 | 19.6585
3006 | 0 | 0 | 0 | 0 | 26.1423 | 178.2446 | 0 | 0 | 0 | 0 | 11.7406 | 80.0505 | 0 | 0 | 102.1934 | 45.8956
3007 | 0 | 0 | 0 | 0 | 214.2174 | 249.0042 | 0 | 0 | 0 | 0 | 96.206 | 111.829 | 0 | 0 | 231.6108 | 104.0175
3008 | 0 | 0 | 0 | 0 | 429.3992 | 437.0049 | 0 | 0 | 0 | 0 | 192.8452 | 196.261 | 0 | 0 | 433.202 | 194.5531
3009 | 0 | 0 | 0 | 0 | 325.042 | 769.4527 | 0 | 0 | 0 | 0 | 145.9779 | 345.5649 | 0 | 0 | 547.2473 | 245.7714
3010 | 0 | 0 | 0 | 0 | 431.3284 | 410.3728 | 0 | 0 | 0 | 0 | 193.7116 | 184.3004 | 0 | 0 | 420.8506 | 189.006
3011 | 0 | 0 | 0 | 0 | 378.6069 | 363.9977 | 0 | 0 | 0 | 0 | 170.0341 | 163.4731 | 0 | 0 | 371.3023 | 166.7536
3012 | 0 | 0 | 0 | 0 | 193.3311 | 532.0615 | 0 | 0 | 0 | 0 | 86.8259 | 238.9513 | 0 | 0 | 362.6963 | 162.8886
3013 | 0 | 0 | 0 | 0 | 217.0291 | 388.114 | 0 | 0 | 0 | 0 | 97.4688 | 174.3038 | 0 | 0 | 302.5715 | 135.8863
3014 | 0 | 0 | 0 | 0 | 160.9025 | 360.4064 | 0 | 0 | 0 | 0 | 72.2621 | 161.8602 | 0 | 0 | 260.6544 | 117.0611
3015 | 0 | 0 | 0 | 0 | 158.7465 | 348.3658 | 0 | 0 | 0 | 0 | 71.2938 | 156.4527 | 0 | 0 | 253.5562 | 113.8733
3016 | 0 | 0 | 0 | 0 | 219.1136 | 515.1943 | 0 | 0 | 0 | 0 | 98.4049 | 231.3762 | 0 | 0 | 367.1539 | 164.8906
3017 | 0 | 0 | 0 | 0 | 160.2289 | 280.1874 | 0 | 0 | 0 | 0 | 71.9596 | 125.8335 | 0 | 0 | 220.2081 | 98.8965
3018 | 0 | 0 | 0 | 0 | 238.674 | 356.5787 | 0 | 0 | 0 | 0 | 107.1896 | 160.1412 | 0 | 0 | 297.6263 | 133.6654
3019 | 0 | 0 | 0 | 0 | 195.9481 | 412.2081 | 0 | 0 | 0 | 0 | 88.0012 | 185.1246 | 0 | 0 | 304.0781 | 136.5629
3020 | 2908.9199 | 0 | 0 | 0 | 156.2271 | 479.6729 | 581.334 | 0 | 0 | 0 | 70.1623 | 215.4234 | 0 | 0 | 1772.4099 | 433.4598
3021 | 2013.9741 | 0 | 0 | 0 | 316.6226 | 391.1319 | 402.4833 | 0 | 0 | 0 | 142.1967 | 175.6592 | 0 | 0 | 1360.8643 | 360.1696
3022 | 325.4266 | 0 | 0 | 0 | 193.3951 | 251.9847 | 65.035 | 0 | 0 | 0 | 86.8546 | 113.1675 | 0 | 0 | 385.4032 | 132.5286
3023 | 0 | 0 | 0 | 0 | 132.9838 | 150.1283 | 0 | 0 | 0 | 0 | 59.7237 | 67.4233 | 0 | 0 | 141.5561 | 63.5735
3024 | 0 | 0 | 0 | 0 | 45.1709 | 101.2651 | 0 | 0 | 0 | 0 | 20.6952 | 46.395 | 0 | 0 | 73.218 | 33.5451
3025 | 0 | 720.7766 | 0 | 0 | 28.8506 | 81.7956 | 0 | 149.5825 | 0 | 0 | 13.218 | 37.475 | 0 | 0 | 415.7114 | 100.1377
3026 | 97.7534 | 2933.892 | 0 | 0 | 11.6179 | 21.0939 | 20.2867 | 608.8694 | 0 | 0 | 5.3228 | 9.6643 | 0 | 0 | 1532.1786 | 322.0716
3027 | 2378.3664 | 2201.6592 | 0 | 0 | 22.8657 | 21.7028 | 493.5814 | 456.9095 | 0 | 0 | 10.476 | 9.9432 | 0 | 0 | 2312.2971 | 485.4551
3028 | 0 | 3329.2756 | 0 | 0 | 0 | 52.2661 | 0 | 690.9232 | 0 | 0 | 0 | 23.9459 | 0 | 0 | 1690.7708 | 357.4346
3029 | 0 | 0 | 0 | 0 | 151.9298 | 60.4274 | 0 | 0 | 0 | 0 | 69.6073 | 27.6851 | 0 | 0 | 106.1786 | 48.6462
3030 | 0 | 0 | 0 | 0 | 21.1352 | 217.5092 | 0 | 0 | 0 | 0 | 9.6832 | 99.6527 | 0 | 0 | 119.3222 | 54.668
3031 | 0 | 0 | 0 | 0 | 311.7771 | 322.513 | 0 | 0 | 0 | 0 | 142.842 | 147.7607 | 0 | 0 | 317.145 | 145.3013
3032 | 0 | 0 | 0 | 0 | 305.0945 | 452.7781 | 0 | 0 | 0 | 0 | 139.7803 | 207.4421 | 0 | 0 | 378.9363 | 173.6112
3033 | 0 | 0 | 0 | 0 | 451.7801 | 488.3151 | 0 | 0 | 0 | 0 | 206.9849 | 223.7236 | 0 | 0 | 470.0476 | 215.3543
3034 | 0 | 0 | 0 | 0 | 193.9645 | 451.3651 | 0 | 0 | 0 | 0 | 88.8656 | 206.7948 | 0 | 0 | 322.6648 | 147.8302
3035 | 0 | 0 | 0 | 0 | 136.9294 | 421.2661 | 0 | 0 | 0 | 0 | 62.7348 | 193.0048 | 0 | 0 | 279.0978 | 127.8698
3036 | 0 | 0 | 0 | 0 | 220.1707 | 414.0172 | 0 | 0 | 0 | 0 | 100.8721 | 189.6837 | 0 | 0 | 317.0939 | 145.2779
3037 | 0 | 0 | 0 | 0 | 279.2735 | 513.9678 | 0 | 0 | 0 | 0 | 127.9503 | 235.4765 | 0 | 0 | 396.6207 | 181.7134
3038 | 0 | 0 | 0 | 0 | 101.1194 | 304.3601 | 0 | 0 | 0 | 0 | 46.3283 | 139.4439 | 0 | 0 | 202.7398 | 92.8861
3039 | 0 | 0 | 0 | 0 | 148.2331 | 361.6152 | 0 | 0 | 0 | 0 | 67.9136 | 165.6755 | 0 | 0 | 254.9241 | 116.7946
3040 | 0 | 0 | 0 | 0 | 181.9562 | 389.9274 | 0 | 0 | 0 | 0 | 83.364 | 178.6468 | 0 | 0 | 285.9418 | 131.0054
3041 | 2396.7933 | 0 | 0 | 0 | 213.637 | 421.4854 | 497.4055 | 0 | 0 | 0 | 97.8787 | 193.1053 | 0 | 0 | 1515.9578 | 394.1947
3042 | 2336.3557 | 0 | 0 | 0 | 218.7634 | 377.2646 | 484.8629 | 0 | 0 | 0 | 100.2274 | 172.8454 | 0 | 0 | 1466.1918 | 378.9678
3043 | 0 | 0 | 0 | 0 | 378.067 | 457.3788 | 0 | 0 | 0 | 0 | 173.213 | 209.55 | 0 | 0 | 417.7229 | 191.3815
3044 | 0 | 0 | 0 | 0 | 181.4538 | 485.0864 | 0 | 0 | 0 | 0 | 83.1338 | 222.2443 | 0 | 0 | 333.2701 | 152.6891
3045 | 0 | 1234.7341 | 0 | 0 | 280.8572 | 347.179 | 0 | 256.2439 | 0 | 0 | 128.6759 | 159.0615 | 0 | 0 | 931.3852 | 271.9906
3046 | 0 | 1728.6194 | 0 | 0 | 365.1071 | 325.4762 | 0 | 358.7397 | 0 | 0 | 167.2753 | 149.1183 | 0 | 0 | 1209.6013 | 337.5666
3047 | 0 | 2002.6322 | 0 | 0 | 95.4555 | 136.8746 | 0 | 415.6055 | 0 | 0 | 43.7333 | 62.7096 | 0 | 0 | 1117.4812 | 261.0242
3048 | 0 | 1531.29 | 0 | 0 | 55.5777 | 137.4042 | 0 | 317.788 | 0 | 0 | 25.4632 | 62.9523 | 0 | 0 | 862.1359 | 203.1017
3049 | 910.8308 | 831.8765 | 0 | 0 | 3.8128 | 61.385 | 189.0243 | 172.639 | 0 | 0 | 1.7469 | 28.1238 | 0 | 0 | 903.9526 | 195.767
3050 | 1149.6837 | 1147.8861 | 0 | 0 | 49.1324 | 19.8894 | 238.5934 | 238.2203 | 0 | 0 | 22.5102 | 9.1124 | 0 | 0 | 1183.2958 | 254.2182
3051 | 62.7823 | 285.5042 | 0 | 0 | 22.0247 | 10.2492 | 13.0292 | 59.2506 | 0 | 0 | 10.0907 | 4.6957 | 0 | 0 | 190.2802 | 43.5331
3052 | 0 | 0 | 0 | 0 | 0 | 42.0169 | 0 | 0 | 0 | 0 | 0 | 19.2502 | 0 | 0 | 21.0085 | 9.6251
3053 | 0 | 0 | 0 | 0 | 55.3218 | 127.407 | 0 | 0 | 0 | 0 | 25.3459 | 58.3721 | 0 | 0 | 91.3644 | 41.859
3054 | 0 | 0 | 0 | 0 | 31.542 | 125.544 | 0 | 0 | 0 | 0 | 14.4511 | 57.5185 | 0 | 0 | 78.543 | 35.9848
3055 | 0 | 0 | 0 | 0 | 264.7253 | 401.4421 | 0 | 0 | 0 | 0 | 121.285 | 183.9224 | 0 | 0 | 333.0837 | 152.6037
3056 | 0 | 0 | 0 | 0 | 407.1778 | 459.6963 | 0 | 0 | 0 | 0 | 186.5502 | 210.6118 | 0 | 0 | 433.4371 | 198.581
3057 | 0 | 0 | 0 | 0 | 303.3936 | 597.2765 | 0 | 0 | 0 | 0 | 139.0011 | 273.6447 | 0 | 0 | 450.3351 | 206.3229
3058 | 0 | 0 | 0 | 0 | 156.2366 | 396.5234 | 0 | 0 | 0 | 0 | 71.5805 | 181.6688 | 0 | 0 | 276.38 | 126.6247
3059 | 0 | 0 | 0 | 0 | 222.1366 | 317.0402 | 0 | 0 | 0 | 0 | 101.7728 | 145.2533 | 0 | 0 | 269.5884 | 123.513
3060 | 0 | 944.2791 | 0 | 0 | 286.9689 | 554.9468 | 0 | 195.9659 | 0 | 0 | 131.476 | 254.2512 | 0 | 0 | 893.0974 | 290.8465
3061 | 0 | 0 | 0 | 0 | 329.7658 | 596.4907 | 0 | 0 | 0 | 0 | 151.0835 | 273.2847 | 0 | 0 | 463.1282 | 212.1841
3062 | 0 | 0 | 0 | 0 | 182.1861 | 401.359 | 0 | 0 | 0 | 0 | 83.4693 | 183.8843 | 0 | 0 | 291.7725 | 133.6768
3063 | 0 | 0 | 0 | 0 | 177.9395 | 394.1364 | 0 | 0 | 0 | 0 | 81.5237 | 180.5752 | 0 | 0 | 286.038 | 131.0495
3064 | 0 | 0 | 0 | 0 | 240.3107 | 392.9276 | 0 | 0 | 0 | 0 | 110.0993 | 180.0214 | 0 | 0 | 316.6191 | 145.0604
3065 | 0 | 411.5561 | 0 | 0 | 144.7981 | 327.7361 | 0 | 85.4101 | 0 | 0 | 66.3398 | 150.1537 | 0 | 0 | 442.0452 | 150.9518
3066 | 1584.7552 | 4097.1046 | 0 | 0 | 274.5036 | 653.5007 | 328.8836 | 850.2705 | 0 | 0 | 125.7649 | 299.4041 | 0 | 0 | 3304.9321 | 802.1615
3067 | 2295.5575 | 1804.4703 | 0 | 0 | 232.5682 | 434.4935 | 476.3961 | 374.481 | 0 | 0 | 106.5521 | 199.065 | 0 | 0 | 2383.5447 | 578.2471
3068 | 4176.9136 | 2752.1581 | 0 | 0 | 201.5605 | 429.0666 | 866.8332 | 571.1543 | 0 | 0 | 92.3458 | 196.5787 | 0 | 0 | 3779.8494 | 863.456
3069 | 0 | 0 | 0 | 0 | 176.1629 | 572.4009 | 0 | 0 | 0 | 0 | 80.7098 | 262.2478 | 0 | 0 | 374.2819 | 171.4788
3070 | 0 | 0 | 0 | 0 | 172.8427 | 398.3412 | 0 | 0 | 0 | 0 | 79.1886 | 182.5016 | 0 | 0 | 285.5919 | 130.8451
3071 | 0 | 0 | 0 | 0 | 118.5007 | 139.8748 | 0 | 0 | 0 | 0 | 54.2916 | 64.0842 | 0 | 0 | 129.1877 | 59.1879
3072 | 0 | 0 | 0 | 0 | 50.3743 | 115.1101 | 0 | 0 | 0 | 0 | 23.0792 | 52.7382 | 0 | 0 | 82.7422 | 37.9087
3073 | 0 | 0 | 0 | 0 | 36.6557 | 86.697 | 0 | 0 | 0 | 0 | 16.7939 | 39.7206 | 0 | 0 | 61.6763 | 28.2573
3074 | 0 | 809.7069 | 0 | 0 | 78.9458 | 18.6806 | 0 | 168.0381 | 0 | 0 | 36.1694 | 8.5586 | 0 | 0 | 453.6666 | 106.383
3075 | 619.386 | 1575.4646 | 0 | 0 | 24.1666 | 28.3209 | 128.5409 | 326.9555 | 0 | 0 | 11.072 | 12.9753 | 0 | 0 | 1123.669 | 239.7719
3076 | 2683.2255 | 2186.818 | 0 | 0 | 26.3386 | 32.381 | 556.8487 | 453.8295 | 0 | 0 | 12.0671 | 14.8355 | 0 | 0 | 2464.3816 | 518.7904
3077 | 2379.02 | 2111.3241 | 0 | 0 | 52.7201 | 56.2007 | 493.7171 | 438.1622 | 0 | 0 | 24.1539 | 25.7486 | 0 | 0 | 2299.6324 | 490.8909
3078 | 1603.1492 | 70.4907 | 0 | 0 | 44.5505 | 156.7632 | 332.7009 | 14.6289 | 0 | 0 | 20.411 | 71.8217 | 0 | 0 | 937.4768 | 219.7812
3079 | 0 | 288.2388 | 0 | 0 | 319.2732 | 523.594 | 0 | 59.8181 | 0 | 0 | 146.2763 | 239.8867 | 0 | 0 | 565.553 | 222.9906
3080 | 0 | 0 | 0 | 0 | 262.8699 | 701.8628 | 0 | 0 | 0 | 0 | 120.4349 | 321.5613 | 0 | 0 | 482.3663 | 220.9981
3081 | 0 | 0 | 0 | 0 | 430.6969 | 457.824 | 0 | 0 | 0 | 0 | 197.3255 | 209.7539 | 0 | 0 | 444.2604 | 203.5397
3082 | 0 | 0 | 0 | 0 | 172.2638 | 815.0989 | 0 | 0 | 0 | 0 | 78.9234 | 373.441 | 0 | 0 | 493.6814 | 226.1822
3083 | 0 | 0 | 0 | 0 | 249.6675 | 398.9588 | 0 | 0 | 0 | 0 | 114.3862 | 182.7846 | 0 | 0 | 324.3131 | 148.5854
3084 | 0 | 0 | 0 | 0 | 209.3615 | 562.787 | 0 | 0 | 0 | 0 | 95.9198 | 257.8432 | 0 | 0 | 386.0743 | 176.8815
3085 | 0 | 0 | 0 | 0 | 150.1589 | 265.2297 | 0 | 0 | 0 | 0 | 68.7959 | 121.5161 | 0 | 0 | 207.6943 | 95.156
3086 | 0 | 0 | 0 | 0 | 127.7467 | 428.4401 | 0 | 0 | 0 | 0 | 58.5277 | 196.2916 | 0 | 0 | 278.0934 | 127.4096
3087 | 0 | 0 | 0 | 0 | 167.3923 | 332.7075 | 0 | 0 | 0 | 0 | 76.6915 | 152.4313 | 0 | 0 | 250.0499 | 114.5614
3088 | 0 | 0 | 0 | 0 | 189.7613 | 393.5188 | 0 | 0 | 0 | 0 | 86.9399 | 180.2923 | 0 | 0 | 291.6401 | 133.6161
3089 | 0 | 394.0819 | 0 | 0 | 149.8057 | 513.7137 | 0 | 81.7837 | 0 | 0 | 68.6341 | 235.3601 | 0 | 0 | 528.8006 | 192.8889
3090 | 0 | 2602.6615 | 0 | 0 | 195.021 | 483.2687 | 0 | 540.1293 | 0 | 0 | 89.3497 | 221.4115 | 0 | 0 | 1640.4756 | 425.4453
3091 | 1627.5443 | 1689.2952 | 0 | 0 | 135.4231 | 690.4057 | 337.7636 | 350.5788 | 0 | 0 | 62.0446 | 316.3122 | 0 | 0 | 2071.3342 | 533.3496
3092 | 3400.84 | 3220.4811 | 0 | 0 | 174.439 | 406.1857 | 705.775 | 668.3451 | 0 | 0 | 79.92 | 186.0957 | 0 | 0 | 3600.9729 | 820.0679
3093 | 1156.5457 | 898.1143 | 0 | 0 | 259.1182 | 408.608 | 240.0175 | 186.3853 | 0 | 0 | 118.7161 | 187.2054 | 0 | 0 | 1361.1931 | 366.1621
3094 | 1256.0989 | 2667.2394 | 0 | 0 | 245.7488 | 371.838 | 260.6777 | 553.5311 | 0 | 0 | 112.5908 | 170.3591 | 0 | 0 | 2270.4626 | 548.5794
3095 | 2086.0644 | 1672.174 | 0 | 0 | 115.7026 | 109.7449 | 432.9201 | 347.0256 | 0 | 0 | 53.0096 | 50.2801 | 0 | 0 | 1991.843 | 441.6177
3096 | 894.8628 | 758.9083 | 0 | 0 | 21.8453 | 96.4472 | 185.7105 | 157.4959 | 0 | 0 | 10.0085 | 44.1877 | 0 | 0 | 886.0318 | 198.7013
3097 | 0 | 0 | 0 | 0 | 35.3548 | 74.0124 | 0 | 0 | 0 | 0 | 16.198 | 33.9091 | 0 | 0 | 54.6836 | 25.0535
3098 | 0 | 0 | 0 | 0 | 77.7511 | 29.5253 | 0 | 0 | 0 | 0 | 35.622 | 13.5272 | 0 | 0 | 53.6382 | 24.5746
3099 | 0 | 236.2475 | 0 | 0 | 28.0691 | 13.2714 | 0 | 49.0284 | 0 | 0 | 12.86 | 6.0803 | 0 | 0 | 138.794 | 33.9843
3100 | 0 | 0 | 0 | 0 | 0 | 17.4453 | 0 | 0 | 0 | 0 | 0 | 7.9926 | 0 | 0 | 8.7226 | 3.9963
3101 | 275.2948 | 0 | 0 | 0 | 34.1866 | 71.1364 | 57.1318 | 0 | 0 | 0 | 15.6627 | 32.5914 | 0 | 0 | 190.3089 | 52.693
3102 | 1528.2556 | 919.2702 | 0 | 0 | 18.5335 | 182.2452 | 317.1583 | 190.7758 | 0 | 0 | 8.4912 | 83.4964 | 0 | 0 | 1324.1522 | 299.9608
3103 | 4040.3168 | 2519.2593 | 0 | 0 | 384.1728 | 552.594 | 838.4853 | 522.8209 | 0 | 0 | 176.0104 | 253.1732 | 0 | 0 | 3748.1714 | 895.2449
3104 | 221.2002 | 2454.9677 | 0 | 0 | 310.6415 | 430.5142 | 45.9056 | 509.4785 | 0 | 0 | 142.3217 | 197.2419 | 0 | 0 | 1708.6618 | 447.4738
3105 | 732.1443 | 918.8311 | 0 | 0 | 295.3337 | 779.3338 | 151.9416 | 190.6847 | 0 | 0 | 135.3084 | 357.055 | 0 | 0 | 1362.8214 | 417.4948
3106 | 0 | 0 | 0 | 0 | 197.8469 | 565.7652 | 0 | 0 | 0 | 0 | 90.6444 | 259.2077 | 0 | 0 | 381.8061 | 174.926
3107 | 0 | 0 | 0 | 0 | 223.2411 | 778.9686 | 0 | 0 | 0 | 0 | 102.2788 | 356.8877 | 0 | 0 | 501.1048 | 229.5833
3108 | 0 | 0 | 0 | 0 | 375.8968 | 329.7072 | 0 | 0 | 0 | 0 | 172.2187 | 151.0567 | 0 | 0 | 352.802 | 161.6377
3109 | 0 | 0 | 0 | 0 | 131.6999 | 314.0445 | 0 | 0 | 0 | 0 | 60.3389 | 143.8808 | 0 | 0 | 222.8722 | 102.1098
3110 | 0 | 0 | 0 | 0 | 116.7296 | 314.6358 | 0 | 0 | 0 | 0 | 53.4801 | 144.1517 | 0 | 0 | 215.6827 | 98.8159
3111 | 0 | 0 | 0 | 0 | 182.2316 | 367.0244 | 0 | 0 | 0 | 0 | 83.4902 | 168.1538 | 0 | 0 | 274.628 | 125.822
3112 | 2861.7415 | 3842.0275 | 0 | 0 | 195.788 | 355.5928 | 593.8961 | 797.3344 | 0 | 0 | 89.7011 | 162.9163 | 0 | 0 | 3627.5749 | 821.9239
3113 | 42.1768 | 0 | 0 | 0 | 161.4231 | 372.7145 | 8.7529 | 0 | 0 | 0 | 73.9567 | 170.7607 | 0 | 0 | 288.1572 | 126.7351
3114 | 149.98 | 215.7818 | 0 | 0 | 187.6496 | 353.7837 | 31.1253 | 44.7811 | 0 | 0 | 85.9725 | 162.0875 | 0 | 0 | 453.5976 | 161.9832
3115 | 2387.0564 | 2509.6196 | 0 | 0 | 227.2582 | 589.8727 | 495.3849 | 520.8203 | 0 | 0 | 104.1193 | 270.2526 | 0 | 0 | 2856.9035 | 695.2885
3116 | 3121.2216 | 3532.7442 | 0 | 0 | 196.2742 | 398.3412 | 647.7459 | 733.149 | 0 | 0 | 89.9238 | 182.5016 | 0 | 0 | 3624.2906 | 826.6602
3117 | 2439.0761 | 1627.2792 | 0 | 0 | 260.8828 | 338.7343 | 506.1805 | 337.7086 | 0 | 0 | 119.5245 | 155.1925 | 0 | 0 | 2332.9861 | 559.303
3118 | 1919.1463 | 2619.0162 | 0 | 0 | 190.6533 | 276.6613 | 398.2797 | 543.5234 | 0 | 0 | 87.3486 | 126.7535 | 0 | 0 | 2502.7386 | 577.9526
3119 | 2620.4639 | 2245.907 | 0 | 0 | 117.57 | 155.5242 | 543.8238 | 466.0922 | 0 | 0 | 53.8652 | 71.2541 | 0 | 0 | 2569.7325 | 567.5176
3120 | 225.8762 | 911.3626 | 0 | 0 | 24.447 | 92.2248 | 46.876 | 189.1347 | 0 | 0 | 11.2005 | 42.2532 | 0 | 0 | 626.9553 | 144.7322
3121 | 0 | 0 | 0 | 0 | 27.2281 | 30.686 | 0 | 0 | 0 | 0 | 12.4747 | 14.0589 | 0 | 0 | 28.9571 | 13.2668
3122 | 1.4534 | 0 | 0 | 0 | 73.8485 | 45.1837 | 0.30162 | 0 | 0 | 0 | 33.834 | 20.7011 | 0 | 0 | 60.2428 | 27.4184
3123 | 251.4548 | 347.1469 | 0 | 0 | 44.9802 | 15.6804 | 52.1843 | 72.0433 | 0 | 0 | 20.6078 | 7.184 | 0 | 0 | 329.6311 | 76.0097
3124 | 179.6372 | 1645.6318 | 0 | 0 | 43.1531 | 65.3189 | 37.28 | 341.5173 | 0 | 0 | 19.7708 | 29.9261 | 0 | 0 | 966.8705 | 214.2471
3125 | 1168.6839 | 547.9727 | 0 | 0 | 92.8652 | 156.4711 | 242.5365 | 113.7206 | 0 | 0 | 42.5466 | 71.6879 | 0 | 0 | 982.9964 | 235.2458
3126 | 6202.7057 | 2371.3425 | 0 | 0 | 219.7075 | 260.3515 | 1287.245 | 492.1238 | 0 | 0 | 100.6599 | 119.2811 | 0 | 0 | 4527.0537 | 999.6549
3127 | 5205.3712 | 5995.6117 | 89.8103 | 0 | 332.7324 | 362.7874 | 1098.9069 | 1244.2669 | 0 | 0 | 152.4427 | 166.2126 | 0 | 0 | 5993.1565 | 1330.9145
3128 | 6368.5107 | 5842.027 | 3384.266 | 0 | 742.9658 | 491.2528 | 2023.9898 | 1212.3935 | 0 | 0 | 340.3928 | 225.0695 | 0 | 0 | 8414.5111 | 1900.9228
3129 | 0 | 2341.5825 | 0 | 0 | 312.1627 | 656.0351 | 0 | 485.9477 | 0 | 0 | 143.0186 | 300.5652 | 0 | 0 | 1654.8901 | 464.7657
3130 | 0 | 0 | 0 | 0 | 286.61 | 543.1134 | 0 | 0 | 0 | 0 | 131.3116 | 248.8297 | 0 | 0 | 414.8617 | 190.0706
3131 | 0 | 0 | 0 | 0 | 219.7091 | 268.8079 | 0 | 0 | 0 | 0 | 100.6607 | 123.1554 | 0 | 0 | 244.2585 | 111.908
3132 | 0 | 0 | 0 | 0 | 506.9219 | 278.9192 | 0 | 0 | 0 | 0 | 232.2484 | 127.788 | 0 | 0 | 392.9206 | 180.0182
3133 | 0 | 0 | 0 | 0 | 372.9233 | 325.9184 | 0 | 0 | 0 | 0 | 170.8564 | 149.3208 | 0 | 0 | 349.4208 | 160.0886
3134 | 0 | 0 | 0 | 0 | 300.9982 | 253.1452 | 0 | 0 | 0 | 0 | 137.9036 | 115.9795 | 0 | 0 | 277.0717 | 126.9415
3135 | 1326.922 | 2281.6606 | 0 | 0 | 231.0242 | 545.2318 | 275.3756 | 473.5121 | 0 | 0 | 105.8447 | 249.8002 | 0 | 0 | 2192.4193 | 552.2663
3136 | 2324.4493 | 2606.4891 | 0 | 0 | 311.3066 | 343.4731 | 482.392 | 540.9236 | 0 | 0 | 142.6264 | 157.3636 | 0 | 0 | 2792.859 | 661.6528
3137 | 5191.4684 | 4139.2736 | 0 | 0 | 269.8538 | 474.596 | 1077.3834 | 859.0218 | 0 | 0 | 123.6346 | 217.4381 | 0 | 0 | 5037.596 | 1138.739
3138 | 815.0931 | 1070.8136 | 0 | 0 | 304.0365 | 367.5366 | 169.1559 | 222.2255 | 0 | 0 | 139.2956 | 168.3884 | 0 | 0 | 1278.7399 | 349.5327
3139 | 855.6367 | 1490.806 | 0 | 0 | 302.5878 | 719.6876 | 177.5699 | 309.3864 | 0 | 0 | 138.6318 | 329.7279 | 0 | 0 | 1684.359 | 477.658
3140 | 1582.2442 | 2091.5134 | 0 | 0 | 292.4958 | 356.4743 | 328.3625 | 434.0509 | 0 | 0 | 134.0082 | 163.3202 | 0 | 0 | 2161.3638 | 529.8709
3141 | 3254.4275 | 3908.1114 | 0 | 0 | 467.6162 | 400.0797 | 675.39 | 811.0488 | 0 | 0 | 214.2403 | 183.2982 | 0 | 0 | 4015.1174 | 941.9886
3142 | 2329.3821 | 1372.1959 | 0 | 0 | 163.5149 | 288.6665 | 483.4157 | 284.7713 | 0 | 0 | 74.915 | 132.2537 | 0 | 0 | 2076.8797 | 487.6779
3143 | 943.3429 | 2451.8052 | 1066.1372 | 0 | 104.767 | 389.8437 | 417.0266 | 508.8222 | 0 | 0 | 47.9994 | 178.6085 | 0 | 0 | 2477.948 | 576.2283
3144 | 1373.8577 | 1451.5286 | 1474.7058 | 0 | 25.8376 | 78.371 | 591.1612 | 301.2351 | 0 | 0 | 11.8376 | 35.906 | 0 | 0 | 2202.1503 | 470.07
3145 | 2303.2164 | 3771.7008 | 2734.4813 | 1622.2627 | 47.5819 | 104.8433 | 1045.4714 | 1119.4071 | 0 | 0 | 21.7998 | 48.0344 | 0 | 0 | 5292.0432 | 1117.3563
3146 | 173.8944 | 859.36 | 0 | 1442.5533 | 10.3171 | 77.7489 | 36.0882 | 477.7151 | 0 | 0 | 4.7268 | 35.621 | 0 | 0 | 1281.9369 | 277.0756
3147 | 825.1065 | 706.6222 | 106.998 | 1244.276 | 12.9188 | 53.6371 | 193.4393 | 404.8691 | 0 | 0 | 5.9188 | 24.5741 | 0 | 0 | 1474.7793 | 314.4006
3148 | 348.7693 | 2146.4438 | 0 | 1272.4014 | 9.0162 | 93.7357 | 72.3799 | 709.5116 | 0 | 0 | 4.1308 | 42.9454 | 0 | 0 | 1935.1832 | 414.4839
3149 | 2572.696 | 2564.298 | 0 | 1255.6992 | 26.0431 | 105.4878 | 533.9106 | 792.7625 | 0 | 0 | 11.9318 | 48.3297 | 0 | 0 | 3262.1121 | 693.4672
3150 | 3543.33 | 2643.8299 | 0 | 111.137 | 272.6795 | 454.864 | 735.3458 | 571.7372 | 0 | 0 | 124.9293 | 208.3978 | 0 | 0 | 3512.9202 | 820.2051
3151 | 7870.8744 | 5432.6852 | 0 | 265.0563 | 690.0541 | 460.1657 | 1633.4394 | 1182.45 | 0 | 0 | 316.1511 | 210.8268 | 0 | 0 | 7359.4179 | 1671.4337
3152 | 3281.0428 | 3858.9246 | 0 | 0 | 509.856 | 434.2917 | 680.9135 | 800.8411 | 0 | 0 | 233.5927 | 198.9725 | 0 | 0 | 4042.0576 | 957.1599
3153 | 2253.091 | 1831.5744 | 0 | 0 | 483.1836 | 519.3186 | 467.5831 | 380.1059 | 0 | 0 | 221.3725 | 237.9279 | 0 | 0 | 2543.5838 | 653.4947
3154 | 920.8735 | 1626.8677 | 0 | 0 | 248.2212 | 713.812 | 191.1085 | 337.6232 | 0 | 0 | 113.7236 | 327.0359 | 0 | 0 | 1754.8872 | 484.7456
3155 | 42.5587 | 0 | 0 | 0 | 391.6006 | 302.5556 | 8.8322 | 0 | 0 | 0 | 179.4134 | 138.6171 | 0 | 0 | 368.3574 | 163.4314
3156 | 0 | 0 | 0 | 0 | 331.3187 | 332.0194 | 0 | 0 | 0 | 0 | 151.795 | 152.1161 | 0 | 0 | 331.669 | 151.9555
3157 | 0 | 0 | 0 | 0 | 240.0236 | 313.4004 | 0 | 0 | 0 | 0 | 109.9678 | 143.5857 | 0 | 0 | 276.712 | 126.7768
3158 | 0 | 0 | 0 | 0 | 214.4888 | 305.5998 | 0 | 0 | 0 | 0 | 98.2689 | 140.0118 | 0 | 0 | 260.0443 | 119.1404
3159 | 0 | 649.4512 | 0 | 0 | 235.409 | 360.3844 | 0 | 134.7803 | 0 | 0 | 107.8536 | 165.1116 | 0 | 0 | 622.6223 | 203.8728
3160 | 0 | 26.2746 | 0 | 0 | 148.5212 | 299.5554 | 0 | 5.4527 | 0 | 0 | 68.0456 | 137.2425 | 0 | 0 | 237.1756 | 105.3704
3161 | 2466.895 | 3177.0044 | 0 | 0 | 212.1529 | 363.9934 | 511.9537 | 659.3225 | 0 | 0 | 97.1987 | 166.7651 | 0 | 0 | 3110.0229 | 717.62
3162 | 3675.2783 | 3195.6902 | 0 | 0 | 371.8359 | 461.4811 | 762.729 | 663.2003 | 0 | 0 | 170.3581 | 211.4295 | 0 | 0 | 3852.1427 | 903.8585
3163 | 2057.4728 | 3157.0463 | 0 | 0 | 366.3349 | 306.7866 | 426.9865 | 655.1805 | 0 | 0 | 167.8379 | 140.5556 | 0 | 0 | 2943.8203 | 695.2802
3164 | 5585.3964 | 5175.0961 | 0 | 0 | 339.2806 | 345.6339 | 1159.1351 | 1073.9856 | 0 | 0 | 155.4428 | 158.3536 | 0 | 0 | 5722.7035 | 1273.4586
3165 | 3706.2877 | 2653.228 | 3265.843 | 0 | 310.4245 | 261.6249 | 1446.9235 | 550.6233 | 0 | 0 | 142.2223 | 119.8645 | 0 | 0 | 5098.7041 | 1129.8168
3166 | 2627.3551 | 2635.964 | 0 | 560.1614 | 311.8266 | 396.3877 | 545.254 | 663.2906 | 0 | 0 | 142.8647 | 181.6066 | 0 | 0 | 3265.8474 | 766.5079
3167 | 1045.0937 | 464.0565 | 0 | 367.1483 | 140.4449 | 378.977 | 216.8879 | 172.4996 | 0 | 0 | 64.3454 | 173.6299 | 0 | 0 | 1197.8602 | 313.6814
3168 | 0 | 0 | 0 | 144.9842 | 70.5713 | 177.7347 | 0 | 30.0885 | 0 | 0 | 32.3326 | 81.4299 | 0 | 0 | 196.6451 | 71.9255
3169 | 0 | 0 | 0 | 239.9262 | 35.8349 | 109.6131 | 0 | 49.7918 | 0 | 0 | 16.4179 | 50.2197 | 0 | 0 | 192.6871 | 58.2147
3170 | 0 | 0 | 0 | 218.0458 | 12.9188 | 60.2685 | 0 | 45.251 | 0 | 0 | 5.9188 | 27.6123 | 0 | 0 | 145.6165 | 39.391
3171 | 0 | 0 | 0 | 470.0884 | 20.7239 | 51.1624 | 0 | 97.5573 | 0 | 0 | 9.4947 | 23.4402 | 0 | 0 | 270.9873 | 65.2461
3172 | 0 | 0 | 0 | 740.8666 | 0 | 22.8456 | 0 | 153.7517 | 0 | 0 | 0 | 10.4668 | 0 | 0 | 381.8561 | 82.1093
3173 | 216.3911 | 2026.9744 | 0 | 944.5003 | 101.3421 | 29.2244 | 44.9076 | 616.669 | 0 | 0 | 46.4303 | 13.3893 | 0 | 0 | 1659.2162 | 360.6981
3174 | 3170.1569 | 3732.9794 | 0 | 0 | 155.9409 | 117.354 | 657.9014 | 774.7037 | 0 | 0 | 71.445 | 53.7662 | 0 | 0 | 3588.2156 | 778.9081
3175 | 6619.1066 | 6807.4878 | 0 | 0 | 378.6251 | 369.7703 | 1373.6605 | 1412.7552 | 0 | 0 | 173.4687 | 169.4118 | 0 | 0 | 7087.495 | 1564.6481
3176 | 4741.3178 | 5887.3752 | 0 | 0 | 358.5258 | 512.9142 | 983.9638 | 1221.8046 | 0 | 0 | 164.2601 | 234.9938 | 0 | 0 | 5750.0665 | 1302.5111
3177 | 589.2888 | 0 | 0 | 0 | 218.1934 | 427.2859 | 122.2949 | 0 | 0 | 0 | 99.9662 | 195.7628 | 0 | 0 | 617.3841 | 209.0119
3178 | 0 | 0 | 0 | 0 | 180.9675 | 381.4827 | 0 | 0 | 0 | 0 | 82.911 | 174.7779 | 0 | 0 | 281.2251 | 128.8444
3179 | 0 | 0 | 0 | 0 | 163.6639 | 319.4624 | 0 | 0 | 0 | 0 | 74.9833 | 146.363 | 0 | 0 | 241.5631 | 110.6732
3180 | 0 | 0 | 0 | 0 | 228.8075 | 457.3831 | 0 | 0 | 0 | 0 | 104.8291 | 209.552 | 0 | 0 | 343.0953 | 157.1905
3181 | 0 | 0 | 0 | 0 | 187.0199 | 392.3407 | 0 | 0 | 0 | 0 | 85.6839 | 179.7525 | 0 | 0 | 289.6803 | 132.7182
3182 | 0 | 0 | 0 | 0 | 128.2578 | 339.3388 | 0 | 0 | 0 | 0 | 58.7619 | 155.4695 | 0 | 0 | 233.7983 | 107.1157
3183 | 686.7067 | 341.9873 | 0 | 0 | 126.2253 | 370.6555 | 142.512 | 70.9725 | 0 | 0 | 57.8306 | 169.8174 | 0 | 0 | 762.7874 | 220.5662
3184 | 1952.0118 | 2757.1014 | 0 | 0 | 206.1948 | 337.5211 | 405.1002 | 572.1801 | 0 | 0 | 94.469 | 154.6367 | 0 | 0 | 2626.4145 | 613.193
3185 | 3477.6886 | 2729.269 | 0 | 0 | 138.0975 | 365.7105 | 721.7233 | 566.4041 | 0 | 0 | 63.27 | 167.5518 | 0 | 0 | 3355.3828 | 759.4746
3186 | 2763.2096 | 2862.7544 | 0 | 0 | 196.9566 | 391.0005 | 573.4478 | 594.1063 | 0 | 0 | 90.2365 | 179.1385 | 0 | 0 | 3106.9605 | 718.4645
3187 | 2367.4265 | 3105.0782 | 0 | 0 | 208.2634 | 461.5879 | 491.3111 | 644.3956 | 0 | 0 | 95.4167 | 211.4784 | 0 | 0 | 3071.178 | 721.3009
3188 | 2338.3547 | 2541.6164 | 0 | 0 | 241.4823 | 309.2309 | 485.2778 | 527.4606 | 0 | 0 | 110.6361 | 141.6754 | 0 | 0 | 2715.3422 | 632.525
3189 | 2729.7749 | 2625.4533 | 1162.7742 | 0 | 280.8064 | 389.9274 | 807.8192 | 544.8593 | 0 | 0 | 128.6526 | 178.6468 | 0 | 0 | 3594.3681 | 829.9889
3190 | 1790.8262 | 1934.3222 | 790.182 | 0 | 192.2396 | 330.8897 | 535.6356 | 401.4291 | 0 | 0 | 88.0754 | 151.5985 | 0 | 0 | 2519.2298 | 588.3693
3191 | 1904.09 | 2206.2881 | 1100.0033 | 0 | 109.8546 | 159.7599 | 623.4383 | 457.8701 | 0 | 0 | 50.3303 | 73.1946 | 0 | 0 | 2739.9979 | 602.4167
3192 | 1303.2498 | 1688.0373 | 0 | 390.6807 | 41.2684 | 78.9711 | 297.4133 | 474.3821 | 0 | 0 | 19.3817 | 37.0887 | 0 | 0 | 1751.1036 | 414.1328
3193 | 465.7816 | 256.7257 | 0 | 1082.2927 | 11.6179 | 65.0908 | 106.2955 | 305.576 | 0 | 0 | 5.4564 | 30.5698 | 0 | 0 | 940.7544 | 223.9489
3194 | 759.1636 | 657.7919 | 0 | 934.9324 | 97.2814 | 48.2016 | 173.2479 | 363.4739 | 0 | 0 | 45.6881 | 22.6378 | 0 | 0 | 1248.6854 | 302.5239
3195 | 0 | 0 | 0 | 1190.3342 | 5.1137 | 21.7028 | 0 | 271.6449 | 0 | 0 | 2.4016 | 10.1927 | 0 | 0 | 608.5754 | 142.1196
3196 | 406.2825 | 827.998 | 0 | 932.6074 | 0 | 21.9931 | 92.7173 | 401.7859 | 0 | 0 | 0 | 10.3291 | 0 | 0 | 1094.4405 | 252.4161
3197 | 1959.3389 | 2600.852 | 0 | 538.1015 | 60.5252 | 53.7917 | 447.1387 | 716.3373 | 0 | 0 | 28.4256 | 25.2632 | 0 | 0 | 2606.3047 | 608.5824
3198 | 2231.8575 | 3480.1917 | 0 | 0 | 56.152 | 197.0114 | 509.3298 | 794.2109 | 0 | 0 | 26.3717 | 92.5263 | 0 | 0 | 2982.6063 | 711.2194
3199 | 7219.4489 | 5758.5037 | 0 | 151.473 | 342.7381 | 694.0288 | 1647.5428 | 1348.7096 | 0 | 0 | 160.9667 | 325.9501 | 0 | 0 | 7083.0963 | 1741.5846
3200 | 3785.1062 | 4447.4009 | 0 | 0 | 376.3912 | 816.4012 | 863.7951 | 1014.9367 | 0 | 0 | 176.7719 | 383.4222 | 0 | 0 | 4712.6498 | 1219.4629
3201 | 1314.1329 | 824.3119 | 0 | 0 | 246.6194 | 443.2761 | 299.8969 | 188.1154 | 0 | 0 | 115.8246 | 208.1843 | 0 | 0 | 1414.1701 | 406.0106
3202 | 315.7536 | 433.1511 | 0 | 0 | 199.0782 | 374.269 | 72.0578 | 98.849 | 0 | 0 | 93.4969 | 175.7752 | 0 | 0 | 661.1259 | 220.0894
3203 | 2349.239 | 2132.0451 | 0 | 0 | 157.6364 | 541.7018 | 536.1174 | 486.5518 | 0 | 0 | 74.0338 | 254.4099 | 0 | 0 | 2590.3111 | 675.5564
3204 | 2456.418 | 1407.6616 | 0 | 0 | 269.1218 | 380.9047 | 560.5766 | 321.241 | 0 | 0 | 126.3929 | 178.8916 | 0 | 0 | 2257.0531 | 593.551
3205 | 1158.2239 | 1268.323 | 0 | 0 | 128.5714 | 388.7229 | 264.3171 | 289.4427 | 0 | 0 | 60.3834 | 182.5634 | 0 | 0 | 1471.9206 | 398.3533
3206 | 372.9227 | 299.4854 | 0 | 0 | 123.861 | 259.8205 | 85.1043 | 68.3452 | 0 | 0 | 58.1712 | 122.0245 | 0 | 0 | 528.0448 | 166.8226
3207 | 1308.937 | 1914.6601 | 0 | 0 | 215.6641 | 333.3031 | 298.7111 | 436.9426 | 0 | 0 | 101.2865 | 156.5355 | 0 | 0 | 1886.2821 | 496.7379
3208 | 1766.5401 | 747.8326 | 0 | 0 | 181.1076 | 460.379 | 403.1403 | 170.6621 | 0 | 0 | 85.0571 | 216.2167 | 0 | 0 | 1577.9297 | 437.538
3209 | 338.9418 | 1985.1637 | 0 | 0 | 99.2515 | 564.4293 | 77.3496 | 453.0321 | 0 | 0 | 46.6134 | 265.0838 | 0 | 0 | 1493.8932 | 421.0394
3210 | 3015.3675 | 2144.209 | 0 | 0 | 270.5841 | 304.0944 | 688.1339 | 489.3277 | 0 | 0 | 127.0796 | 142.8177 | 0 | 0 | 2867.1275 | 723.6794
3211 | 2625.1223 | 2770.0385 | 0 | 0 | 316.9265 | 768.1195 | 599.0764 | 632.1476 | 0 | 0 | 148.8443 | 360.7468 | 0 | 0 | 3240.1034 | 870.4075
3212 | 1700.5287 | 1745.5683 | 0 | 0 | 194.5452 | 607.9267 | 388.0759 | 398.3543 | 0 | 0 | 91.368 | 285.5123 | 0 | 0 | 2124.2844 | 581.6553
3213 | 2309.0128 | 2463.6944 | 0 | 0 | 302.5122 | 513.9942 | 526.9374 | 562.2371 | 0 | 0 | 142.0746 | 241.397 | 0 | 0 | 2794.6068 | 736.3231
3214 | 1597.9494 | 1963.5639 | 0 | 0 | 232.3458 | 290.524 | 364.6663 | 448.1028 | 0 | 0 | 109.1211 | 136.4444 | 0 | 0 | 2042.1915 | 529.1673
3215 | 298.0927 | 582.6071 | 0 | 0 | 98.7415 | 179.0184 | 68.0274 | 132.9562 | 0 | 0 | 46.3739 | 84.0759 | 0 | 0 | 579.2299 | 165.7167
3216 | 534.6185 | 692.3985 | 0 | 0 | 39.7375 | 125.3373 | 122.0047 | 158.0115 | 0 | 0 | 18.6627 | 58.8646 | 0 | 0 | 696.0459 | 178.7718
3217 | 1740.9589 | 1675.1245 | 0 | 0 | 23.6472 | 105.2765 | 397.3024 | 382.2784 | 0 | 0 | 11.1059 | 49.443 | 0 | 0 | 1772.5035 | 420.0648
3218 | 535.2117 | 325.6774 | 0 | 334.2821 | 55.6366 | 27.1164 | 122.1401 | 150.6087 | 0 | 0 | 26.1297 | 12.7352 | 0 | 0 | 638.9621 | 155.8068
3219 | 0 | 0 | 0 | 0 | 12.9188 | 22.9073 | 0 | 0 | 0 | 0 | 6.0673 | 10.7584 | 0 | 0 | 17.913 | 8.4128
3220 | 1214.6129 | 1420.2362 | 0 | 371.1246 | 0 | 16.1402 | 277.1855 | 408.8046 | 0 | 0 | 0 | 7.5802 | 0 | 0 | 1511.057 | 346.7852
3221 | 5321.8361 | 5449.6419 | 1913.2361 | 3311.6401 | 22.479 | 51.996 | 1651.1082 | 1999.403 | 0 | 0 | 10.5572 | 24.4199 | 0 | 0 | 8035.4146 | 1842.7441
3222 | 2753.5968 | 3908.0511 | 0 | 1268.1827 | 47.268 | 232.455 | 628.3954 | 1181.2629 | 0 | 0 | 22.1994 | 109.1723 | 0 | 0 | 4104.7768 | 970.515
3223 | 7834.582 | 6712.5286 | 0 | 0 | 210.4896 | 414.044 | 1787.9217 | 1531.8591 | 0 | 0 | 98.8563 | 194.4555 | 0 | 0 | 7585.8221 | 1806.5463
3224 | 1019.7756 | 1012.0017 | 0 | 0 | 299.5833 | 468.0479 | 232.7219 | 230.9478 | 0 | 0 | 140.6991 | 219.8184 | 0 | 0 | 1399.7042 | 412.0936
3225 | 0 | 0 | 0 | 0 | 405.2515 | 516.5053 | 0 | 0 | 0 | 0 | 190.3261 | 242.5764 | 0 | 0 | 460.8784 | 216.4512
3226 | 0 | 0 | 0 | 0 | 191.4525 | 486.2909 | 0 | 0 | 0 | 0 | 89.9155 | 228.3862 | 0 | 0 | 338.8717 | 159.1508
3227 | 0 | 0 | 0 | 0 | 239.5899 | 492.9266 | 0 | 0 | 0 | 0 | 112.5232 | 231.5026 | 0 | 0 | 366.2582 | 172.0129
3228 | 0 | 0 | 0 | 0 | 267.0517 | 559.7604 | 0 | 0 | 0 | 0 | 125.4206 | 262.8911 | 0 | 0 | 413.406 | 194.1558
3229 | 0 | 0 | 0 | 0 | 192.8009 | 283.9103 | 0 | 0 | 0 | 0 | 90.5488 | 133.3383 | 0 | 0 | 238.3556 | 111.9435
3230 | 0 | 0 | 0 | 0 | 76.0156 | 392.2527 | 0 | 0 | 0 | 0 | 35.7007 | 184.2212 | 0 | 0 | 234.1341 | 109.9609
3231 | 0 | 0 | 0 | 0 | 207.0712 | 555.5204 | 0 | 0 | 0 | 0 | 97.2508 | 260.8998 | 0 | 0 | 381.2958 | 179.0753
3232 | 0 | 0 | 0 | 0 | 106.793 | 319.4581 | 0 | 0 | 0 | 0 | 50.1553 | 150.0333 | 0 | 0 | 213.1255 | 100.0943
3233 | 704.2139 | 805.2189 | 0 | 0 | 136.7803 | 416.7546 | 160.7079 | 183.7582 | 0 | 0 | 64.2388 | 195.7285 | 0 | 0 | 1031.4838 | 302.2167
3234 | 1290.3827 | 1393.5204 | 0 | 0 | 219.5071 | 409.1903 | 294.4769 | 318.0138 | 0 | 0 | 103.0913 | 192.1759 | 0 | 0 | 1656.3002 | 453.879
3235 | 1602.2579 | 1760.4315 | 0 | 0 | 231.7756 | 594.0994 | 365.6496 | 401.7462 | 0 | 0 | 108.8532 | 279.0183 | 0 | 0 | 2094.2822 | 577.6337
3236 | 3638.0829 | 3862.4694 | 0 | 0 | 165.9333 | 755.501 | 830.2431 | 881.4501 | 0 | 0 | 77.9304 | 354.8205 | 0 | 0 | 4210.9933 | 1072.222
3237 | 4892.0182 | 4115.7178 | 0 | 0 | 274.0351 | 467.628 | 1116.4023 | 939.2436 | 0 | 0 | 128.7004 | 219.6211 | 0 | 0 | 4874.6995 | 1201.9837
3238 | 4958.1042 | 3722.7334 | 0 | 0 | 100.0925 | 361.6109 | 1131.4837 | 849.5611 | 0 | 0 | 47.0083 | 169.8303 | 0 | 0 | 4571.2705 | 1098.9417
3239 | 0 | 1682.0137 | 0 | 0 | 108.0939 | 159.1466 | 0 | 383.8506 | 0 | 0 | 50.7662 | 74.7431 | 0 | 0 | 974.6271 | 254.6799
3240 | 0 | 0 | 128.5822 | 0 | 43.8701 | 87.3848 | 29.3436 | 0 | 0 | 0 | 20.6035 | 41.0402 | 0 | 0 | 129.9186 | 45.4937
3241 | 0 | 0 | 1279.1787 | 0 | 32.7531 | 40.9834 | 291.92 | 0 | 0 | 0 | 15.3825 | 19.2478 | 0 | 0 | 676.4576 | 163.2752
3242 | 0 | 0 | 756.6609 | 0 | 3.8128 | 52.9887 | 172.6768 | 0 | 0 | 0 | 1.7907 | 24.8861 | 0 | 0 | 406.7312 | 99.6768
3243 | 0 | 0 | 0 | 0 | 14.2196 | 16.8849 | 0 | 0 | 0 | 0 | 6.6782 | 7.93 | 0 | 0 | 15.5522 | 7.3041
3244 | 0 | 0 | 273.1408 | 0 | 26.3386 | 44.1558 | 62.3332 | 0 | 0 | 0 | 12.3699 | 20.7377 | 0 | 0 | 171.8176 | 47.7204
3245 | 1367.3842 | 1558.4974 | 0 | 0 | 108.8899 | 95.6085 | 312.0493 | 355.6631 | 0 | 0 | 51.1401 | 44.9025 | 0 | 0 | 1565.19 | 381.8774
3246 | 1807.9902 | 2449.3756 | 0 | 0 | 0 | 179.4106 | 412.5996 | 558.9694 | 0 | 0 | 0 | 84.26 | 0 | 0 | 2218.3882 | 527.9145
3247 | 6042.4415 | 4896.2187 | 0 | 0 | 261.2423 | 479.0958 | 1378.9392 | 1117.3609 | 0 | 0 | 122.6923 | 225.007 | 0 | 0 | 5839.4991 | 1421.9997
3248 | 2929.39 | 4604.2705 | 0 | 0 | 329.9957 | 589.7277 | 668.513 | 1050.7357 | 0 | 0 | 154.9822 | 276.9652 | 0 | 0 | 4226.692 | 1075.5981
3249 | 2529.5993 | 2167.2451 | 0 | 0 | 411.2575 | 663.0539 | 577.2772 | 494.5847 | 0 | 0 | 193.1468 | 311.4028 | 0 | 0 | 2885.5778 | 788.2057
3250 | 1656.4445 | 2577.8072 | 0 | 0 | 184.9482 | 586.2371 | 378.0155 | 588.2787 | 0 | 0 | 86.8608 | 275.3258 | 0 | 0 | 2502.7185 | 664.2404
3251 | 2941.2659 | 2327.3452 | 0 | 0 | 218.6697 | 324.2937 | 671.2232 | 531.121 | 0 | 0 | 102.6981 | 152.3043 | 0 | 0 | 2905.7872 | 728.6733
3252 | 2034.9001 | 1570.6405 | 0 | 0 | 191.4623 | 361.024 | 464.3824 | 358.4342 | 0 | 0 | 89.9201 | 169.5546 | 0 | 0 | 2079.0134 | 541.1457
3253 | 2276.3629 | 1512.0466 | 0 | 0 | 81.7408 | 398.9544 | 519.4864 | 345.0626 | 0 | 0 | 38.3895 | 187.3686 | 0 | 0 | 2134.5523 | 545.1535
3254 | 821.4486 | 2311.2772 | 0 | 0 | 127.0804 | 324.8629 | 187.4619 | 527.4541 | 0 | 0 | 59.6832 | 152.5716 | 0 | 0 | 1792.3346 | 463.5855
3255 | 2143.0975 | 2264.9765 | 0 | 435.9332 | 134.12 | 373.0512 | 489.074 | 616.3718 | 0 | 0 | 62.9894 | 175.2032 | 0 | 0 | 2675.5893 | 671.8192
3256 | 3155.197 | 3225.312 | 0 | 1120.6365 | 153.9645 | 344.1568 | 720.0442 | 991.7843 | 0 | 0 | 72.3093 | 161.633 | 0 | 0 | 3999.6334 | 972.8854
3257 | 2848.835 | 2844.2028 | 0 | 982.3069 | 214.8645 | 262.0981 | 650.1296 | 873.2438 | 0 | 0 | 100.911 | 123.0942 | 0 | 0 | 3576.1537 | 873.6893
3258 | 3915.9027 | 3675.6546 | 435.3325 | 1297.9408 | 256.3154 | 587.845 | 992.9908 | 1135.019 | 0 | 0 | 120.3783 | 276.081 | 0 | 0 | 5084.4956 | 1262.2346
3259 | 2506.5708 | 2635.7178 | 760.0894 | 969.8433 | 183.136 | 371.8424 | 745.4811 | 822.8213 | 0 | 0 | 86.0097 | 174.6355 | 0 | 0 | 3713.5998 | 914.4738
3260 | 3266.0275 | 2299.5731 | 449.3822 | 1059.6513 | 202.4569 | 449.5253 | 847.8897 | 766.6051 | 0 | 0 | 95.0837 | 211.1192 | 0 | 0 | 3863.3082 | 960.3489
3261 | 2559.7224 | 3809.4323 | 64.0706 | 998.398 | 262.4888 | 460.3877 | 598.7731 | 1097.1899 | 0 | 0 | 123.2777 | 216.2208 | 0 | 0 | 4077.25 | 1017.7307
3262 | 2376.5831 | 2565.6038 | 0 | 1180.0801 | 211.4669 | 301.3864 | 542.3575 | 854.7986 | 0 | 0 | 99.3153 | 141.5459 | 0 | 0 | 3317.5601 | 819.0086
3263 | 1117.4467 | 1398.2231 | 0 | 1148.1241 | 121.3659 | 136.2393 | 255.0113 | 581.0992 | 0 | 0 | 56.9994 | 63.9847 | 0 | 0 | 1960.6995 | 478.5473
3264 | 1254.285 | 1812.0342 | 0 | 1031.6245 | 30.9513 | 94.0382 | 286.2391 | 648.9484 | 0 | 0 | 14.5362 | 44.165 | 0 | 0 | 2111.4666 | 496.9443
3265 | 1275.8449 | 848.1006 | 0 | 1130.469 | 14.1299 | 46.9574 | 291.1592 | 451.5273 | 0 | 0 | 6.6361 | 22.0535 | 0 | 0 | 1657.751 | 385.6881
3266 | 954.9689 | 384.5839 | 0 | 201.3043 | 25.9273 | 34.3433 | 217.9324 | 133.7049 | 0 | 0 | 12.1767 | 16.1293 | 0 | 0 | 800.5638 | 189.9717
3267 | 258.5509 | 161.9829 | 0 | 53.4191 | 6.4145 | 16.8849 | 59.0036 | 49.1567 | 0 | 0 | 3.0126 | 7.93 | 0 | 0 | 248.6261 | 59.5514
3268 | 1058.8023 | 1236.7379 | 0 | 556.4477 | 0 | 42.2729 | 241.6282 | 409.221 | 0 | 0 | 0 | 19.8534 | 0 | 0 | 1447.1304 | 335.3513
3269 | 2489.126 | 3210.4468 | 0 | 447.6599 | 44.0906 | 50.7915 | 568.0408 | 834.8127 | 0 | 0 | 20.7071 | 23.8542 | 0 | 0 | 3121.0574 | 723.7074
3270 | 3354.1599 | 3956.5558 | 0 | 287.5442 | 21.1352 | 316.5591 | 765.4493 | 968.5416 | 0 | 0 | 9.9261 | 148.6718 | 0 | 0 | 3967.9771 | 946.2944
3271 | 8637.7282 | 6757.5548 | 0 | 0 | 354.3546 | 401.0133 | 1971.2069 | 1542.1345 | 0 | 0 | 166.4224 | 188.3356 | 0 | 0 | 8075.3254 | 1934.0497
3272 | 4823.5182 | 5357.1503 | 0 | 0 | 461.804 | 642.9069 | 1100.77 | 1222.5496 | 0 | 0 | 216.8859 | 301.9408 | 0 | 0 | 5642.6897 | 1421.0732
3273 | 3823.8443 | 3171.7572 | 0 | 38.7728 | 355.7229 | 739.2313 | 872.6355 | 732.6717 | 0 | 0 | 167.065 | 347.1794 | 0 | 0 | 4064.6642 | 1059.7758
3274 | 2695.8567 | 1851.2528 | 0 | 0 | 356.4748 | 731.9935 | 615.2186 | 422.4724 | 0 | 0 | 167.4181 | 343.7802 | 0 | 0 | 2817.7889 | 774.4447
3275 | 2928.0869 | 2506.3319 | 0 | 0 | 330.5596 | 309.8442 | 668.2156 | 571.9674 | 0 | 0 | 155.2471 | 145.5181 | 0 | 0 | 3037.4113 | 770.4741
3276 | 2475.6119 | 1766.8655 | 0 | 0 | 273.086 | 359.8151 | 564.9568 | 403.2145 | 0 | 0 | 128.2546 | 168.9869 | 0 | 0 | 2437.6892 | 632.7064
3277 | 2219.8283 | 1868.8499 | 0 | 0 | 344.602 | 336.2989 | 506.5847 | 426.4883 | 0 | 0 | 161.8421 | 157.9426 | 0 | 0 | 2384.7896 | 626.4288
3278 | 1445.7395 | 2438.334 | 0 | 0 | 125.6561 | 297.7596 | 329.9307 | 556.4496 | 0 | 0 | 59.0143 | 139.8426 | 0 | 0 | 2153.7446 | 542.6186
3279 | 2339.2519 | 2875.5947 | 0 | 468.1255 | 319.9283 | 311.0047 | 533.8382 | 763.0668 | 0 | 0 | 150.2541 | 146.0631 | 0 | 0 | 3156.9525 | 796.6111
3280 | 3272.8563 | 2649.1609 | 0 | 986.0956 | 198.3 | 324.8716 | 746.8951 | 829.5981 | 0 | 0 | 93.1314 | 152.5757 | 0 | 0 | 3715.6422 | 911.1002
3281 | 2751.0473 | 3220.774 | 0 | 901.8511 | 177.3193 | 418.6165 | 627.8136 | 940.8199 | 0 | 0 | 83.2779 | 196.603 | 0 | 0 | 3734.8041 | 924.2572
3282 | 4178.9104 | 3287.5024 | 0 | 1034.484 | 234.4802 | 342.7424 | 953.6648 | 986.316 | 0 | 0 | 110.1235 | 160.9687 | 0 | 0 | 4539.0597 | 1105.5364
3283 | 2437.6905 | 2689.5613 | 0 | 935.0995 | 254.5423 | 468.8104 | 556.3028 | 827.18 | 0 | 0 | 119.5456 | 220.1765 | 0 | 0 | 3392.852 | 861.6025
3284 | 3471.5138 | 3059.0484 | 0 | 760.2618 | 182.0478 | 359.2106 | 792.2305 | 871.6008 | 0 | 0 | 85.4986 | 168.703 | 0 | 0 | 3916.0412 | 959.0164
3285 | 3213.7718 | 3320.7853 | 236.4983 | 687.2823 | 247.4832 | 300.7951 | 787.3825 | 914.6769 | 0 | 0 | 116.2303 | 141.2682 | 0 | 0 | 4003.3081 | 979.779
3286 | 2592.1017 | 2819.4767 | 285.1124 | 504.8853 | 174.1517 | 309.2089 | 656.606 | 758.6492 | 0 | 0 | 81.7902 | 145.2197 | 0 | 0 | 3342.4683 | 821.1326
3287 | 1180.0652 | 1806.4462 | 90.6658 | 243.9558 | 113.2973 | 204.326 | 289.9922 | 467.9201 | 0 | 0 | 53.21 | 95.9615 | 0 | 0 | 1819.3781 | 453.5419
3288 | 1531.4639 | 1646.1468 | 108.2256 | 417.3704 | 57.8597 | 66.9305 | 374.1918 | 470.9131 | 0 | 0 | 27.1738 | 31.4339 | 0 | 0 | 1913.9985 | 451.8563
3289 | 1143.5232 | 928.5413 | 0 | 367.0119 | 39.2574 | 59.5893 | 260.9622 | 295.6568 | 0 | 0 | 18.4372 | 27.9861 | 0 | 0 | 1268.9615 | 301.5212
3290 | 1048.5297 | 433.8416 | 0 | 0 | 67.3443 | 14.4759 | 239.2839 | 99.0065 | 0 | 0 | 31.6282 | 6.7986 | 0 | 0 | 782.0958 | 188.3586
3291 | 616.9886 | 1362.7249 | 19.0809 | 150.4591 | 24.1666 | 22.9073 | 145.1568 | 345.3221 | 0 | 0 | 11.3498 | 10.7584 | 0 | 0 | 1098.1637 | 256.2936
3292 | 2531.2834 | 3441.0635 | 0 | 671.3713 | 27.7393 | 92.4 | 577.6615 | 938.4944 | 0 | 0 | 13.0277 | 43.3956 | 0 | 0 | 3381.9287 | 786.2896
3293 | 3906.9669 | 1821.3805 | 0 | 566.6767 | 126.7252 | 83.878 | 891.6048 | 544.976 | 0 | 0 | 59.5164 | 39.3932 | 0 | 0 | 3252.8137 | 767.7452
3294 | 7433.403 | 3090.6229 | 0 | 0 | 180.9358 | 180.0413 | 1696.3691 | 705.3078 | 0 | 0 | 84.9764 | 84.5563 | 0 | 0 | 5442.5015 | 1285.6048
3295 | 4992.7006 | 5789.9389 | 0 | 0 | 285.0014 | 331.5343 | 1139.379 | 1321.3159 | 0 | 0 | 133.8507 | 155.7048 | 0 | 0 | 5699.5876 | 1375.1252
3296 | 2400.9006 | 1604.3511 | 0 | 0 | 575.3697 | 307.2274 | 547.907 | 366.1273 | 0 | 0 | 270.222 | 144.2891 | 0 | 0 | 2443.9245 | 664.2727
3297 | 1478.2506 | 2653.2648 | 0 | 0 | 645.1969 | 350.3204 | 337.35 | 605.4988 | 0 | 0 | 303.0163 | 164.5277 | 0 | 0 | 2563.5164 | 705.1964
3298 | 2086.8488 | 1568.9744 | 0 | 0 | 291.06 | 352.0946 | 476.2376 | 358.054 | 0 | 0 | 136.6961 | 165.361 | 0 | 0 | 2149.4889 | 568.1743
3299 | 672.9128 | 1641.9173 | 0 | 0 | 301.3301 | 289.3062 | 153.5647 | 374.7002 | 0 | 0 | 141.5195 | 135.8724 | 0 | 0 | 1452.7332 | 402.8284
3300 | 1090.4104 | 1366.591 | 0 | 0 | 306.8214 | 403.1485 | 248.8414 | 311.8683 | 0 | 0 | 144.0984 | 189.3384 | 0 | 0 | 1583.4856 | 447.0733
3301 | 1165.1194 | 0 | 0 | 0 | 216.3785 | 237.395 | 265.8907 | 0 | 0 | 0 | 101.622 | 111.4924 | 0 | 0 | 809.4465 | 239.5025
3302 | 0 | 0 | 0 | 0 | 380.0235 | 280.8528 | 0 | 0 | 0 | 0 | 178.4778 | 131.9023 | 0 | 0 | 330.4381 | 155.19
3303 | 0 | 0 | 0 | 0 | 209.106 | 303.2128 | 0 | 0 | 0 | 0 | 98.2065 | 142.4037 | 0 | 0 | 256.1594 | 120.3051
3304 | 0 | 0 | 0 | 0 | 297.1711 | 253.132 | 0 | 0 | 0 | 0 | 139.5662 | 118.8832 | 0 | 0 | 275.1516 | 129.2247
3305 | 106.1641 | 0 | 0 | 0 | 239.9732 | 431.878 | 24.2276 | 0 | 0 | 0 | 112.7032 | 202.8312 | 0 | 0 | 389.0076 | 169.881
3306 | 36.2011 | 0 | 0 | 0 | 355.7264 | 445.281 | 8.2614 | 0 | 0 | 0 | 167.0667 | 209.1259 | 0 | 0 | 418.6042 | 192.227
3307 | 2108.6378 | 2371.9457 | 0 | 0 | 324.6294 | 381.0479 | 481.21 | 541.2992 | 0 | 0 | 152.462 | 178.9589 | 0 | 0 | 2593.1304 | 676.965
3308 | 3444.253 | 3082.6774 | 0 | 0 | 399.3786 | 286.3236 | 786.0093 | 703.4946 | 0 | 0 | 187.5679 | 134.4717 | 0 | 0 | 3606.3163 | 905.7717
3309 | 3697.6924 | 4234.0977 | 0 | 0 | 233.4634 | 352.5354 | 843.8465 | 966.259 | 0 | 0 | 109.6459 | 165.568 | 0 | 0 | 4258.8944 | 1042.6597
3310 | 3864.2922 | 3817.7033 | 644.828 | 0 | 139.6573 | 315.2094 | 1029.0216 | 871.2341 | 0 | 0 | 65.59 | 148.0379 | 0 | 0 | 4390.8451 | 1056.9417
3311 | 3103.7451 | 2166.4895 | 2851.7467 | 0 | 165.7106 | 207.9614 | 1359.0965 | 494.4123 | 0 | 0 | 77.8259 | 97.6689 | 0 | 0 | 4247.8267 | 1014.5018
3312 | 1754.1683 | 3367.3112 | 1928.0101 | 152.386 | 20.6342 | 125.3461 | 840.3061 | 803.2264 | 0 | 0 | 9.6908 | 58.8687 | 0 | 0 | 3673.928 | 856.046
3313 | 154.2504 | 91.112 | 0 | 1802.0125 | 36.9954 | 144.8906 | 35.2013 | 432.028 | 0 | 0 | 17.3749 | 68.0478 | 0 | 0 | 1114.6305 | 276.326
3314 | 14.616 | 727.5462 | 0 | 1159.7437 | 29.8298 | 106.0654 | 3.3355 | 430.6964 | 0 | 0 | 14.0096 | 49.8136 | 0 | 0 | 1018.9006 | 248.9275
3315 | 795.844 | 554.7909 | 0 | 1692.6971 | 3.8128 | 65.6997 | 181.6187 | 512.8969 | 0 | 0 | 1.7907 | 30.8558 | 0 | 0 | 1556.4223 | 363.5811
3316 | 107.9383 | 1345.5983 | 0 | 822.1676 | 12.9188 | 72.7952 | 24.6325 | 494.7036 | 0 | 0 | 6.0673 | 34.1882 | 0 | 0 | 1180.7091 | 279.7958
3317 | 680.1145 | 736.1326 | 0 | 0 | 29.7813 | 234.7123 | 155.2082 | 167.992 | 0 | 0 | 13.9867 | 110.2325 | 0 | 0 | 840.3703 | 223.7097
3318 | 3532.5897 | 2214.6882 | 0 | 0 | 133.9094 | 150.5235 | 806.1686 | 505.4117 | 0 | 0 | 62.8905 | 70.6932 | 0 | 0 | 3015.8554 | 722.582
3319 | 3078.7555 | 1864.7578 | 0 | 0 | 308.5994 | 371.3642 | 702.5996 | 425.5544 | 0 | 0 | 144.9335 | 174.4109 | 0 | 0 | 2811.7385 | 723.7492
3320 | 0 | 0 | 0 | 0 | 431.124 | 452.6541 | 0 | 0 | 0 | 0 | 202.4771 | 212.5887 | 0 | 0 | 441.889 | 207.5329
3321 | 0 | 0 | 0 | 0 | 281.7575 | 533.7724 | 0 | 0 | 0 | 0 | 132.3272 | 250.6858 | 0 | 0 | 407.765 | 191.5065
3322 | 0 | 0 | 0 | 0 | 253.4246 | 583.6572 | 0 | 0 | 0 | 0 | 119.0207 | 274.1142 | 0 | 0 | 418.5409 | 196.5674
3323 | 0 | 0 | 0 | 0 | 184.659 | 285.6751 | 0 | 0 | 0 | 0 | 86.725 | 134.1671 | 0 | 0 | 235.167 | 110.446
3324 | 0 | 0 | 0 | 0 | 314.2175 | 289.8754 | 0 | 0 | 0 | 0 | 147.572 | 136.1398 | 0 | 0 | 302.0465 | 141.8559
3325 | 0 | 0 | 0 | 0 | 336.4268 | 345.247 | 0 | 0 | 0 | 0 | 158.0026 | 162.145 | 0 | 0 | 340.8369 | 160.0738
3326 | 0 | 0 | 0 | 0 | 222.3108 | 386.9139 | 0 | 0 | 0 | 0 | 104.4081 | 181.7138 | 0 | 0 | 304.6123 | 143.061
3327 | 0 | 0 | 0 | 0 | 152.3341 | 419.4044 | 0 | 0 | 0 | 0 | 71.5436 | 196.973 | 0 | 0 | 285.8692 | 134.2583
3328 | 0 | 0 | 0 | 0 | 132.7147 | 292.9197 | 0 | 0 | 0 | 0 | 62.3294 | 137.5695 | 0 | 0 | 212.8172 | 99.9494
3329 | 1180.781 | 2511.5389 | 0 | 0 | 189.4422 | 500.6963 | 269.4648 | 573.1556 | 0 | 0 | 88.9714 | 235.1517 | 0 | 0 | 2191.2292 | 583.3717
3330 | 4128.5214 | 2229.7358 | 0 | 0 | 334.7909 | 344.6676 | 942.1655 | 508.8457 | 0 | 0 | 157.2343 | 161.8729 | 0 | 0 | 3518.8578 | 885.0592
3331 | 3979.0599 | 3045.1141 | 0 | 0 | 294.6315 | 333.2987 | 908.0571 | 694.9223 | 0 | 0 | 138.3735 | 156.5335 | 0 | 0 | 3826.0521 | 948.9432
3332 | 4647.4123 | 3426.6109 | 0 | 0 | 379.9285 | 387.8602 | 1060.5811 | 781.9833 | 0 | 0 | 178.4332 | 182.1583 | 0 | 0 | 4420.906 | 1101.5779
3333 | 1386.5961 | 3186.2454 | 0 | 0 | 269.1675 | 312.1783 | 316.4336 | 727.1297 | 0 | 0 | 126.4143 | 146.6143 | 0 | 0 | 2577.0937 | 658.296
3334 | 890.7574 | 3300.9733 | 0 | 0 | 255.1675 | 260.9853 | 203.2788 | 753.3116 | 0 | 0 | 119.8392 | 122.5716 | 0 | 0 | 2353.9417 | 599.5006
3335 | 322.106 | 52.8153 | 0 | 0 | 166.5368 | 182.5924 | 73.5075 | 12.0529 | 0 | 0 | 78.2139 | 85.7544 | 0 | 0 | 362.0253 | 124.7643
3336 | 655.9195 | 0 | 0 | 0 | 56.1723 | 135.0128 | 149.6867 | 0 | 0 | 0 | 26.3813 | 63.4087 | 0 | 0 | 423.5523 | 119.7383
3337 | 0 | 0 | 0 | 0 | 42.4289 | 99.8464 | 0 | 0 | 0 | 0 | 19.9267 | 46.8928 | 0 | 0 | 71.1376 | 33.4097
3338 | 0 | 0 | 0 | 0 | 27.1384 | 44.6101 | 0 | 0 | 0 | 0 | 12.7455 | 20.9511 | 0 | 0 | 35.8743 | 16.8483
3339 | 200.837 | 799.4211 | 0 | 0 | 23.3256 | 57.1848 | 45.8328 | 182.4351 | 0 | 0 | 10.9548 | 26.8568 | 0 | 0 | 540.3842 | 133.0397
3340 | 385.9919 | 190.1416 | 0 | 0 | 3.8128 | 28.9121 | 88.0868 | 43.392 | 0 | 0 | 1.7907 | 13.5786 | 0 | 0 | 304.4292 | 73.424
3341 | 1450.0277 | 479.6506 | 1012.9044 | 0 | 105.4342 | 29.2244 | 562.0631 | 109.4606 | 0 | 0 | 49.5171 | 13.7252 | 0 | 0 | 1538.6207 | 367.383
3342 | 1663.255 | 1194.2794 | 1361.4553 | 0 | 18.5335 | 231.3837 | 690.2659 | 272.5452 | 0 | 0 | 8.7042 | 108.6692 | 0 | 0 | 2234.4534 | 540.0923
3343 | 4828.0931 | 4513.1399 | 0 | 0 | 415.9762 | 449.8701 | 1101.814 | 1029.9389 | 0 | 0 | 195.3629 | 211.2811 | 0 | 0 | 5103.5396 | 1269.1985
3344 | 2056.9871 | 4150.0006 | 0 | 0 | 529.0258 | 614.8831 | 469.4229 | 947.0673 | 0 | 0 | 248.4566 | 288.7794 | 0 | 0 | 3675.4483 | 976.8631
3345 | 1854.0947 | 3123.1206 | 0 | 0 | 299.6878 | 387.3125 | 423.121 | 712.7241 | 0 | 0 | 140.7481 | 181.9011 | 0 | 0 | 2832.1078 | 729.2471
3346 | 717.0502 | 0 | 0 | 0 | 217.5628 | 359.8151 | 163.6373 | 0 | 0 | 0 | 102.1782 | 168.9869 | 0 | 0 | 647.2141 | 217.4012
3347 | 1804.1175 | 1999.4221 | 0 | 0 | 175.43 | 520.6122 | 411.7158 | 456.286 | 0 | 0 | 82.3906 | 244.5052 | 0 | 0 | 2249.7909 | 597.4488
3348 | 1725.3995 | 835.0713 | 0 | 0 | 281.8525 | 426.6797 | 393.7516 | 190.5707 | 0 | 0 | 132.3718 | 200.3898 | 0 | 0 | 1634.5015 | 458.542
3349 | 645.888 | 113.6585 | 0 | 0 | 185.2494 | 313.4313 | 147.3974 | 25.9379 | 0 | 0 | 87.0023 | 147.2028 | 0 | 0 | 629.1136 | 203.7702
3350 | 1282.468 | 2469.9472 | 0 | 0 | 120.0313 | 235.713 | 292.6707 | 563.664 | 0 | 0 | 56.3726 | 110.7025 | 0 | 0 | 2054.0798 | 511.7049
3351 | 1098.8091 | 662.2013 | 0 | 0 | 158.6399 | 533.2307 | 250.7581 | 151.1203 | 0 | 0 | 74.5051 | 250.4314 | 0 | 0 | 1226.4405 | 363.4074
3352 | 1466.1902 | 2165.3491 | 0 | 0 | 242.5288 | 328.4808 | 334.5977 | 494.152 | 0 | 0 | 113.9035 | 154.2707 | 0 | 0 | 2101.2745 | 548.462
3353 | 1866.681 | 2593.942 | 0 | 0 | 139.4153 | 356.5344 | 425.9933 | 591.9608 | 0 | 0 | 65.4763 | 167.4461 | 0 | 0 | 2478.2864 | 625.4383
3354 | 3130.5639 | 1657.873 | 0 | 0 | 288.6337 | 460.979 | 714.4227 | 378.3415 | 0 | 0 | 135.5566 | 216.4984 | 0 | 0 | 2769.0248 | 722.4096
3355 | 1544.0325 | 1929.7339 | 0 | 0 | 202.559 | 522.4036 | 352.362 | 440.3825 | 0 | 0 | 95.1317 | 245.3465 | 0 | 0 | 2099.3645 | 566.6114
3356 | 2593.1443 | 2605.4946 | 0 | 0 | 220.9904 | 579.6102 | 591.7787 | 594.5972 | 0 | 0 | 103.788 | 272.2135 | 0 | 0 | 2999.6197 | 781.1887
3357 | 2382.5091 | 2628.8449 | 0 | 0 | 190.8745 | 398.9588 | 543.7099 | 599.9259 | 0 | 0 | 89.6441 | 187.3707 | 0 | 0 | 2800.5936 | 710.3253
3358 | 1747.2551 | 2866.4791 | 0 | 0 | 161.2664 | 261.6382 | 398.7392 | 654.1562 | 0 | 0 | 75.7386 | 122.8782 | 0 | 0 | 2518.3194 | 625.7561
3359 | 1023.0915 | 497.5744 | 0 | 0 | 78.4379 | 137.4438 | 233.4786 | 113.5509 | 0 | 0 | 36.8383 | 64.5504 | 0 | 0 | 868.2738 | 224.2091
3360 | 1130.0445 | 2191.5053 | 0 | 0 | 29.6504 | 73.5619 | 272.5579 | 528.5739 | 0 | 0 | 14.1823 | 35.1858 | 0 | 0 | 1712.3811 | 425.25
3361 | 925.7139 | 309.6692 | 0 | 0 | 39.2574 | 90.2005 | 223.2749 | 74.6898 | 0 | 0 | 18.7774 | 43.1443 | 0 | 0 | 682.4205 | 179.9432
3362 | 448.1273 | 448.3593 | 0 | 0 | 3.8128 | 19.8894 | 108.0848 | 108.1408 | 0 | 0 | 1.8237 | 9.5134 | 0 | 0 | 460.0944 | 113.7814
3363 | 0 | 62.3132 | 0 | 299.1105 | 19.423 | 24.1118 | 0 | 87.1726 | 0 | 0 | 9.2903 | 11.533 | 0 | 0 | 202.4793 | 53.998
3364 | 1003.1881 | 1118.3564 | 0 | 671.0308 | 18.5335 | 35.9945 | 241.9611 | 431.5862 | 0 | 0 | 8.8649 | 17.2167 | 0 | 0 | 1423.5516 | 349.8144
3365 | 3229.5697 | 3819.1473 | 36.457 | 1264.0687 | 65.6403 | 47.3475 | 787.7401 | 1226.0319 | 0 | 0 | 31.3968 | 22.6471 | 0 | 0 | 4231.1153 | 1033.9079
3366 | 2791.7566 | 3828.0984 | 682.4088 | 856.9297 | 26.3386 | 245.5044 | 837.9415 | 1129.9921 | 0 | 0 | 12.5982 | 117.4286 | 0 | 0 | 4215.5182 | 1048.9802
3367 | 7644.6445 | 6502.0424 | 0 | 851.0126 | 378.31 | 334.8304 | 1843.8285 | 1773.4993 | 0 | 0 | 180.9517 | 160.1547 | 0 | 0 | 7855.42 | 1979.2171
3368 | 4105.4029 | 4764.3427 | 0 | 419.2381 | 344.5537 | 566.1892 | 990.1911 | 1250.2392 | 0 | 0 | 164.8055 | 270.8172 | 0 | 0 | 5099.8633 | 1338.0265
3369 | 3051.5769 | 2542.4062 | 0 | 447.3027 | 285.6903 | 410.2051 | 736.0165 | 721.0944 | 0 | 0 | 136.6502 | 196.2076 | 0 | 0 | 3368.5906 | 894.9843
3370 | 1387.0143 | 1311.5142 | 0 | 73.9075 | 368.6338 | 625.5753 | 334.537 | 334.1529 | 0 | 0 | 176.3233 | 299.2225 | 0 | 0 | 1883.3225 | 572.1179
3371 | 3666.2528 | 3183.2833 | 0 | 611.668 | 222.1293 | 405.5593 | 884.2715 | 915.3126 | 0 | 0 | 106.2479 | 193.9854 | 0 | 0 | 4044.4464 | 1049.9087
3372 | 2562.2736 | 2295.2566 | 0 | 408.8355 | 218.7242 | 361.6372 | 618.0003 | 652.2059 | 0 | 0 | 104.6192 | 172.9768 | 0 | 0 | 2923.3635 | 773.9011
3373 | 2373.9681 | 1639.889 | 0 | 509.9674 | 193.6138 | 539.2841 | 572.5825 | 518.5285 | 0 | 0 | 92.6085 | 257.9481 | 0 | 0 | 2628.3612 | 720.8339
3374 | 1918.6194 | 2838.4587 | 0 | 630.0236 | 79.5984 | 354.9752 | 462.756 | 836.5708 | 0 | 0 | 38.0732 | 169.7902 | 0 | 0 | 2910.8377 | 753.5951
3375 | 2063.9241 | 2811.6938 | 0 | 457.6827 | 222.558 | 336.3033 | 497.8023 | 788.548 | 0 | 0 | 106.453 | 160.8592 | 0 | 0 | 2946.0809 | 776.8313
3376 | 2344.7462 | 1552.6468 | 0 | 530.9482 | 354.286 | 333.912 | 565.5344 | 502.5468 | 0 | 0 | 169.4606 | 159.7153 | 0 | 0 | 2558.2696 | 698.6286
3377 | 3098.2546 | 3770.5925 | 0 | 853.8561 | 149.8954 | 344.4852 | 747.2748 | 1115.3808 | 0 | 0 | 71.6973 | 164.7727 | 0 | 0 | 4108.5419 | 1049.5628
3378 | 3829.9379 | 2178.2023 | 0 | 1022.6399 | 208.7018 | 505.5451 | 923.7511 | 772.0181 | 0 | 0 | 99.8254 | 241.8102 | 0 | 0 | 3872.5135 | 1018.7024
3379 | 2716.7181 | 3232.599 | 280.5321 | 961.8259 | 179.7247 | 498.3314 | 722.9133 | 1011.6625 | 0 | 0 | 85.9652 | 238.3598 | 0 | 0 | 3934.8656 | 1029.4504
3380 | 2620.2796 | 2566.3502 | 626.0271 | 1055.612 | 209.9658 | 534.4047 | 782.9838 | 873.589 | 0 | 0 | 100.43 | 255.6142 | 0 | 0 | 3806.3197 | 1006.3084
3381 | 3819.3775 | 3840.4024 | 490.1148 | 1021.174 | 296.3109 | 409.8124 | 1039.4158 | 1172.5742 | 0 | 0 | 141.7302 | 196.0198 | 0 | 0 | 4938.596 | 1274.87
3382 | 1604.1919 | 2427.9977 | 175.8254 | 1022.6774 | 213.2668 | 323.0672 | 429.3262 | 832.2758 | 0 | 0 | 102.0089 | 154.5281 | 0 | 0 | 2883.5132 | 759.0695
3383 | 1829.2744 | 1589.1088 | 116.0511 | 584.8798 | 115.882 | 131.4214 | 469.1973 | 524.3491 | 0 | 0 | 55.4282 | 62.8609 | 0 | 0 | 2183.3088 | 555.9177
3384 | 1170.9524 | 1915.2474 | 124.6819 | 391.3464 | 46.3652 | 283.1298 | 312.4969 | 556.3324 | 0 | 0 | 22.1772 | 135.4254 | 0 | 0 | 1965.8615 | 513.2159
3385 | 1547.3872 | 971.8751 | 248.3228 | 619.3238 | 7.7154 | 62.616 | 433.1112 | 383.7847 | 0 | 0 | 3.6904 | 29.9502 | 0 | 0 | 1728.6202 | 425.2683
3386 | 1567.6561 | 955.7213 | 348.98 | 386.3236 | 62.1409 | 17.4805 | 462.2776 | 323.6907 | 0 | 0 | 29.723 | 8.3612 | 0 | 0 | 1669.1511 | 412.0263
3387 | 593.0301 | 502.6691 | 326.298 | 446.298 | 14.2196 | 19.2938 | 221.7348 | 228.8834 | 0 | 0 | 6.8015 | 9.2285 | 0 | 0 | 950.9043 | 233.3241
3388 | 1264.2527 | 1501.5921 | 0 | 897.0482 | 0 | 37.725 | 304.9279 | 578.5333 | 0 | 0 | 0 | 18.0445 | 0 | 0 | 1850.309 | 450.7528
3389 | 2501.1438 | 3313.4903 | 0 | 430.2014 | 41.3322 | 89.7518 | 603.2563 | 902.9491 | 0 | 0 | 19.7698 | 42.9297 | 0 | 0 | 3187.9597 | 784.4525
3390 | 3606.1739 | 4315.2891 | 0 | 0 | 132.8173 | 194.1105 | 869.7809 | 1040.814 | 0 | 0 | 63.5286 | 92.8461 | 0 | 0 | 4124.1954 | 1033.4848
3391 | 8372.0929 | 6423.5795 | 0 | 0 | 488.8626 | 379.1528 | 2019.2833 | 1549.3171 | 0 | 0 | 233.8307 | 181.3548 | 0 | 0 | 7831.8439 | 1991.893
3392 | 4393.2935 | 4699.8477 | 0 | 0 | 378.358 | 621.2115 | 1059.628 | 1133.5665 | 0 | 0 | 180.9746 | 297.1352 | 0 | 0 | 5046.3553 | 1335.6522
3393 | 3505.7441 | 2762.5449 | 0 | 0 | 269.4814 | 408.152 | 845.5581 | 666.3042 | 0 | 0 | 128.8972 | 195.2255 | 0 | 0 | 3472.9612 | 917.9925
3394 | 0 | 0 | 0 | 0 | 215.9892 | 756.0966 | 0 | 0 | 0 | 0 | 103.311 | 361.6529 | 0 | 0 | 486.0429 | 232.482
3395 | 655.2184 | 0 | 0 | 0 | 219.8471 | 404.9988 | 158.0336 | 0 | 0 | 0 | 105.1563 | 193.7173 | 0 | 0 | 640.0322 | 228.4536
3396 | 1372.4148 | 543.2814 | 0 | 0 | 254.4815 | 327.2939 | 331.0157 | 131.0352 | 0 | 0 | 121.7225 | 156.5498 | 0 | 0 | 1248.7358 | 370.1616
3397 | 579.7234 | 1258.2665 | 0 | 0 | 150.5961 | 328.4808 | 139.8248 | 303.484 | 0 | 0 | 72.0325 | 157.1175 | 0 | 0 | 1158.5334 | 336.2294
3398 | 539.5744 | 0 | 0 | 0 | 92.0135 | 329.094 | 130.1411 | 0 | 0 | 0 | 44.0115 | 157.4108 | 0 | 0 | 480.3409 | 165.7817
3399 | 1963.13 | 2593.7624 | 0 | 0 | 188.3631 | 423.0398 | 473.4916 | 625.5952 | 0 | 0 | 90.097 | 202.3466 | 0 | 0 | 2584.1476 | 695.7652
3400 | 2291.4034 | 2036.5442 | 0 | 0 | 207.4956 | 289.3458 | 552.6686 | 491.1985 | 0 | 0 | 99.2484 | 138.3987 | 0 | 0 | 2412.3946 | 640.7571
3401 | 1929.1541 | 3029.4014 | 0 | 0 | 172.0262 | 363.6918 | 465.2969 | 730.6679 | 0 | 0 | 82.2829 | 173.9595 | 0 | 0 | 2747.1368 | 726.1036
3402 | 3913.542 | 2105.4433 | 0 | 0 | 238.5087 | 494.1134 | 943.9157 | 507.8164 | 0 | 0 | 114.0825 | 236.3422 | 0 | 0 | 3375.8037 | 901.0784
3403 | 2056.4994 | 2597.8132 | 0 | 258.1743 | 190.5597 | 477.2639 | 496.0116 | 688.8418 | 0 | 0 | 91.1477 | 228.2828 | 0 | 0 | 2790.1552 | 752.142
3404 | 3421.2174 | 2628.6524 | 0 | 1658.7379 | 233.8922 | 359.2239 | 825.1709 | 1034.085 | 0 | 0 | 111.8743 | 171.8224 | 0 | 0 | 4150.8619 | 1071.4763
3405 | 3558.53 | 3814.1176 | 1458.9189 | 1251.1888 | 177.612 | 379.087 | 1210.1694 | 1221.7123 | 0 | 0 | 84.9546 | 181.3233 | 0 | 0 | 5319.7271 | 1349.0798
3406 | 2658.0493 | 2771.9035 | 412.1072 | 1319.9144 | 202.5907 | 519.9946 | 740.4977 | 986.9145 | 0 | 0 | 96.9023 | 248.7216 | 0 | 0 | 3942.2799 | 1036.5181
3407 | 609.3171 | 700.7539 | 0 | 449.1136 | 142.0898 | 140.488 | 146.9625 | 277.339 | 0 | 0 | 67.9638 | 67.1976 | 0 | 0 | 1020.8812 | 279.7315
3408 | 818.7945 | 1670.0142 | 0 | 542.944 | 24.3573 | 93.4293 | 197.4868 | 533.7482 | 0 | 0 | 11.6505 | 44.6887 | 0 | 0 | 1574.7697 | 393.7871
3409 | 924.8339 | 253.6127 | 0 | 216.9632 | 37.9565 | 107.7339 | 223.0627 | 113.4992 | 0 | 0 | 18.1552 | 51.5308 | 0 | 0 | 770.5501 | 203.124
3410 | 1512.4145 | 1140.3554 | 0 | 332.6918 | 11.6179 | 19.2938 | 364.7825 | 355.2875 | 0 | 0 | 5.557 | 9.2285 | 0 | 0 | 1508.1867 | 367.4278
3411 | 0 | 0 | 0 | 0 | 30.6708 | 16.8849 | 0 | 0 | 0 | 0 | 14.6703 | 8.0763 | 0 | 0 | 23.7778 | 11.3733
3412 | 2647.8302 | 2847.7907 | 683.41 | 1798.867 | 19.8343 | 11.4228 | 803.4691 | 1120.7375 | 0 | 0 | 9.4871 | 5.4637 | 0 | 0 | 4004.5775 | 969.5787
3413 | 5547.4062 | 6320.1706 | 2949.1926 | 4317.1755 | 70.481 | 64.5707 | 2049.3132 | 2565.6447 | 0 | 0 | 33.7122 | 30.8852 | 0 | 0 | 9634.4983 | 2339.7776
3414 | 4661.0769 | 5117.0036 | 0 | 0 | 28.744 | 164.7518 | 1124.2153 | 1234.1812 | 0 | 0 | 13.7487 | 78.8034 | 0 | 0 | 4985.7881 | 1225.4743
3415 | 7787.6349 | 6225.1858 | 0 | 0 | 377.4937 | 564.0572 | 1878.3166 | 1501.4661 | 0 | 0 | 180.5612 | 269.7975 | 0 | 0 | 7477.1858 | 1915.0707
3416 | 4149.3294 | 4087.3333 | 0 | 0 | 323.291 | 981.3454 | 1000.7858 | 985.8328 | 0 | 0 | 154.6352 | 469.393 | 0 | 0 | 4770.6496 | 1305.3234
3417 | 4181.1372 | 3763.5404 | 0 | 0 | 273.479 | 763.7204 | 1008.4576 | 907.7365 | 0 | 0 | 130.8093 | 365.2995 | 0 | 0 | 4490.9385 | 1206.1515
3418 | 946.3509 | 1399.6172 | 0 | 0 | 506.4171 | 435.0758 | 228.2524 | 337.5767 | 0 | 0 | 242.2273 | 208.1036 | 0 | 0 | 1643.7305 | 508.08
3419 | 2432.1572 | 1939.7036 | 0 | 0 | 218.8829 | 593.4948 | 586.6173 | 467.8413 | 0 | 0 | 104.6951 | 283.8779 | 0 | 0 | 2592.1193 | 721.5159
3420 | 4422.3786 | 2542.1728 | 0 | 0 | 195.1685 | 305.0218 | 1066.6431 | 613.1522 | 0 | 0 | 93.3522 | 145.8968 | 0 | 0 | 3732.3709 | 959.5221
3421 | 680.575 | 858.9684 | 0 | 0 | 145.4824 | 385.705 | 164.1494 | 207.1764 | 0 | 0 | 69.5865 | 184.4888 | 0 | 0 | 1035.3654 | 312.7006
3422 | 0 | 574.03 | 0 | 0 | 96.616 | 399.5456 | 0 | 138.4515 | 0 | 0 | 46.213 | 191.109 | 0 | 0 | 535.0958 | 187.8867
3423 | 1327.9093 | 1988.1594 | 0 | 0 | 176.9584 | 329.6852 | 320.2813 | 479.5285 | 0 | 0 | 84.642 | 157.6936 | 0 | 0 | 1911.3561 | 521.0727
3424 | 1905.8705 | 1582.4338 | 0 | 0 | 176.0697 | 336.3209 | 459.6811 | 381.6707 | 0 | 0 | 84.2169 | 160.8676 | 0 | 0 | 2000.3475 | 543.2181
3425 | 218.2857 | 217.9667 | 0 | 0 | 191.5226 | 346.9641 | 52.6488 | 52.5719 | 0 | 0 | 91.6083 | 165.9584 | 0 | 0 | 487.3696 | 181.3937
3426 | 3790.0856 | 3422.9537 | 0 | 0 | 235.7641 | 336.9165 | 914.139 | 825.5897 | 0 | 0 | 112.7697 | 161.1525 | 0 | 0 | 3892.86 | 1006.8254
3427 | 1542.6215 | 2053.5533 | 0 | 0 | 205.1269 | 487.4954 | 372.0682 | 495.301 | 0 | 0 | 98.1154 | 233.1767 | 0 | 0 | 2144.3985 | 599.3307
3428 | 3592.5924 | 3235.9824 | 0 | 0 | 196.8507 | 585.0547 | 866.5052 | 780.4937 | 0 | 0 | 94.1568 | 279.8409 | 0 | 0 | 3805.2401 | 1010.4983
3429 | 5617.1374 | 5236.4186 | 0 | 2289.3324 | 429.0457 | 433.8626 | 1354.8096 | 1815.1523 | 0 | 0 | 205.2193 | 207.5233 | 0 | 0 | 7002.8983 | 1791.3523
3430 | 5128.6047 | 5416.4218 | 1730.6918 | 4340.5766 | 210.1579 | 541.6578 | 1654.4087 | 2353.3117 | 0 | 0 | 100.5218 | 259.0835 | 0 | 0 | 8684.0553 | 2183.6628
3431 | 2405.5878 | 1906.6767 | 2205.9551 | 1596.1874 | 90.3418 | 158.5597 | 1112.2681 | 844.8634 | 0 | 0 | 43.2119 | 75.8416 | 0 | 0 | 4181.6543 | 1038.0925
3432 | 2991.3952 | 3329.8301 | 1634.0918 | 2316.2928 | 33.6427 | 57.8858 | 1115.6313 | 1361.8007 | 0 | 0 | 16.0918 | 27.6877 | 0 | 0 | 5181.5692 | 1260.6058
3433 | 864.3653 | 542.5883 | 0 | 0 | 49.6642 | 50.6369 | 208.4782 | 130.8681 | 0 | 0 | 23.7551 | 24.2204 | 0 | 0 | 753.6274 | 193.6609
3434 | 0 | 0 | 0 | 0 | 44.0331 | 16.8849 | 0 | 0 | 0 | 0 | 21.0617 | 8.0763 | 0 | 0 | 30.459 | 14.569
3435 | 0 | 0 | 0 | 0 | 33.2725 | 26.5208 | 0 | 0 | 0 | 0 | 15.9148 | 12.6853 | 0 | 0 | 29.8966 | 14.3
3436 | 598.4335 | 555.7964 | 0 | 0 | 0 | 16.1402 | 144.3375 | 134.0537 | 0 | 0 | 0 | 7.7201 | 0 | 0 | 585.1851 | 143.0557
3437 | 2239.8948 | 3601.6891 | 0 | 0 | 98.4831 | 77.7095 | 540.2451 | 868.6992 | 0 | 0 | 47.106 | 37.1697 | 0 | 0 | 3008.8882 | 746.61
3438 | 3433.8803 | 4535.2797 | 0 | 0 | 60.0546 | 209.2247 | 828.2251 | 1093.874 | 0 | 0 | 28.725 | 100.0755 | 0 | 0 | 4119.2196 | 1025.4498
3439 | 7525.4671 | 5297.4835 | 0 | 0 | 510.1702 | 477.9714 | 1815.0838 | 1277.7116 | 0 | 0 | 244.0224 | 228.6213 | 0 | 0 | 6905.5461 | 1782.7195
3440 | 4065.645 | 4448.2913 | 0 | 0 | 361.6759 | 422.2322 | 980.6018 | 1072.8931 | 0 | 0 | 172.9953 | 201.9603 | 0 | 0 | 4648.9222 | 1214.2252
3441 | 4731.9403 | 4186.7114 | 0 | 0 | 357.6847 | 456.9484 | 1141.307 | 1009.802 | 0 | 0 | 171.0862 | 218.5656 | 0 | 0 | 4866.6424 | 1270.3805
3442 | 829.4766 | 163.0447 | 0 | 0 | 174.4485 | 327.2983 | 200.0633 | 39.3251 | 0 | 0 | 83.4415 | 156.5519 | 0 | 0 | 747.1341 | 239.6909
3443 | 2955.999 | 2727.8574 | 0 | 0 | 227.5531 | 383.318 | 712.9638 | 657.9379 | 0 | 0 | 108.8422 | 183.3471 | 0 | 0 | 3147.3638 | 831.5455
3444 | 3141.6202 | 2099.7178 | 0 | 0 | 378.9977 | 418.2439 | 757.7342 | 506.4355 | 0 | 0 | 181.2806 | 200.0526 | 0 | 0 | 3019.2897 | 822.7515
3445 | 2465.6975 | 2743.1617 | 0 | 0 | 176.2933 | 597.7128 | 594.7069 | 661.6291 | 0 | 0 | 84.3239 | 285.8955 | 0 | 0 | 2991.4327 | 813.2777
3446 | 1861.9948 | 2188.1722 | 0 | 0 | 156.7748 | 401.9503 | 449.0986 | 527.77 | 0 | 0 | 74.9879 | 192.2591 | 0 | 0 | 2304.446 | 622.0578
3447 | 908.6173 | 1212.3066 | 0 | 0 | 178.887 | 365.211 | 219.1514 | 292.3989 | 0 | 0 | 85.5645 | 174.6862 | 0 | 0 | 1332.511 | 385.9005
3448 | 2127.1525 | 1321.2205 | 0 | 0 | 187.4718 | 362.2065 | 513.0526 | 318.6681 | 0 | 0 | 89.6707 | 173.2491 | 0 | 0 | 1999.0257 | 547.3202
3449 | 1492.4297 | 2303.8878 | 0 | 0 | 139.4881 | 350.5562 | 359.9624 | 555.6797 | 0 | 0 | 66.7193 | 167.6766 | 0 | 0 | 2143.1809 | 575.019
3450 | 3295.4751 | 2431.5791 | 0 | 0 | 232.8764 | 368.7151 | 794.8428 | 586.4779 | 0 | 0 | 111.3885 | 176.3622 | 0 | 0 | 3164.3228 | 834.5357
3451 | 3037.7635 | 3139.9593 | 0 | 0 | 283.3013 | 395.3366 | 732.6848 | 757.3336 | 0 | 0 | 135.5075 | 189.0957 | 0 | 0 | 3428.1803 | 907.3108
3452 | 3269.1157 | 4256.48 | 0 | 1053.9686 | 206.1699 | 589.8594 | 788.4851 | 1280.8387 | 0 | 0 | 98.6143 | 282.139 | 0 | 0 | 4687.7968 | 1225.0386
3453 | 4841.8056 | 3643.3563 | 0 | 2542.5358 | 488.8712 | 315.2534 | 1167.8056 | 1491.9888 | 0 | 0 | 233.8348 | 150.7907 | 0 | 0 | 5915.9111 | 1522.2099
3454 | 3078.918 | 3698.8515 | 0 | 1832.5129 | 242.5975 | 385.7007 | 742.6109 | 1334.1218 | 0 | 0 | 116.0382 | 184.4867 | 0 | 0 | 4619.2903 | 1188.6288
3455 | 2394.8963 | 2549.6435 | 197.9949 | 1103.1782 | 116.1625 | 116.9675 | 625.3851 | 881.032 | 0 | 0 | 55.5624 | 55.9474 | 0 | 0 | 3239.4214 | 808.9634
3456 | 2442.1883 | 2644.845 | 1452.5434 | 1261.2261 | 56.9683 | 108.4744 | 939.3788 | 942.1138 | 0 | 0 | 27.2488 | 51.885 | 0 | 0 | 3983.1227 | 980.3132
3457 | 1133.3774 | 1296.3997 | 0 | 849.1466 | 23.6472 | 66.8427 | 273.3618 | 517.489 | 0 | 0 | 11.3108 | 31.9719 | 0 | 0 | 1684.7068 | 417.0668
3458 | 644.4271 | 0 | 0 | 0 | 68.6451 | 15.6804 | 155.4308 | 0 | 0 | 0 | 32.8341 | 7.5002 | 0 | 0 | 364.3763 | 97.8825
3459 | 1178.4186 | 1619.1276 | 0 | 664.8017 | 18.1222 | 28.9297 | 284.2253 | 550.8659 | 0 | 0 | 8.6681 | 13.8376 | 0 | 0 | 1754.6999 | 428.7985
3460 | 3008.0395 | 3858.4692 | 0 | 0 | 27.7393 | 74.1758 | 725.5156 | 930.6326 | 0 | 0 | 13.2681 | 35.4794 | 0 | 0 | 3484.2119 | 852.4479
3461 | 3634.5847 | 1364.1497 | 0 | 0 | 73.1224 | 160.3635 | 876.6334 | 329.0222 | 0 | 0 | 34.9756 | 76.7044 | 0 | 0 | 2616.1102 | 658.6678
3462 | 6045.994 | 1796.8516 | 0 | 0 | 254.1382 | 349.1468 | 1458.2465 | 433.3865 | 0 | 0 | 121.5583 | 167.0024 | 0 | 0 | 4223.0653 | 1090.0969
3463 | 3188.6512 | 3850.0974 | 0 | 0 | 191.6809 | 335.5139 | 769.0777 | 928.6134 | 0 | 0 | 91.684 | 160.4816 | 0 | 0 | 3782.9717 | 974.9284
3464 | 0 | 0 | 0 | 0 | 378.0486 | 293.7603 | 0 | 0 | 0 | 0 | 180.8266 | 140.5102 | 0 | 0 | 335.9044 | 160.6684
3465 | 0 | 536.9016 | 0 | 0 | 455.6933 | 383.4697 | 0 | 129.4965 | 0 | 0 | 217.9653 | 183.4196 | 0 | 0 | 688.0323 | 265.4407
3466 | 933.4763 | 1401.4752 | 0 | 0 | 282.2396 | 334.0272 | 225.1472 | 338.0248 | 0 | 0 | 134.9996 | 159.7705 | 0 | 0 | 1475.6091 | 428.9711
3467 | 0 | 302.6375 | 0 | 0 | 319.0744 | 377.8295 | 0 | 72.9938 | 0 | 0 | 152.6183 | 180.7218 | 0 | 0 | 499.7707 | 203.167
3468 | 164.1814 | 350.6792 | 0 | 0 | 318.529 | 327.2657 | 39.5993 | 84.5811 | 0 | 0 | 152.3574 | 156.5363 | 0 | 0 | 580.3277 | 216.5371
3469 | 2206.3189 | 1940.0577 | 0 | 0 | 258.5552 | 247.1403 | 532.1468 | 467.9268 | 0 | 0 | 123.671 | 118.2111 | 0 | 0 | 2326.0361 | 620.9779
3470 | 1313.221 | 3170.0889 | 0 | 0 | 267.1435 | 276.4338 | 316.7386 | 764.6007 | 0 | 0 | 127.7789 | 132.2227 | 0 | 0 | 2513.4436 | 670.6704
3471 | 30.5606 | 0 | 0 | 0 | 208.0015 | 271.8961 | 7.371 | 0 | 0 | 0 | 99.4904 | 130.0522 | 0 | 0 | 255.2291 | 118.4568
3472 | 3370.611 | 1213.1588 | 0 | 0 | 197.2749 | 345.8688 | 812.965 | 292.6044 | 0 | 0 | 94.3597 | 165.4345 | 0 | 0 | 2563.4568 | 682.6818
3473 | 3627.6431 | 3559.0567 | 0 | 0 | 603.5385 | 426.4999 | 874.9591 | 858.4166 | 0 | 0 | 288.682 | 204.0016 | 0 | 0 | 4108.3691 | 1113.0297
3474 | 1881.2339 | 2707.0779 | 0 | 0 | 320.9475 | 619.2926 | 453.7389 | 652.926 | 0 | 0 | 153.5143 | 296.2174 | 0 | 0 | 2764.2759 | 778.1983
3475 | 3345.6376 | 3587.7819 | 0 | 0 | 310.2135 | 296.4897 | 806.9416 | 865.3449 | 0 | 0 | 148.38 | 141.8157 | 0 | 0 | 3770.0614 | 981.2411
3476 | 3288.2826 | 1679.5214 | 6.3683 | 1402.8701 | 303.016 | 560.9516 | 794.644 | 743.4487 | 0 | 0 | 144.9373 | 268.312 | 0 | 0 | 3620.505 | 975.671
3477 | 1884.2147 | 3303.0641 | 1481.1921 | 1168.2064 | 286.8879 | 376.656 | 811.7098 | 1078.4355 | 0 | 0 | 137.223 | 180.1605 | 0 | 0 | 4250.1105 | 1103.7644
3478 | 3188.4057 | 1991.4277 | 250.6481 | 1473.7946 | 295.6859 | 579.5839 | 829.4729 | 835.7845 | 0 | 0 | 141.4312 | 277.2241 | 0 | 0 | 3889.7729 | 1041.9563
3479 | 1367.3096 | 2509.4999 | 810.3553 | 1367.4536 | 104.5446 | 228.4421 | 525.2357 | 935.0909 | 0 | 0 | 50.0053 | 109.2675 | 0 | 0 | 3193.8025 | 809.7997
3480 | 1552.5536 | 1344.8474 | 57.1665 | 1016.7455 | 29.6504 | 81.9625 | 388.2519 | 569.5977 | 0 | 0 | 14.1823 | 39.2039 | 0 | 0 | 2041.4629 | 505.6179
3481 | 183.4348 | 1332.825 | 0 | 0 | 31.792 | 112.6527 | 44.243 | 321.467 | 0 | 0 | 15.2066 | 53.8835 | 0 | 0 | 830.3523 | 217.4001
3482 | 0 | 538.7257 | 0 | 0 | 6.4145 | 54.268 | 0 | 129.9364 | 0 | 0 | 3.0682 | 25.9573 | 0 | 0 | 299.7041 | 79.4809
3483 | 664.2597 | 392.3318 | 0 | 0 | 28.529 | 74.1311 | 160.2142 | 94.6274 | 0 | 0 | 13.6459 | 35.4581 | 0 | 0 | 579.6258 | 151.9728
3484 | 354.7529 | 1781.1529 | 0 | 453.8958 | 22.0247 | 53.9832 | 85.5636 | 539.0763 | 0 | 0 | 10.5348 | 25.821 | 0 | 0 | 1332.9048 | 330.4978
3485 | 2975.2532 | 2811.4272 | 0 | 0 | 28.8506 | 79.634 | 717.6078 | 678.0943 | 0 | 0 | 13.7997 | 38.0902 | 0 | 0 | 2947.5825 | 723.796
3486 | 6958.794 | 5022.0576 | 0 | 187.3008 | 160.7888 | 299.6596 | 1678.4067 | 1256.4565 | 0 | 0 | 76.9078 | 143.3319 | 0 | 0 | 6314.3004 | 1577.5515
3487 | 7838.7302 | 5486.6375 | 0 | 0 | 658.78 | 381.6114 | 1890.6404 | 1323.334 | 0 | 0 | 315.1048 | 182.5308 | 0 | 0 | 7182.8795 | 1855.805
3488 | 3895.2032 | 3507.7268 | 0 | 0 | 714.442 | 519.3902 | 939.4925 | 846.0363 | 0 | 0 | 341.7289 | 248.4325 | 0 | 0 | 4318.381 | 1187.8451
3489 | 2927.8394 | 3026.5987 | 0 | 0 | 548.3566 | 484.0875 | 706.172 | 729.9919 | 0 | 0 | 262.2876 | 231.5467 | 0 | 0 | 3493.4411 | 964.9991
3490 | 0 | 0 | 0 | 0 | 231.2205 | 456.6601 | 0 | 0 | 0 | 0 | 110.5964 | 218.4277 | 0 | 0 | 343.9403 | 164.5121
3491 | 0 | 0 | 0 | 0 | 232.897 | 259.7852 | 0 | 0 | 0 | 0 | 111.3983 | 124.2594 | 0 | 0 | 246.3411 | 117.8288
3492 | 0 | 0 | 0 | 0 | 364.8741 | 336.2067 | 0 | 0 | 0 | 0 | 174.525 | 160.8129 | 0 | 0 | 350.5404 | 167.669
3493 | 0 | 0 | 0 | 0 | 267.0219 | 291.6362 | 0 | 0 | 0 | 0 | 127.7208 | 139.4942 | 0 | 0 | 279.329 | 133.6075
3494 | 0 | 0 | 0 | 0 | 173.058 | 376.0558 | 0 | 0 | 0 | 0 | 82.7764 | 179.8734 | 0 | 0 | 274.5569 | 131.3249
3495 | 0 | 0 | 0 | 0 | 130.2027 | 263.4163 | 0 | 0 | 0 | 0 | 62.278 | 125.9962 | 0 | 0 | 196.8095 | 94.1371
3496 | 0 | 0 | 0 | 0 | 184.715 | 299.5554 | 0 | 0 | 0 | 0 | 88.3521 | 143.282 | 0 | 0 | 242.1352 | 115.8171
3497 | 2283.6791 | 2688.8579 | 0 | 0 | 273.3364 | 321.2538 | 550.8055 | 648.5315 | 0 | 0 | 130.7411 | 153.6608 | 0 | 0 | 2783.5636 | 741.8694
3498 | 903.0303 | 808.4493 | 0 | 0 | 209.3864 | 291.67 | 217.8039 | 194.9916 | 0 | 0 | 100.1528 | 139.5104 | 0 | 0 | 1106.268 | 326.2293
3499 | 3094.8565 | 2475.7555 | 0 | 0 | 248.3278 | 364.6154 | 746.4552 | 597.1329 | 0 | 0 | 118.7791 | 174.4013 | 0 | 0 | 3091.7777 | 818.3842
3500 | 2166.8774 | 2259.1192 | 0 | 0 | 247.8428 | 493.8905 | 522.6339 | 544.8819 | 0 | 0 | 118.5471 | 236.2356 | 0 | 0 | 2583.8649 | 711.1492
3501 | 3938.0561 | 4156.6344 | 0 | 0 | 324.7339 | 342.0425 | 949.8283 | 1002.5477 | 0 | 0 | 155.3253 | 163.6043 | 0 | 0 | 4380.7334 | 1135.6528
3502 | 3304.0742 | 2686.1485 | 1204.3937 | 0 | 408.1627 | 332.6811 | 1087.4072 | 647.878 | 0 | 0 | 195.2307 | 159.1266 | 0 | 0 | 3967.7302 | 1044.8213
3503 | 4662.9799 | 4443.7307 | 3479.4043 | 170.9262 | 119.3865 | 269.9422 | 1963.8794 | 1113.0191 | 0 | 0 | 57.1045 | 129.1176 | 0 | 0 | 6573.1849 | 1631.5603
3504 | 2091.7273 | 1928.6657 | 1335.7698 | 2846.8826 | 109.7103 | 127.1946 | 826.6855 | 1151.8249 | 0 | 0 | 52.4762 | 60.8392 | 0 | 0 | 4219.9752 | 1045.9129
3505 | 600.5113 | 630.5894 | 216.3633 | 1023.9607 | 81.8758 | 106.6129 | 197.0238 | 399.0645 | 0 | 0 | 39.1625 | 50.9946 | 0 | 0 | 1329.9567 | 343.1227
3506 | 412.3591 | 421.0183 | 44.411 | 1423.422 | 16.8213 | 12.6801 | 110.1694 | 444.8646 | 0 | 0 | 8.0459 | 6.0651 | 0 | 0 | 1165.3559 | 284.5725
3507 | 0 | 729.6636 | 0 | 2639.5886 | 6.4145 | 69.2779 | 0 | 812.6373 | 0 | 0 | 3.0682 | 33.1367 | 0 | 0 | 1722.4723 | 424.4211
3508 | 0 | 0 | 0 | 0 | 5.1137 | 23.4721 | 0 | 0 | 0 | 0 | 2.446 | 11.2271 | 0 | 0 | 14.2929 | 6.8365
3509 | 0 | 0 | 0 | 0 | 19.0529 | 53.1176 | 0 | 0 | 0 | 0 | 9.1133 | 25.407 | 0 | 0 | 36.0853 | 17.2601
3510 | 0 | 696.22 | 0 | 0 | 35.2482 | 121.6938 | 0 | 167.9228 | 0 | 0 | 16.8598 | 58.2081 | 0 | 0 | 426.581 | 121.4953
3511 | 4633.0993 | 4453.2978 | 0 | 0 | 305.4631 | 347.5321 | 1117.4673 | 1074.1006 | 0 | 0 | 146.1078 | 166.2301 | 0 | 0 | 4869.6961 | 1251.9529
3512 | 0 | 0 | 0 | 0 | 376.7363 | 734.5973 | 0 | 0 | 0 | 0 | 180.1989 | 351.3694 | 0 | 0 | 555.6668 | 265.7842
3513 | 0 | 0 | 0 | 0 | 318.4499 | 479.2891 | 0 | 0 | 0 | 0 | 152.3196 | 229.2515 | 0 | 0 | 398.8695 | 190.7856
3514 | 0 | 0 | 0 | 0 | 138.1145 | 556.138 | 0 | 0 | 0 | 0 | 66.0623 | 266.0096 | 0 | 0 | 347.1262 | 166.0359
3515 | 0 | 0 | 0 | 0 | 271.9785 | 447.134 | 0 | 0 | 0 | 0 | 130.0916 | 213.8712 | 0 | 0 | 359.5563 | 171.9814
3516 | 0 | 0 | 0 | 0 | 206.3429 | 616.3801 | 0 | 0 | 0 | 0 | 98.6971 | 294.8243 | 0 | 0 | 411.3615 | 196.7607
3517 | 0 | 0 | 0 | 0 | 230.2955 | 333.9076 | 0 | 0 | 0 | 0 | 110.154 | 159.7133 | 0 | 0 | 282.1015 | 134.9336
3518 | 0 | 0 | 0 | 0 | 112.2262 | 308.5957 | 0 | 0 | 0 | 0 | 53.6796 | 147.6062 | 0 | 0 | 210.411 | 100.6429
3519 | 0 | 0 | 0 | 0 | 203.1686 | 359.1886 | 0 | 0 | 0 | 0 | 97.1788 | 171.8056 | 0 | 0 | 281.1786 | 134.4922
3520 | 0 | 0 | 0 | 0 | 168.2646 | 312.2091 | 0 | 0 | 0 | 0 | 80.4836 | 149.3346 | 0 | 0 | 240.2369 | 114.9091
3521 | 0 | 0 | 0 | 0 | 159.0013 | 395.8051 | 0 | 0 | 0 | 0 | 76.0528 | 189.3198 | 0 | 0 | 277.4032 | 132.6863
3522 | 0 | 0 | 0 | 0 | 258.7457 | 449.9156 | 0 | 0 | 0 | 0 | 123.7621 | 215.2017 | 0 | 0 | 354.3306 | 169.4819
3523 | 884.6554 | 1011.7706 | 0 | 0 | 131.6102 | 345.3523 | 213.372 | 244.0312 | 0 | 0 | 62.9512 | 165.1875 | 0 | 0 | 1186.6942 | 342.7709
3524 | 6757.9939 | 4225.9173 | 0 | 0 | 377.8819 | 650.7104 | 1629.9753 | 1019.2582 | 0 | 0 | 180.7469 | 311.245 | 0 | 0 | 6006.2518 | 1570.6127
3525 | 5233.9312 | 4275.5018 | 0 | 0 | 474.8708 | 404.9945 | 1262.3833 | 1031.2176 | 0 | 0 | 227.1382 | 193.7152 | 0 | 0 | 5194.6492 | 1357.2272
3526 | 2516.4303 | 2424.4606 | 0 | 0 | 170.3552 | 294.1374 | 606.9433 | 584.7609 | 0 | 0 | 81.4836 | 140.6906 | 0 | 0 | 2702.6918 | 706.9392
3527 | 4147.6709 | 2591.6074 | 0 | 0 | 85.9794 | 104.9006 | 1000.3858 | 625.0754 | 0 | 0 | 41.1253 | 50.1756 | 0 | 0 | 3465.0792 | 858.3811
3528 | 0 | 5087.8156 | 0 | 0 | 47.8623 | 62.0729 | 0 | 1079.5307 | 0 | 0 | 22.0518 | 28.5992 | 0 | 0 | 2598.8754 | 565.0908
3529 | 0 | 0 | 0 | 0 | 26.0431 | 87.2443 | 0 | 0 | 0 | 0 | 11.999 | 40.1965 | 0 | 0 | 56.6437 | 26.0977
3530 | 0 | 0 | 0 | 0 | 73.8485 | 26.5208 | 0 | 0 | 0 | 0 | 34.0246 | 12.219 | 0 | 0 | 50.1847 | 23.1218
3531 | 0 | 0 | 0 | 0 | 14.2196 | 19.2938 | 0 | 0 | 0 | 0 | 6.5515 | 8.8893 | 0 | 0 | 16.7567 | 7.7204
3532 | 0 | 0 | 0 | 0 | 0 | 27.563 | 0 | 0 | 0 | 0 | 0 | 12.6992 | 0 | 0 | 13.7815 | 6.3496
3533 | 0 | 0 | 0 | 0 | 50.1184 | 87.3466 | 0 | 0 | 0 | 0 | 23.0913 | 40.2436 | 0 | 0 | 68.7325 | 31.6674
3534 | 0 | 0 | 0 | 0 | 18.5335 | 175.7844 | 0 | 0 | 0 | 0 | 8.539 | 80.99 | 0 | 0 | 97.1589 | 44.7645
3535 | 0 | 0 | 0 | 0 | 318.5273 | 389.7687 | 0 | 0 | 0 | 0 | 146.7566 | 179.58 | 0 | 0 | 354.148 | 163.1683
3536 | 0 | 0 | 0 | 0 | 324.9525 | 766.1837 | 0 | 0 | 0 | 0 | 149.7169 | 353.0074 | 0 | 0 | 545.5681 | 251.3622
3537 | 0 | 0 | 0 | 0 | 593.3516 | 775.4741 | 0 | 0 | 0 | 0 | 273.3777 | 357.2879 | 0 | 0 | 684.4129 | 315.3328
3538 | 0 | 0 | 0 | 0 | 278.43 | 356.2017 | 0 | 0 | 0 | 0 | 128.2824 | 164.1145 | 0 | 0 | 317.3158 | 146.1984
3539 | 0 | 0 | 0 | 0 | 221.2883 | 343.5522 | 0 | 0 | 0 | 0 | 101.9552 | 158.2864 | 0 | 0 | 282.4203 | 130.1208
3540 | 0 | 0 | 0 | 0 | 199.8507 | 305.6174 | 0 | 0 | 0 | 0 | 92.0782 | 140.8086 | 0 | 0 | 252.7341 | 116.4434
3541 | 0 | 0 | 0 | 0 | 115.4732 | 322.4759 | 0 | 0 | 0 | 0 | 53.2025 | 148.5759 | 0 | 0 | 218.9746 | 100.8892
3542 | 0 | 0 | 0 | 0 | 125.8355 | 357.3842 | 0 | 0 | 0 | 0 | 57.9768 | 164.6593 | 0 | 0 | 241.6098 | 111.3181
3543 | 3224.4228 | 0 | 0 | 0 | 145.6314 | 272.461 | 684.1568 | 0 | 0 | 0 | 67.0974 | 125.5322 | 0 | 0 | 1821.2576 | 438.3932
3544 | 5063.3157 | 1857.2669 | 0 | 0 | 222.4881 | 451.9211 | 1074.3323 | 394.0742 | 0 | 0 | 102.508 | 208.2158 | 0 | 0 | 3797.4959 | 889.5651
3545 | 1300.5449 | 1589.3314 | 0 | 0 | 186.1392 | 349.238 | 275.9491 | 337.2237 | 0 | 0 | 85.7608 | 160.9061 | 0 | 0 | 1712.6267 | 429.9198
3546 | 0 | 2107.4671 | 0 | 0 | 182.4462 | 521.2035 | 0 | 447.1615 | 0 | 0 | 84.0593 | 240.1365 | 0 | 0 | 1405.5584 | 385.6787
3547 | 0 | 3050.8767 | 0 | 0 | 107.6698 | 309.2309 | 0 | 647.3338 | 0 | 0 | 49.6072 | 142.4734 | 0 | 0 | 1733.8887 | 419.7072
3548 | 0 | 657.1776 | 0 | 0 | 197.2789 | 314.6578 | 0 | 139.4397 | 0 | 0 | 90.8933 | 144.9738 | 0 | 0 | 584.5571 | 187.6534
3549 | 0 | 667.3177 | 0 | 0 | 302.3169 | 267.6607 | 0 | 141.5912 | 0 | 0 | 139.2879 | 123.3206 | 0 | 0 | 618.6476 | 202.0998
3550 | 86.6863 | 445.4149 | 0 | 0 | 343.1554 | 510.3587 | 18.3931 | 94.508 | 0 | 0 | 158.1036 | 235.14 | 0 | 0 | 692.8076 | 253.0723
3551 | 3119.2844 | 2547.2125 | 0 | 0 | 114.2952 | 425.9521 | 661.8485 | 540.4665 | 0 | 0 | 52.6598 | 196.2509 | 0 | 0 | 3103.3721 | 725.6129
3552 | 0 | 651.7249 | 0 | 0 | 33.553 | 113.31 | 0 | 138.2827 | 0 | 0 | 15.459 | 52.2059 | 0 | 0 | 399.294 | 102.9738
3553 | 0 | 0 | 0 | 0 | 23.6472 | 86.6314 | 0 | 0 | 0 | 0 | 10.8951 | 39.9141 | 0 | 0 | 55.1393 | 25.4046
3554 | 228.7141 | 434.8385 | 0 | 0 | 53.139 | 32.5432 | 48.5285 | 92.2639 | 0 | 0 | 24.483 | 14.9938 | 0 | 0 | 374.6174 | 90.1346
3555 | 1052.2223 | 1073.8809 | 0 | 0 | 15.0606 | 24.1118 | 223.2601 | 227.8556 | 0 | 0 | 6.939 | 11.1091 | 0 | 0 | 1082.6378 | 234.5819
3556 | 0 | 0 | 0 | 0 | 16.1213 | 10.2183 | 0 | 0 | 0 | 0 | 7.4276 | 4.7079 | 0 | 0 | 13.1698 | 6.0678
3557 | 1153.2082 | 213.2586 | 0 | 0 | 86.4445 | 86.7333 | 244.6873 | 45.2491 | 0 | 0 | 39.828 | 39.9611 | 0 | 0 | 769.8223 | 184.8627
3558 | 2173.629 | 3084.7664 | 0 | 0 | 41.7524 | 121.5787 | 461.1997 | 654.5245 | 0 | 0 | 19.2368 | 56.0155 | 0 | 0 | 2710.8633 | 595.4883
3559 | 5281.6648 | 3734.0055 | 0 | 0 | 539.0923 | 455.0133 | 1120.6615 | 792.2798 | 0 | 0 | 248.3786 | 209.6404 | 0 | 0 | 5004.888 | 1185.4802
3560 | 1524.9342 | 3424.9816 | 0 | 0 | 290.441 | 415.86 | 323.5599 | 726.7112 | 0 | 0 | 133.8163 | 191.6012 | 0 | 0 | 2828.1084 | 687.8443
3561 | 75.4127 | 347.9247 | 0 | 0 | 314.7567 | 543.5294 | 16.001 | 73.8225 | 0 | 0 | 145.0194 | 250.4229 | 0 | 0 | 640.8118 | 242.6329
3562 | 810.4926 | 38.0718 | 0 | 0 | 473.7367 | 537.4884 | 171.97 | 8.0781 | 0 | 0 | 218.267 | 247.6396 | 0 | 0 | 929.8947 | 322.9773
3563 | 1638.9377 | 1797.1315 | 0 | 0 | 183.4141 | 406.2033 | 347.7492 | 381.3147 | 0 | 0 | 84.5053 | 187.152 | 0 | 0 | 2012.8433 | 500.3605
3564 | 2083.6796 | 1954.6245 | 0 | 0 | 279.9371 | 397.7676 | 442.1143 | 414.7315 | 0 | 0 | 128.9768 | 183.2653 | 0 | 0 | 2358.0044 | 584.5439
3565 | 1233.6514 | 634.5817 | 0 | 0 | 151.3701 | 364.0242 | 261.7557 | 134.6453 | 0 | 0 | 69.7415 | 167.7186 | 0 | 0 | 1191.8137 | 316.9305
3566 | 2183.7319 | 2383.7566 | 0 | 0 | 81.0396 | 386.3139 | 463.3434 | 505.7845 | 0 | 0 | 37.3378 | 177.9882 | 0 | 0 | 2517.421 | 592.2269
3567 | 1908.5086 | 1653.0412 | 0 | 0 | 226.5671 | 395.9278 | 404.9466 | 350.7416 | 0 | 0 | 104.3873 | 182.4177 | 0 | 0 | 2092.0224 | 521.2466
3568 | 1943.2826 | 3027.2843 | 0 | 0 | 164.3781 | 358.5973 | 412.3249 | 642.328 | 0 | 0 | 75.7347 | 165.2183 | 0 | 0 | 2746.7712 | 647.8029
3569 | 2649.249 | 1957.9957 | 290.195 | 0 | 126.3899 | 545.7664 | 623.6901 | 415.4468 | 0 | 0 | 58.2322 | 251.4535 | 0 | 0 | 2784.798 | 674.4113
3570 | 3023.384 | 4073.4627 | 1297.4085 | 0 | 318.0612 | 586.0273 | 916.7841 | 864.3057 | 0 | 0 | 146.5418 | 270.0031 | 0 | 0 | 4649.1719 | 1098.8174
3571 | 1928.8363 | 1963.3458 | 1103.8705 | 0 | 151.2126 | 516.3855 | 643.4785 | 416.5819 | 0 | 0 | 69.6689 | 237.9167 | 0 | 0 | 2831.8254 | 683.8231
3572 | 2553.5525 | 1916.0961 | 154.8901 | 0 | 219.5829 | 369.4554 | 574.6763 | 406.5565 | 0 | 0 | 101.1695 | 170.2209 | 0 | 0 | 2606.7884 | 626.3116
3573 | 2261.1654 | 3108.4395 | 0 | 0 | 264.3827 | 338.7256 | 479.7732 | 659.5475 | 0 | 0 | 121.8103 | 156.0626 | 0 | 0 | 2986.3566 | 708.5968
3574 | 1189.7239 | 1814.9708 | 0 | 0 | 172.3348 | 312.7827 | 252.4351 | 385.0998 | 0 | 0 | 79.4006 | 144.1099 | 0 | 0 | 1744.9061 | 430.5227
3575 | 606.1664 | 1022.0951 | 0 | 0 | 211.001 | 210.3351 | 128.6162 | 216.8677 | 0 | 0 | 97.2155 | 96.9087 | 0 | 0 | 1024.7989 | 269.8041
3576 | 404.4405 | 1172.0445 | 0 | 0 | 34.7641 | 254.2045 | 85.814 | 248.6839 | 0 | 0 | 16.017 | 117.1208 | 0 | 0 | 932.7268 | 233.8179
3577 | 771.0455 | 549.2821 | 0 | 0 | 57.2635 | 89.0225 | 163.6001 | 116.5465 | 0 | 0 | 26.3833 | 41.0158 | 0 | 0 | 733.3068 | 173.7728
3578 | 624.2176 | 648.7312 | 0 | 282.8298 | 62.1409 | 38.5657 | 132.4462 | 197.6583 | 0 | 0 | 28.6305 | 17.7685 | 0 | 0 | 828.2426 | 188.2517
3579 | 247.5701 | 375.7194 | 0 | 677.3293 | 34.5734 | 32.5432 | 52.5293 | 223.4355 | 0 | 0 | 15.9291 | 14.9938 | 0 | 0 | 683.8677 | 153.4439
3580 | 981.6113 | 1017.4923 | 0 | 507.7184 | 0 | 0 | 208.2779 | 323.6186 | 0 | 0 | 0 | 0 | 0 | 0 | 1253.411 | 265.9483
3581 | 2522.82 | 3034.2863 | 0 | 512.0899 | 48.8176 | 122.6714 | 535.2909 | 752.4687 | 0 | 0 | 22.4919 | 56.519 | 0 | 0 | 3120.3425 | 683.3853
3582 | 2233.0569 | 3199.8455 | 0 | 570.3784 | 0 | 339.1854 | 473.8091 | 799.9646 | 0 | 0 | 0 | 156.2745 | 0 | 0 | 3171.2331 | 715.0241
3583 | 7260.1592 | 5666.1054 | 0 | 362.8299 | 362.1738 | 572.6138 | 1540.4577 | 1279.2171 | 0 | 0 | 166.8661 | 263.8231 | 0 | 0 | 7111.941 | 1625.182
3584 | 4014.5794 | 4751.3452 | 0 | 299.4073 | 334.173 | 415.8615 | 851.8119 | 1071.6667 | 0 | 0 | 153.9651 | 191.6019 | 0 | 0 | 4907.6832 | 1134.5228
3585 | 2805.7818 | 2472.7548 | 0 | 0 | 193.3464 | 461.9852 | 595.3297 | 524.6681 | 0 | 0 | 89.0814 | 212.8526 | 0 | 0 | 2966.9341 | 710.9659
3586 | 1181.6551 | 948.6539 | 0 | 0 | 271.2495 | 727.1888 | 250.7231 | 201.285 | 0 | 0 | 124.9741 | 335.0412 | 0 | 0 | 1564.3737 | 456.0117
3587 | 1556.596 | 1817.4063 | 0 | 0 | 177.9732 | 539.2753 | 330.2779 | 385.6166 | 0 | 0 | 81.9984 | 248.4629 | 0 | 0 | 2045.6254 | 523.1779
3588 | 2458.7241 | 679.1043 | 0 | 0 | 263.1659 | 312.84 | 521.6911 | 144.0921 | 0 | 0 | 121.2497 | 144.1363 | 0 | 0 | 1856.9171 | 465.5846
3589 | 1406.9641 | 2471.0711 | 0 | 0 | 120.856 | 365.211 | 298.5291 | 524.3109 | 0 | 0 | 55.6825 | 168.2654 | 0 | 0 | 2182.0511 | 523.394
3590 | 765.3225 | 746.2474 | 0 | 0 | 163.5602 | 387.5007 | 162.3858 | 158.3385 | 0 | 0 | 75.3578 | 178.5351 | 0 | 0 | 1031.3154 | 287.3086
3591 | 0 | 76.4301 | 0 | 0 | 104.2902 | 310.4134 | 0 | 16.2169 | 0 | 0 | 48.0501 | 143.0182 | 0 | 0 | 245.5669 | 103.6426
3592 | 132.9358 | 650.4755 | 0 | 0 | 188.7416 | 362.2065 | 28.2063 | 138.0176 | 0 | 0 | 86.9598 | 166.8811 | 0 | 0 | 667.1797 | 210.0324
3593 | 676.4131 | 884.2972 | 0 | 0 | 156.3099 | 547.5665 | 143.5211 | 187.6298 | 0 | 0 | 72.0174 | 252.2829 | 0 | 0 | 1132.2934 | 327.7256
3594 | 3364.4302 | 1799.6006 | 0 | 0 | 233.9691 | 399.9446 | 713.8635 | 381.8385 | 0 | 0 | 107.7977 | 184.2684 | 0 | 0 | 2898.9722 | 693.884
3595 | 1299.4971 | 2982.9726 | 0 | 0 | 202.9534 | 357.4105 | 275.7268 | 632.9259 | 0 | 0 | 93.5077 | 164.6714 | 0 | 0 | 2421.4168 | 583.4159
3596 | 4235.0718 | 4550.1435 | 0 | 0 | 401.7914 | 380.9047 | 898.5958 | 965.4476 | 0 | 0 | 185.1193 | 175.496 | 0 | 0 | 4783.9557 | 1112.3294
3597 | 3763.7495 | 4377.3427 | 252.3308 | 0 | 269.6277 | 446.5164 | 852.1303 | 928.7828 | 0 | 0 | 124.2269 | 205.7256 | 0 | 0 | 4554.7835 | 1055.4328
3598 | 3860.1239 | 3225.0103 | 3201.2359 | 178.1849 | 188.3632 | 300.7555 | 1498.2765 | 722.0886 | 0 | 0 | 86.7855 | 138.5685 | 0 | 0 | 5476.8368 | 1222.8596
3599 | 0 | 0 | 0 | 834.5095 | 157.3858 | 153.6846 | 0 | 177.0659 | 0 | 0 | 72.5131 | 70.8078 | 0 | 0 | 572.7899 | 160.1934
3600 | 0 | 0 | 0 | 0 | 49.0735 | 122.9503 | 0 | 0 | 0 | 0 | 22.6099 | 56.6475 | 0 | 0 | 86.0119 | 39.6287
3601 | 0 | 0 | 0 | 0 | 31.1307 | 94.3881 | 0 | 0 | 0 | 0 | 14.343 | 43.4879 | 0 | 0 | 62.7594 | 28.9154
3602 | 0 | 0 | 0 | 517.2443 | 3.8128 | 25.3163 | 0 | 109.7487 | 0 | 0 | 1.7567 | 11.6641 | 0 | 0 | 273.1867 | 61.5847
3603 | 0 | 0 | 0 | 834.6706 | 6.4145 | 31.3387 | 0 | 177.1001 | 0 | 0 | 2.9554 | 14.4388 | 0 | 0 | 436.212 | 97.2472
3604 | 0 | 780.2793 | 0 | 958.8397 | 26.3386 | 33.5855 | 0 | 369.0056 | 0 | 0 | 12.1351 | 15.474 | 0 | 0 | 899.5215 | 198.3073
3605 | 4117.9897 | 4690.3173 | 0 | 533.4493 | 93.2797 | 24.5716 | 873.7534 | 1108.3767 | 0 | 0 | 42.9772 | 11.321 | 0 | 0 | 4729.8038 | 1018.2142
3606 | 1888.5495 | 3047.0981 | 0 | 608.2945 | 21.1352 | 234.5587 | 400.7117 | 775.5998 | 0 | 0 | 9.7377 | 108.0693 | 0 | 0 | 2899.818 | 647.0592
3607 | 7246.0105 | 6078.2389 | 0 | 0 | 306.7298 | 608.225 | 1537.4556 | 1289.6783 | 0 | 0 | 141.3211 | 280.2304 | 0 | 0 | 7119.6021 | 1624.3427
3608 | 3657.2635 | 3483.0187 | 0 | 0 | 266.4131 | 377.521 | 775.9967 | 739.0255 | 0 | 0 | 122.7458 | 173.9371 | 0 | 0 | 3892.1081 | 905.8525
3609 | 0 | 0 | 0 | 0 | 343.4506 | 501.2123 | 0 | 0 | 0 | 0 | 158.2396 | 230.9259 | 0 | 0 | 422.3314 | 194.5828
3610 | 0 | 0 | 0 | 0 | 263.4444 | 542.9196 | 0 | 0 | 0 | 0 | 121.378 | 250.1419 | 0 | 0 | 403.182 | 185.7599
3611 | 0 | 0 | 0 | 0 | 228.7567 | 580.85 | 0 | 0 | 0 | 0 | 105.3962 | 267.6178 | 0 | 0 | 404.8034 | 186.507
3612 | 0 | 0 | 0 | 0 | 261.022 | 452.5652 | 0 | 0 | 0 | 0 | 120.2619 | 208.5125 | 0 | 0 | 356.7936 | 164.3872
3613 | 0 | 0 | 0 | 0 | 214.3666 | 481.4686 | 0 | 0 | 0 | 0 | 98.7662 | 221.8293 | 0 | 0 | 347.9176 | 160.2977
3614 | 0 | 0 | 0 | 0 | 146.5594 | 319.4537 | 0 | 0 | 0 | 0 | 67.525 | 147.1834 | 0 | 0 | 233.0066 | 107.3542
3615 | 0 | 0 | 0 | 0 | 65.6088 | 311.0266 | 0 | 0 | 0 | 0 | 30.2282 | 143.3008 | 0 | 0 | 188.3177 | 86.7645
3616 | 0 | 0 | 0 | 0 | 233.9025 | 355.5884 | 0 | 0 | 0 | 0 | 107.767 | 163.8319 | 0 | 0 | 294.7455 | 135.7995
3617 | 0 | 0 | 0 | 0 | 161.4231 | 287.3095 | 0 | 0 | 0 | 0 | 74.3732 | 132.3735 | 0 | 0 | 224.3663 | 103.3734
3618 | 2573.6335 | 1201.7491 | 0 | 0 | 205.2607 | 377.6506 | 546.0725 | 254.9866 | 0 | 0 | 94.5707 | 173.9968 | 0 | 0 | 2179.1469 | 534.8133
3619 | 2203.7014 | 3246.9617 | 0 | 0 | 433.2205 | 398.9236 | 467.5805 | 688.9391 | 0 | 0 | 199.5998 | 183.798 | 0 | 0 | 3141.4036 | 769.9586
3620 | 4946.7134 | 5058.92 | 0 | 0 | 137.2249 | 881.3635 | 1049.5917 | 1073.3996 | 0 | 0 | 63.2243 | 406.0748 | 0 | 0 | 5512.1109 | 1296.1452
3621 | 1425.0416 | 3089.3912 | 0 | 0 | 459.8316 | 341.7258 | 302.3648 | 655.5058 | 0 | 0 | 211.8604 | 157.4449 | 0 | 0 | 2657.9951 | 663.588
3622 | 1599.5048 | 2026.3655 | 0 | 0 | 377.0279 | 277.8745 | 339.3823 | 429.9534 | 0 | 0 | 173.7099 | 128.0265 | 0 | 0 | 2140.3864 | 535.536
3623 | 3449.8262 | 2954.0023 | 0 | 0 | 107.8975 | 144.0619 | 731.9828 | 626.779 | 0 | 0 | 49.7122 | 66.3743 | 0 | 0 | 3327.8939 | 737.4241
3624 | 0 | 0 | 0 | 0 | 47.7726 | 106.683 | 0 | 0 | 0 | 0 | 22.0105 | 49.1526 | 0 | 0 | 77.2278 | 35.5815
3625 | 0 | 0 | 0 | 0 | 34.054 | 37.3523 | 0 | 0 | 0 | 0 | 15.6898 | 17.2095 | 0 | 0 | 35.7032 | 16.4497
3626 | 0 | 0 | 0 | 0 | 80.2467 | 21.7028 | 0 | 0 | 0 | 0 | 36.9724 | 9.9992 | 0 | 0 | 50.9747 | 23.4858
3627 | 0 | 0 | 0 | 0 | 24.1666 | 24.1118 | 0 | 0 | 0 | 0 | 11.1344 | 11.1091 | 0 | 0 | 24.1392 | 11.1218
3628 | 0 | 1102.8555 | 813.5257 | 0 | 41.8523 | 109.4183 | 172.6136 | 234.0034 | 0 | 0 | 19.2828 | 50.4128 | 0 | 0 | 1033.8259 | 238.1563
3629 | 2003.1118 | 954.7094 | 1593.7822 | 0 | 47.3355 | 74.1721 | 763.1875 | 202.5699 | 0 | 0 | 21.8091 | 34.1737 | 0 | 0 | 2336.5555 | 510.8701
3630 | 3178.2338 | 591.8693 | 0 | 0 | 227.8405 | 191.6739 | 674.3564 | 125.5826 | 0 | 0 | 104.9741 | 88.3108 | 0 | 0 | 2094.8088 | 496.6119
3631 | 2755.9759 | 3020.6945 | 0 | 0 | 344.2623 | 536.1573 | 584.7619 | 640.9298 | 0 | 0 | 158.6136 | 247.0263 | 0 | 0 | 3328.545 | 815.6658
3632 | 0 | 924.7356 | 0 | 0 | 590.2982 | 495.9782 | 0 | 196.21 | 0 | 0 | 271.9709 | 228.5144 | 0 | 0 | 1005.506 | 348.3476
3633 | 0 | 0 | 0 | 0 | 446.7836 | 377.4305 | 0 | 0 | 0 | 0 | 205.8487 | 173.8954 | 0 | 0 | 412.1071 | 189.8721
3634 | 0 | 0 | 0 | 0 | 248.3696 | 316.7396 | 0 | 0 | 0 | 0 | 114.4325 | 145.9329 | 0 | 0 | 282.5546 | 130.1827
3635 | 0 | 0 | 0 | 0 | 273.9691 | 331.4457 | 0 | 0 | 0 | 0 | 126.2271 | 152.7085 | 0 | 0 | 302.7074 | 139.4678
3636 | 0 | 0 | 0 | 0 | 346.9232 | 416.9935 | 0 | 0 | 0 | 0 | 159.8396 | 192.1234 | 0 | 0 | 381.9584 | 175.9815
3637 | 0 | 0 | 0 | 0 | 252.4775 | 298.824 | 0 | 0 | 0 | 0 | 116.3252 | 137.6786 | 0 | 0 | 275.6507 | 127.0019
3638 | 0 | 0 | 0 | 0 | 276.7594 | 303.7557 | 0 | 0 | 0 | 0 | 127.5127 | 139.9508 | 0 | 0 | 290.2576 | 133.7317
3639 | 0 | 0 | 0 | 0 | 211.7077 | 294.7549 | 0 | 0 | 0 | 0 | 97.5411 | 135.8038 | 0 | 0 | 253.2313 | 116.6725
3640 | 3420.4423 | 4721.2138 | 0 | 0 | 265.9732 | 384.4609 | 725.7481 | 1001.7453 | 0 | 0 | 122.5431 | 177.1345 | 0 | 0 | 4396.0451 | 1013.5855
3641 | 2546.6994 | 2735.966 | 0 | 0 | 312.6172 | 471.066 | 540.3577 | 580.5162 | 0 | 0 | 144.0336 | 217.0365 | 0 | 0 | 3033.1743 | 740.972
3642 | 2914.6905 | 3136.2972 | 0 | 0 | 504.7423 | 306.7251 | 618.4379 | 665.4583 | 0 | 0 | 232.5523 | 141.3189 | 0 | 0 | 3431.2276 | 828.8837
3643 | 1561.434 | 386.3269 | 0 | 0 | 509.0133 | 284.4749 | 331.3044 | 81.9707 | 0 | 0 | 234.5201 | 131.0675 | 0 | 0 | 1370.6246 | 389.4314
3644 | 650.3533 | 1015.9102 | 0 | 0 | 525.076 | 364.3969 | 137.9917 | 215.5554 | 0 | 0 | 241.9207 | 167.8903 | 0 | 0 | 1277.8682 | 381.6791
3645 | 2130.078 | 2327.1418 | 0 | 0 | 249.2699 | 357.9446 | 451.9591 | 493.772 | 0 | 0 | 114.8473 | 164.9175 | 0 | 0 | 2532.2171 | 612.748
3646 | 1847.3198 | 2882.9015 | 0 | 0 | 405.3026 | 328.018 | 391.9636 | 611.6929 | 0 | 0 | 186.737 | 151.1293 | 0 | 0 | 2731.7709 | 670.7614
3647 | 1519.4251 | 1737.1573 | 0 | 0 | 63.024 | 356.096 | 322.391 | 368.5894 | 0 | 0 | 29.0374 | 164.0658 | 0 | 0 | 1837.8512 | 442.0418
3648 | 878.3522 | 936.297 | 0 | 0 | 34.6238 | 117.5279 | 186.3684 | 198.6631 | 0 | 0 | 15.9524 | 54.1492 | 0 | 0 | 983.4004 | 227.5666
3649 | 160.9203 | 1171.2263 | 0 | 0 | 30.8109 | 119.7138 | 34.144 | 248.5103 | 0 | 0 | 14.1957 | 55.1563 | 0 | 0 | 741.3357 | 176.0032
3650 | 1241.5135 | 1634.2043 | 3305.8254 | 0 | 35.7175 | 115.697 | 964.8526 | 346.7448 | 0 | 0 | 16.4563 | 53.3056 | 0 | 0 | 3166.4789 | 690.6797
3651 | 804.4911 | 792.2617 | 0 | 0 | 5.1137 | 55.4505 | 170.6966 | 168.1018 | 0 | 0 | 2.3561 | 25.548 | 0 | 0 | 828.6585 | 183.3512
3652 | 0 | 671.3966 | 0 | 0 | 16.1213 | 97.8753 | 0 | 142.4567 | 0 | 0 | 7.4276 | 45.0945 | 0 | 0 | 392.6966 | 97.4894
3653 | 0 | 225.0888 | 0 | 0 | 33.8239 | 121.3809 | 0 | 47.7593 | 0 | 0 | 15.5839 | 55.9244 | 0 | 0 | 190.1468 | 59.6337
3654 | 0 | 802.7428 | 0 | 0 | 68.9811 | 154.1145 | 0 | 170.3256 | 0 | 0 | 31.782 | 71.0059 | 0 | 0 | 512.9192 | 136.5568
3655 | 5125.1951 | 2910.2045 | 0 | 0 | 387.0517 | 367.8005 | 1087.4619 | 617.486 | 0 | 0 | 178.3282 | 169.4585 | 0 | 0 | 4395.1259 | 1026.3673
3656 | 0 | 0 | 0 | 0 | 402.5061 | 633.6965 | 0 | 0 | 0 | 0 | 185.4485 | 291.966 | 0 | 0 | 518.1013 | 238.7073
3657 | 0 | 0 | 0 | 0 | 241.5209 | 820.3775 | 0 | 0 | 0 | 0 | 111.2771 | 377.9764 | 0 | 0 | 530.9492 | 244.6268
3658 | 0 | 0 | 0 | 0 | 217.9819 | 663.1535 | 0 | 0 | 0 | 0 | 100.4319 | 305.5379 | 0 | 0 | 440.5677 | 202.9849
3659 | 0 | 0 | 0 | 0 | 160.0495 | 333.2591 | 0 | 0 | 0 | 0 | 73.7404 | 153.544 | 0 | 0 | 246.6543 | 113.6422
3660 | 0 | 0 | 0 | 0 | 321.3344 | 515.1238 | 0 | 0 | 0 | 0 | 148.0499 | 237.3355 | 0 | 0 | 418.2291 | 192.6927
3661 | 0 | 0 | 0 | 0 | 298.1019 | 346.3374 | 0 | 0 | 0 | 0 | 137.3459 | 159.5697 | 0 | 0 | 322.2197 | 148.4578
3662 | 0 | 0 | 0 | 0 | 130.0403 | 312.2003 | 0 | 0 | 0 | 0 | 59.9141 | 143.8415 | 0 | 0 | 221.1203 | 101.8778
3663 | 0 | 0 | 0 | 0 | 171.7402 | 295.9375 | 0 | 0 | 0 | 0 | 79.1267 | 136.3487 | 0 | 0 | 233.8389 | 107.7377
3664 | 0 | 0 | 0 | 0 | 152.2106 | 406.7549 | 0 | 0 | 0 | 0 | 70.1287 | 187.4061 | 0 | 0 | 279.4828 | 128.7674
3665 | 0 | 407.7174 | 0 | 0 | 220.125 | 272.4258 | 0 | 86.5093 | 0 | 0 | 101.4192 | 125.516 | 0 | 0 | 450.1341 | 156.7223
3666 | 0 | 1790.4785 | 0 | 0 | 426.6509 | 453.0275 | 0 | 379.903 | 0 | 0 | 196.5729 | 208.7255 | 0 | 0 | 1335.0785 | 392.6007
3667 | 633.4585 | 1983.8311 | 0 | 0 | 413.0419 | 402.5679 | 134.407 | 420.9285 | 0 | 0 | 190.3028 | 185.477 | 0 | 0 | 1716.4497 | 465.5576
3668 | 3604.2303 | 3205.7971 | 0 | 0 | 732.6312 | 292.1451 | 764.7442 | 680.2048 | 0 | 0 | 337.5486 | 134.6014 | 0 | 0 | 3917.4019 | 958.5495
3669 | 3176.3538 | 3254.7259 | 0 | 0 | 263.5771 | 560.8858 | 673.9575 | 690.5865 | 0 | 0 | 121.4391 | 258.4196 | 0 | 0 | 3627.7713 | 872.2013
3670 | 3275.7919 | 2714.4546 | 0 | 0 | 276.5971 | 302.5689 | 695.0562 | 575.9519 | 0 | 0 | 127.4379 | 139.404 | 0 | 0 | 3284.7062 | 768.925
3671 | 1060.9795 | 2498.0926 | 0 | 0 | 234.9399 | 488.6295 | 225.1182 | 530.0443 | 0 | 0 | 108.245 | 225.1286 | 0 | 0 | 2141.3207 | 544.268
3672 | 3220.7588 | 2868.6661 | 0 | 0 | 112.9695 | 154.7925 | 683.3793 | 608.6724 | 0 | 0 | 52.049 | 71.3183 | 0 | 0 | 3178.5934 | 707.7095
3673 | 95.4402 | 271.5824 | 0 | 0 | 63.4744 | 101.2298 | 20.2505 | 57.6242 | 0 | 0 | 29.2448 | 46.6401 | 0 | 0 | 265.8634 | 76.8798
3674 | 0 | 0 | 0 | 0 | 12.8291 | 62.5461 | 0 | 0 | 0 | 0 | 5.9108 | 28.8171 | 0 | 0 | 37.6876 | 17.364
3675 | 193.2266 | 924.1294 | 0 | 0 | 16.8213 | 77.0522 | 40.9988 | 196.0814 | 0 | 0 | 7.7502 | 35.5006 | 0 | 0 | 605.6148 | 140.1655
3676 | 618.1438 | 0 | 0 | 0 | 0 | 46.3268 | 131.1575 | 0 | 0 | 0 | 0 | 21.3443 | 0 | 0 | 332.2353 | 76.2509
3677 | 0 | 0 | 0 | 0 | 52.58 | 52.2141 | 0 | 0 | 0 | 0 | 24.2254 | 24.0568 | 0 | 0 | 52.397 | 24.1411
3678 | 0 | 0 | 0 | 0 | 38.9877 | 223.2699 | 0 | 0 | 0 | 0 | 17.963 | 102.8682 | 0 | 0 | 131.1288 | 60.4156
3679 | 1251.7764 | 0 | 0 | 0 | 325.7597 | 358.1562 | 265.6014 | 0 | 0 | 0 | 150.0888 | 165.015 | 0 | 0 | 967.8462 | 290.3526
3680 | 816.0041 | 2043.1048 | 0 | 0 | 268.3317 | 525.5851 | 173.1394 | 433.5052 | 0 | 0 | 123.6297 | 242.1553 | 0 | 0 | 1826.5129 | 486.2148
3681 | 526.2046 | 1116.277 | 0 | 0 | 290.5492 | 491.4899 | 111.6499 | 236.8512 | 0 | 0 | 133.8661 | 226.4465 | 0 | 0 | 1212.2603 | 354.4068
3682 | 0 | 0 | 0 | 0 | 227.5284 | 371.7286 | 0 | 0 | 0 | 0 | 104.8302 | 171.2683 | 0 | 0 | 299.6285 | 138.0493
3683 | 0 | 0 | 0 | 0 | 331.6048 | 582.0412 | 0 | 0 | 0 | 0 | 152.7819 | 268.1666 | 0 | 0 | 456.823 | 210.4742
3684 | 0 | 0 | 0 | 0 | 201.944 | 455.5874 | 0 | 0 | 0 | 0 | 93.0426 | 209.905 | 0 | 0 | 328.7657 | 151.4738
3685 | 0 | 0 | 0 | 0 | 110.7797 | 302.5909 | 0 | 0 | 0 | 0 | 51.0401 | 139.4141 | 0 | 0 | 206.6853 | 95.2271
3686 | 0 | 0 | 0 | 0 | 119.2416 | 335.0944 | 0 | 0 | 0 | 0 | 54.9387 | 154.3897 | 0 | 0 | 227.168 | 104.6642
3687 | 0 | 0 | 0 | 0 | 185.9577 | 324.254 | 0 | 0 | 0 | 0 | 85.6772 | 149.3951 | 0 | 0 | 255.1059 | 117.5361
3688 | 0 | 0 | 0 | 0 | 153.6254 | 329.6544 | 0 | 0 | 0 | 0 | 70.7806 | 151.8832 | 0 | 0 | 241.6399 | 111.3319
3689 | 0 | 0 | 0 | 0 | 192.7168 | 593.9283 | 0 | 0 | 0 | 0 | 88.7913 | 273.6434 | 0 | 0 | 393.3226 | 181.2174
3690 | 0 | 0 | 0 | 0 | 203.8532 | 322.8573 | 0 | 0 | 0 | 0 | 93.9223 | 148.7516 | 0 | 0 | 263.3553 | 121.3369
3691 | 0 | 0 | 0 | 0 | 186.0593 | 430.2711 | 0 | 0 | 0 | 0 | 85.724 | 198.2409 | 0 | 0 | 308.1652 | 141.9824
3692 | 479.5785 | 2369.7138 | 0 | 0 | 219.4576 | 503.723 | 101.7568 | 502.8049 | 0 | 0 | 101.1117 | 232.0827 | 0 | 0 | 1786.2364 | 468.8781
3693 | 4262.7538 | 4578.5731 | 0 | 0 | 269.9493 | 382.0563 | 904.4694 | 971.4798 | 0 | 0 | 124.375 | 176.0266 | 0 | 0 | 4746.6662 | 1088.1754
3694 | 3068.7507 | 4114.4551 | 0 | 0 | 164.8582 | 282.6881 | 651.1263 | 873.0034 | 0 | 0 | 75.9559 | 130.2443 | 0 | 0 | 3815.3761 | 865.165
3695 | 3636.4343 | 2367.8593 | 0 | 0 | 188.5502 | 156.1287 | 771.5772 | 502.4114 | 0 | 0 | 86.8716 | 71.9339 | 0 | 0 | 3174.4862 | 716.3971
3696 | 3784.4294 | 3859.6155 | 0 | 0 | 41.3581 | 100.6562 | 706.3774 | 720.4112 | 0 | 0 | 17.3706 | 42.2761 | 0 | 0 | 3893.0296 | 743.2177
3697 | 979.0769 | 1117.6055 | 0 | 0 | 14.2196 | 37.3217 | 182.7482 | 208.6051 | 0 | 0 | 5.9723 | 15.6753 | 0 | 0 | 1074.1119 | 206.5005
3698 | 0 | 0 | 0 | 0 | 88.0518 | 15.6804 | 0 | 0 | 0 | 0 | 36.9822 | 6.5858 | 0 | 0 | 51.8661 | 21.784
3699 | 0 | 0 | 0 | 0 | 7.7154 | 19.2938 | 0 | 0 | 0 | 0 | 3.2405 | 8.1035 | 0 | 0 | 13.5046 | 5.672
3700 | 0 | 0 | 0 | 0 | 0 | 49.4656 | 0 | 0 | 0 | 0 | 0 | 20.7758 | 0 | 0 | 24.7328 | 10.3879
3701 | 0 | 0 | 0 | 0 | 52.7201 | 84.1548 | 0 | 0 | 0 | 0 | 22.1427 | 35.3455 | 0 | 0 | 68.4375 | 28.7441
3702 | 0 | 0 | 0 | 0 | 19.8343 | 172.2968 | 0 | 0 | 0 | 0 | 8.3305 | 72.3656 | 0 | 0 | 96.0655 | 40.348
3703 | 5139.8266 | 3500.8978 | 0 | 0 | 275.168 | 623.4201 | 959.3672 | 653.4552 | 0 | 0 | 115.572 | 261.8397 | 0 | 0 | 4769.6562 | 995.1171
3704 | 1913.7057 | 4715.8604 | 0 | 0 | 316.7113 | 494.2726 | 357.2001 | 880.2324 | 0 | 0 | 133.0204 | 207.5971 | 0 | 0 | 3720.275 | 789.025
3705 | 0 | 0 | 0 | 0 | 370.9312 | 841.6349 | 0 | 0 | 0 | 0 | 155.7931 | 353.4911 | 0 | 0 | 606.283 | 254.6421
3706 | 0 | 0 | 0 | 0 | 145.9196 | 957.8376 | 0 | 0 | 0 | 0 | 61.287 | 402.2969 | 0 | 0 | 551.8786 | 231.7919
3707 | 0 | 0 | 0 | 0 | 259.4089 | 534.4748 | 0 | 0 | 0 | 0 | 108.9531 | 224.4823 | 0 | 0 | 396.9419 | 166.7177
3708 | 0 | 0 | 0 | 0 | 233.4608 | 368.2466 | 0 | 0 | 0 | 0 | 98.0548 | 154.6655 | 0 | 0 | 300.8537 | 126.3601
3709 | 0 | 0 | 0 | 0 | 285.744 | 315.827 | 0 | 0 | 0 | 0 | 120.014 | 132.649 | 0 | 0 | 300.7855 | 126.3315
3710 | 0 | 0 | 0 | 0 | 142.1458 | 324.8673 | 0 | 0 | 0 | 0 | 59.702 | 136.446 | 0 | 0 | 233.5065 | 98.074
3711 | 0 | 0 | 0 | 0 | 164.8244 | 473.0195 | 0 | 0 | 0 | 0 | 69.2271 | 198.6707 | 0 | 0 | 318.9219 | 133.9489
3712 | 0 | 0 | 0 | 0 | 160.5754 | 428.4534 | 0 | 0 | 0 | 0 | 67.4425 | 179.9527 | 0 | 0 | 294.5144 | 123.6976
3713 | 0 | 0 | 0 | 0 | 177.1399 | 578.8832 | 0 | 0 | 0 | 0 | 74.3997 | 243.134 | 0 | 0 | 378.0116 | 158.7669
3714 | 0 | 0 | 0 | 0 | 394.0509 | 340.9247 | 0 | 0 | 0 | 0 | 165.5035 | 143.1902 | 0 | 0 | 367.4878 | 154.3468
3715 | 0 | 0 | 0 | 0 | 180.9528 | 442.9293 | 0 | 0 | 0 | 0 | 76.0011 | 186.0326 | 0 | 0 | 311.941 | 131.0169
3716 | 0 | 0 | 0 | 0 | 366.7751 | 359.2239 | 0 | 0 | 0 | 0 | 154.0475 | 150.8759 | 0 | 0 | 362.9995 | 152.4617
3717 | 3920.5178 | 163.2663 | 0 | 0 | 252.7167 | 649.4839 | 731.7788 | 30.4742 | 0 | 0 | 106.1424 | 272.7867 | 0 | 0 | 2492.9923 | 570.591
3718 | 4699.1076 | 3305.9177 | 0 | 0 | 161.3894 | 270.6476 | 877.1054 | 617.0615 | 0 | 0 | 67.7844 | 113.6734 | 0 | 0 | 4218.5312 | 837.8124
3719 | 1604.1552 | 1878.1992 | 0 | 0 | 115.9887 | 148.9194 | 299.4214 | 350.5727 | 0 | 0 | 48.7158 | 62.547 | 0 | 0 | 1873.6312 | 380.6284
3720 | 1808.2115 | 2242.0573 | 0 | 0 | 55.5777 | 77.7709 | 337.5092 | 418.4881 | 0 | 0 | 23.3429 | 32.6642 | 0 | 0 | 2091.8087 | 406.0022
3721 | 1339.0821 | 2803.6034 | 0 | 0 | 32.7531 | 46.9268 | 249.9445 | 523.3027 | 0 | 0 | 13.7565 | 19.7095 | 0 | 0 | 2111.1827 | 403.3566
3722 | 2434.5349 | 6408.5559 | 0 | 0 | 86.7509 | 22.9073 | 454.4147 | 1196.1801 | 0 | 0 | 36.4358 | 9.6212 | 0 | 0 | 4476.3745 | 848.3259
3723 | 0 | 0 | 0 | 0 | 35.7175 | 12.6581 | 0 | 0 | 0 | 0 | 15.0015 | 5.3165 | 0 | 0 | 24.1878 | 10.159
3724 | 0 | 0 | 0 | 0 | 25.0377 | 42.0169 | 0 | 0 | 0 | 0 | 10.516 | 17.6473 | 0 | 0 | 33.5273 | 14.0816
3725 | 0 | 0 | 0 | 0 | 46.2159 | 27.5939 | 0 | 0 | 0 | 0 | 19.4109 | 11.5896 | 0 | 0 | 36.9049 | 15.5002
3726 | 0 | 0 | 0 | 0 | 211.0591 | 249.0138 | 0 | 0 | 0 | 0 | 88.6459 | 104.5871 | 0 | 0 | 230.0364 | 96.6165
3727 | 0 | 0 | 0 | 0 | 232.1163 | 408.6063 | 0 | 0 | 0 | 0 | 97.4901 | 171.6168 | 0 | 0 | 320.3613 | 134.5534
3728 | 0 | 0 | 0 | 0 | 329.5335 | 479.4097 | 0 | 0 | 0 | 0 | 138.4058 | 201.3546 | 0 | 0 | 404.4716 | 169.8802
3729 | 0 | 0 | 0 | 0 | 411.4583 | 421.3463 | 0 | 0 | 0 | 0 | 172.8147 | 176.9677 | 0 | 0 | 416.4023 | 174.8912
3730 | 0 | 0 | 0 | 0 | 242.7086 | 528.4172 | 0 | 0 | 0 | 0 | 101.9389 | 221.938 | 0 | 0 | 385.5629 | 161.9385
3731 | 0 | 0 | 0 | 0 | 192.9556 | 368.2509 | 0 | 0 | 0 | 0 | 81.0424 | 154.6673 | 0 | 0 | 280.6033 | 117.8549
3732 | 0 | 0 | 0 | 0 | 244.8868 | 465.2233 | 0 | 0 | 0 | 0 | 102.8538 | 195.3963 | 0 | 0 | 355.0551 | 149.125
3733 | 0 | 0 | 0 | 0 | 141.1031 | 319.4537 | 0 | 0 | 0 | 0 | 59.264 | 134.1723 | 0 | 0 | 230.2784 | 96.7181
3734 | 0 | 0 | 0 | 0 | 131.0727 | 261.6206 | 0 | 0 | 0 | 0 | 55.0512 | 109.882 | 0 | 0 | 196.3466 | 82.4666
3735 | 0 | 0 | 0 | 0 | 166.445 | 354.3706 | 0 | 0 | 0 | 0 | 69.9078 | 148.8375 | 0 | 0 | 260.4078 | 109.3727
3736 | 0 | 0 | 0 | 0 | 229.5204 | 358.0017 | 0 | 0 | 0 | 0 | 96.3998 | 150.3626 | 0 | 0 | 293.7611 | 123.3812
3737 | 0 | 0 | 0 | 0 | 140.8059 | 486.1331 | 0 | 0 | 0 | 0 | 59.1392 | 204.1785 | 0 | 0 | 313.4695 | 131.6588
3738 | 0 | 0 | 0 | 0 | 252.9415 | 374.6547 | 0 | 0 | 0 | 0 | 106.2368 | 157.357 | 0 | 0 | 313.7981 | 131.7969
3739 | 0 | 0 | 0 | 0 | 167.0378 | 457.3788 | 0 | 0 | 0 | 0 | 70.1568 | 192.1015 | 0 | 0 | 312.2083 | 131.1291
3740 | 0 | 0 | 0 | 0 | 564.0929 | 445.3383 | 0 | 0 | 0 | 0 | 236.922 | 187.0444 | 0 | 0 | 504.7156 | 211.9832
3741 | 0 | 0 | 0 | 0 | 275.4503 | 350.7925 | 0 | 0 | 0 | 0 | 115.6906 | 147.3347 | 0 | 0 | 313.1214 | 131.5126
3742 | 0 | 0 | 0 | 0 | 189.6722 | 509.1499 | 0 | 0 | 0 | 0 | 79.6633 | 213.8456 | 0 | 0 | 349.411 | 146.7545
3743 | 0 | 0 | 0 | 0 | 87.2803 | 172.3784 | 0 | 0 | 0 | 0 | 36.6582 | 72.3998 | 0 | 0 | 129.8293 | 54.529
3744 | 0 | 0 | 0 | 0 | 49.0735 | 106.0874 | 0 | 0 | 0 | 0 | 20.6111 | 44.5573 | 0 | 0 | 77.5804 | 32.5842
3745 | 0 | 0 | 0 | 0 | 30.1514 | 53.5713 | 0 | 0 | 0 | 0 | 12.6638 | 22.5002 | 0 | 0 | 41.8614 | 17.582
3746 | 909.5472 | 0 | 0 | 0 | 40.2366 | 41.5702 | 169.7703 | 0 | 0 | 0 | 16.8996 | 17.4597 | 0 | 0 | 495.677 | 102.0648
3747 | 3736.12 | 0 | 0 | 0 | 22.8657 | 16.8849 | 697.3603 | 0 | 0 | 0 | 9.6037 | 7.0917 | 0 | 0 | 1887.9353 | 357.0279
3748 | 0 | 0 | 0 | 0 | 22.6256 | 34.79 | 0 | 0 | 0 | 0 | 9.5029 | 14.612 | 0 | 0 | 28.7078 | 12.0574
3749 | 0 | 0 | 0 | 0 | 120.5975 | 85.5288 | 0 | 0 | 0 | 0 | 50.6516 | 35.9226 | 0 | 0 | 103.0632 | 43.2871
3750 | 0 | 0 | 0 | 0 | 33.9474 | 235.8775 | 0 | 0 | 0 | 0 | 14.2581 | 99.0698 | 0 | 0 | 134.9124 | 56.6639
3751 | 0 | 0 | 0 | 0 | 331.961 | 598.5991 | 0 | 0 | 0 | 0 | 139.4254 | 251.4148 | 0 | 0 | 465.28 | 195.4201
3752 | 0 | 0 | 0 | 0 | 221.3092 | 436.6409 | 0 | 0 | 0 | 0 | 92.951 | 183.3915 | 0 | 0 | 328.975 | 138.1713
3753 | 0 | 0 | 0 | 0 | 343.5598 | 335.3052 | 0 | 0 | 0 | 0 | 144.2969 | 140.8299 | 0 | 0 | 339.4325 | 142.5634
3754 | 0 | 0 | 0 | 0 | 98.0572 | 388.0159 | 0 | 0 | 0 | 0 | 41.1846 | 162.9687 | 0 | 0 | 243.0366 | 102.0766
3755 | 0 | 0 | 0 | 0 | 292.3992 | 356.806 | 0 | 0 | 0 | 0 | 122.8092 | 149.8604 | 0 | 0 | 324.6026 | 136.3348
3756 | 0 | 0 | 0 | 0 | 268.3525 | 367.0421 | 0 | 0 | 0 | 0 | 112.7095 | 154.1596 | 0 | 0 | 317.6973 | 133.4345
3757 | 0 | 0 | 0 | 0 | 185.1024 | 289.8974 | 0 | 0 | 0 | 0 | 77.744 | 121.7585 | 0 | 0 | 237.4999 | 99.7512
3758 | 0 | 0 | 0 | 0 | 125.0553 | 338.699 | 0 | 0 | 0 | 0 | 52.5239 | 142.2554 | 0 | 0 | 231.8772 | 97.3896
3759 | 0 | 0 | 0 | 0 | 144.4371 | 413.3863 | 0 | 0 | 0 | 0 | 60.6644 | 173.6244 | 0 | 0 | 278.9117 | 117.1444
3760 | 0 | 0 | 0 | 0 | 132.7203 | 340.53 | 0 | 0 | 0 | 0 | 55.7432 | 143.0244 | 0 | 0 | 236.6251 | 99.3838
3761 | 0 | 0 | 0 | 0 | 199.5327 | 298.7366 | 0 | 0 | 0 | 0 | 83.8048 | 125.4709 | 0 | 0 | 249.1346 | 104.6379
3762 | 0 | 0 | 0 | 0 | 206.8594 | 366.4332 | 0 | 0 | 0 | 0 | 86.8821 | 153.9039 | 0 | 0 | 286.6463 | 120.393
3763 | 0 | 0 | 0 | 0 | 212.9658 | 311.6179 | 0 | 0 | 0 | 0 | 89.4468 | 130.8812 | 0 | 0 | 262.2918 | 110.164
3764 | 0 | 0 | 0 | 0 | 439.7225 | 438.7069 | 0 | 0 | 0 | 0 | 184.6858 | 184.2592 | 0 | 0 | 439.2147 | 184.4725
3765 | 0 | 0 | 0 | 0 | 473.8178 | 456.1743 | 0 | 0 | 0 | 0 | 199.006 | 191.5956 | 0 | 0 | 464.9961 | 195.3008
3766 | 0 | 0 | 0 | 0 | 214.7078 | 469.9753 | 0 | 0 | 0 | 0 | 90.1784 | 197.3921 | 0 | 0 | 342.3416 | 143.7853
3767 | 0 | 0 | 0 | 0 | 118.394 | 200.6992 | 0 | 0 | 0 | 0 | 49.7261 | 84.2947 | 0 | 0 | 159.5466 | 67.0104
3768 | 0 | 0 | 0 | 0 | 47.7726 | 86.2024 | 0 | 0 | 0 | 0 | 20.0648 | 36.2054 | 0 | 0 | 66.9875 | 28.1351
3769 | 0 | 0 | 0 | 0 | 34.054 | 71.5816 | 0 | 0 | 0 | 0 | 14.3028 | 30.0646 | 0 | 0 | 52.8178 | 22.1837
3770 | 0 | 0 | 0 | 0 | 63.5654 | 28.3209 | 0 | 0 | 0 | 0 | 26.6978 | 11.8949 | 0 | 0 | 45.9431 | 19.2964
3771 | 0 | 0 | 0 | 0 | 14.2196 | 5.4312 | 0 | 0 | 0 | 0 | 5.9723 | 2.2811 | 0 | 0 | 9.8254 | 4.1267
3772 | 0 | 0 | 0 | 0 | 0 | 43.8346 | 0 | 0 | 0 | 0 | 0 | 18.4108 | 0 | 0 | 21.9173 | 9.2054
3773 | 0 | 0 | 0 | 0 | 28.6205 | 73.7849 | 0 | 0 | 0 | 0 | 12.0208 | 30.99 | 0 | 0 | 51.2027 | 21.5054
3774 | 0 | 0 | 0 | 0 | 47.268 | 168.1824 | 0 | 0 | 0 | 0 | 19.8528 | 70.6375 | 0 | 0 | 107.7252 | 45.2452
3775 | 0 | 0 | 0 | 0 | 294.1428 | 701.4801 | 0 | 0 | 0 | 0 | 123.5415 | 294.6254 | 0 | 0 | 497.8115 | 209.0835
3776 | 0 | 0 | 0 | 0 | 314.2877 | 443.3798 | 0 | 0 | 0 | 0 | 132.0025 | 186.2219 | 0 | 0 | 378.8338 | 159.1122
3777 | 0 | 0 | 0 | 0 | 325.6711 | 706.1411 | 0 | 0 | 0 | 0 | 136.7836 | 296.583 | 0 | 0 | 515.9061 | 216.6833
3778 | 0 | 0 | 0 | 0 | 218.7703 | 564.5827 | 0 | 0 | 0 | 0 | 91.8847 | 237.1277 | 0 | 0 | 391.6765 | 164.5062
3779 | 0 | 0 | 0 | 0 | 155.0086 | 380.2958 | 0 | 0 | 0 | 0 | 65.1044 | 159.7263 | 0 | 0 | 267.6522 | 112.4153
3780 | 0 | 0 | 0 | 0 | 205.0321 | 421.8617 | 0 | 0 | 0 | 0 | 86.1146 | 177.1841 | 0 | 0 | 313.4469 | 131.6494
3781 | 0 | 0 | 0 | 0 | 130.3991 | 429.6755 | 0 | 0 | 0 | 0 | 54.7683 | 180.466 | 0 | 0 | 280.0373 | 117.6171
3782 | 0 | 0 | 0 | 0 | 123.3573 | 432.6758 | 0 | 0 | 0 | 0 | 51.8107 | 181.7261 | 0 | 0 | 278.0165 | 116.7684
3783 | 0 | 0 | 0 | 0 | 158.6399 | 407.3638 | 0 | 0 | 0 | 0 | 66.6296 | 171.095 | 0 | 0 | 283.0018 | 118.8623
3784 | 0 | 0 | 0 | 0 | 147.4511 | 358.5973 | 0 | 0 | 0 | 0 | 61.9302 | 150.6128 | 0 | 0 | 253.0242 | 106.2715
3785 | 0 | 0 | 0 | 0 | 171.9201 | 320.5048 | 0 | 0 | 0 | 0 | 72.2074 | 134.6137 | 0 | 0 | 246.2125 | 103.4105
3786 | 0 | 0 | 0 | 0 | 202.5529 | 469.1918 | 0 | 0 | 0 | 0 | 85.0733 | 197.063 | 0 | 0 | 335.8724 | 141.0682
3787 | 0 | 0 | 0 | 0 | 222.0717 | 459.1481 | 0 | 0 | 0 | 0 | 93.2713 | 192.8446 | 0 | 0 | 340.6099 | 143.058
3788 | 0 | 0 | 0 | 0 | 194.9734 | 398.3412 | 0 | 0 | 0 | 0 | 81.8898 | 167.3054 | 0 | 0 | 296.6573 | 124.5976
3789 | 0 | 0 | 0 | 0 | 261.8396 | 389.3185 | 0 | 0 | 0 | 0 | 109.974 | 163.5158 | 0 | 0 | 325.579 | 136.7449
3790 | 0 | 0 | 0 | 0 | 157.2911 | 367.6025 | 0 | 0 | 0 | 0 | 66.0631 | 154.395 | 0 | 0 | 262.4468 | 110.229
3791 | 0 | 0 | 0 | 0 | 325.1393 | 161.5556 | 0 | 0 | 0 | 0 | 136.5602 | 67.8542 | 0 | 0 | 243.3475 | 102.2072
3792 | 0 | 0 | 0 | 0 | 45.1709 | 96.4472 | 0 | 0 | 0 | 0 | 18.972 | 40.5083 | 0 | 0 | 70.809 | 29.7402
3793 | 0 | 0 | 0 | 0 | 5.1137 | 70.4254 | 0 | 0 | 0 | 0 | 2.1478 | 29.579 | 0 | 0 | 37.7695 | 15.8634
3794 | 0 | 0 | 0 | 0 | 58.362 | 39.7702 | 0 | 0 | 0 | 0 | 24.5124 | 16.7037 | 0 | 0 | 49.0661 | 20.608
3795 | 0 | 0 | 0 | 0 | 16.8213 | 22.9073 | 0 | 0 | 0 | 0 | 7.0651 | 9.6212 | 0 | 0 | 19.8643 | 8.3431
3796 | 0 | 0 | 0 | 0 | 28.9335 | 85.498 | 0 | 0 | 0 | 0 | 12.1522 | 35.9096 | 0 | 0 | 57.2157 | 24.0309
3797 | 0 | 0 | 0 | 0 | 133.4595 | 160.9632 | 0 | 0 | 0 | 0 | 56.0537 | 67.6054 | 0 | 0 | 147.2114 | 61.8296
3798 | 0 | 0 | 0 | 0 | 269.2023 | 157.0479 | 0 | 0 | 0 | 0 | 113.0664 | 65.9609 | 0 | 0 | 213.1251 | 89.5137
3799 | 0 | 0 | 0 | 0 | 263.6399 | 348.6548 | 0 | 0 | 0 | 0 | 110.7302 | 146.4369 | 0 | 0 | 306.1473 | 128.5835
3800 | 0 | 0 | 0 | 0 | 265.3981 | 387.134 | 0 | 0 | 0 | 0 | 111.4686 | 162.5983 | 0 | 0 | 326.266 | 137.0335
3801 | 0 | 0 | 0 | 0 | 181.8199 | 294.4197 | 0 | 0 | 0 | 0 | 76.3653 | 123.6578 | 0 | 0 | 238.1198 | 100.0116
3802 | 0 | 0 | 0 | 0 | 245.7228 | 624.1952 | 0 | 0 | 0 | 0 | 103.2049 | 262.1653 | 0 | 0 | 434.959 | 182.6851
3803 | 0 | 0 | 0 | 0 | 267.2348 | 271.8081 | 0 | 0 | 0 | 0 | 112.24 | 114.1608 | 0 | 0 | 269.5215 | 113.2004
3804 | 0 | 0 | 0 | 0 | 306.8214 | 325.4038 | 0 | 0 | 0 | 0 | 128.8666 | 136.6713 | 0 | 0 | 316.1126 | 132.769
3805 | 0 | 0 | 0 | 0 | 275.0961 | 332.6635 | 0 | 0 | 0 | 0 | 115.5418 | 139.7204 | 0 | 0 | 303.8798 | 127.6311
3806 | 0 | 0 | 0 | 0 | 238.9451 | 278.2472 | 0 | 0 | 0 | 0 | 100.3582 | 116.8653 | 0 | 0 | 258.5961 | 108.6117
3807 | 0 | 0 | 0 | 0 | 195.9182 | 245.3973 | 0 | 0 | 0 | 0 | 82.2867 | 103.0682 | 0 | 0 | 220.6577 | 92.6774
3808 | 0 | 0 | 0 | 0 | 266.3603 | 441.6236 | 0 | 0 | 0 | 0 | 111.8727 | 185.4843 | 0 | 0 | 353.992 | 148.6785
3809 | 0 | 0 | 0 | 0 | 329.7995 | 358.9737 | 0 | 0 | 0 | 0 | 138.5175 | 150.7709 | 0 | 0 | 344.3866 | 144.6442
3810 | 0 | 0 | 0 | 0 | 347.6719 | 297.0982 | 0 | 0 | 0 | 0 | 146.0241 | 124.7828 | 0 | 0 | 322.3851 | 135.4034
3811 | 0 | 0 | 0 | 0 | 290.8801 | 518.751 | 0 | 0 | 0 | 0 | 122.1712 | 217.8782 | 0 | 0 | 404.8156 | 170.0247
3812 | 0 | 0 | 0 | 0 | 496.7358 | 342.317 | 0 | 0 | 0 | 0 | 208.6317 | 143.775 | 0 | 0 | 419.5264 | 176.2033
3813 | 0 | 0 | 0 | 0 | 322.1005 | 414.5731 | 0 | 0 | 0 | 0 | 135.2839 | 174.1229 | 0 | 0 | 368.3368 | 154.7034
3814 | 0 | 0 | 0 | 0 | 175.1328 | 469.3752 | 0 | 0 | 0 | 0 | 73.5567 | 197.1401 | 0 | 0 | 322.254 | 135.3484
3815 | 0 | 0 | 0 | 0 | 121.1364 | 211.5969 | 0 | 0 | 0 | 0 | 50.8779 | 88.8718 | 0 | 0 | 166.3666 | 69.8749
3816 | 0 | 0 | 0 | 0 | 33.553 | 146.4488 | 0 | 0 | 0 | 0 | 14.0924 | 61.5093 | 0 | 0 | 90.0009 | 37.8009
3817 | 0 | 0 | 0 | 0 | 45.9613 | 73.5266 | 0 | 0 | 0 | 0 | 19.304 | 30.8815 | 0 | 0 | 59.7439 | 25.0928
3818 | 0 | 0 | 0 | 0 | 11.6179 | 115.0925 | 0 | 0 | 0 | 0 | 4.8796 | 48.3394 | 0 | 0 | 63.3552 | 26.6095
3819 | 0 | 0 | 0 | 0 | 16.8213 | 50.0413 | 0 | 0 | 0 | 0 | 7.0651 | 21.0176 | 0 | 0 | 33.4313 | 14.0413
3820 | 0 | 0 | 0 | 0 | 36.8452 | 104.5938 | 0 | 0 | 0 | 0 | 15.4752 | 43.9299 | 0 | 0 | 70.7195 | 29.7026
3821 | 0 | 0 | 0 | 0 | 60.9119 | 99.8966 | 0 | 0 | 0 | 0 | 25.5833 | 41.9571 | 0 | 0 | 80.4043 | 33.7702
3822 | 0 | 0 | 0 | 0 | 156.1073 | 132.0447 | 0 | 0 | 0 | 0 | 65.5659 | 55.4595 | 0 | 0 | 144.076 | 60.5127
3823 | 0 | 0 | 0 | 0 | 520.6066 | 451.1562 | 0 | 0 | 0 | 0 | 218.6575 | 189.488 | 0 | 0 | 485.8814 | 204.0728
3824 | 0 | 0 | 0 | 0 | 386.1254 | 435.0472 | 0 | 0 | 0 | 0 | 162.1747 | 182.7221 | 0 | 0 | 410.5863 | 172.4484
3825 | 0 | 0 | 0 | 0 | 257.2467 | 345.6226 | 0 | 0 | 0 | 0 | 108.045 | 145.1633 | 0 | 0 | 301.4346 | 126.6041
3826 | 0 | 0 | 0 | 0 | 238.444 | 294.1242 | 0 | 0 | 0 | 0 | 100.1477 | 123.5337 | 0 | 0 | 266.2841 | 111.8407
3827 | 0 | 0 | 0 | 0 | 163.7557 | 417.1678 | 0 | 0 | 0 | 0 | 68.7783 | 175.2127 | 0 | 0 | 290.4618 | 121.9955
3828 | 0 | 0 | 0 | 0 | 286.792 | 397.6443 | 0 | 0 | 0 | 0 | 120.4542 | 167.0127 | 0 | 0 | 342.2181 | 143.7334
3829 | 0 | 0 | 0 | 0 | 245.5467 | 391.6132 | 0 | 0 | 0 | 0 | 103.1309 | 164.4796 | 0 | 0 | 318.58 | 133.8053
3830 | 0 | 0 | 0 | 0 | 188.4719 | 334.468 | 0 | 0 | 0 | 0 | 79.1592 | 140.4783 | 0 | 0 | 261.4699 | 109.8188
3831 | 0 | 0 | 0 | 0 | 120.8837 | 428.348 | 0 | 0 | 0 | 0 | 50.7718 | 179.9084 | 0 | 0 | 274.6158 | 115.3401
3832 | 0 | 0 | 0 | 0 | 150.82 | 295.3198 | 0 | 0 | 0 | 0 | 63.3452 | 124.0359 | 0 | 0 | 223.0699 | 93.6905
3833 | 0 | 0 | 0 | 0 | 254.1331 | 452.53 | 0 | 0 | 0 | 0 | 106.7372 | 190.065 | 0 | 0 | 353.3316 | 148.4011
3834 | 0 | 0 | 0 | 0 | 418.8062 | 272.2483 | 0 | 0 | 0 | 0 | 175.9008 | 114.3457 | 0 | 0 | 345.5273 | 145.1233
3835 | 0 | 0 | 0 | 0 | 278.892 | 410.9949 | 0 | 0 | 0 | 0 | 117.1361 | 172.6201 | 0 | 0 | 344.9435 | 144.8781
3836 | 0 | 0 | 0 | 0 | 348.8148 | 330.6888 | 0 | 0 | 0 | 0 | 146.5041 | 138.891 | 0 | 0 | 339.7518 | 142.6975
3837 | 0 | 0 | 0 | 0 | 288.77 | 332.6197 | 0 | 0 | 0 | 0 | 121.2849 | 139.702 | 0 | 0 | 310.6948 | 130.4935
3838 | 0 | 0 | 0 | 0 | 342.4304 | 297.142 | 0 | 0 | 0 | 0 | 143.8226 | 124.8012 | 0 | 0 | 319.7862 | 134.3119
3839 | 0 | 0 | 0 | 0 | 173.9794 | 272.3512 | 0 | 0 | 0 | 0 | 73.0723 | 114.3889 | 0 | 0 | 223.1653 | 93.7306
3840 | 0 | 0 | 0 | 0 | 47.5594 | 124.111 | 0 | 0 | 0 | 0 | 19.9752 | 52.1273 | 0 | 0 | 85.8352 | 36.0512
3841 | 0 | 0 | 0 | 0 | 83.6708 | 93.1284 | 0 | 0 | 0 | 0 | 35.1422 | 39.1144 | 0 | 0 | 88.3996 | 37.1283
3842 | 0 | 0 | 0 | 0 | 18.0325 | 52.4503 | 0 | 0 | 0 | 0 | 7.5737 | 22.0294 | 0 | 0 | 35.2414 | 14.8016
3843 | 0 | 0 | 0 | 0 | 16.8213 | 45.1399 | 0 | 0 | 0 | 0 | 7.0651 | 18.959 | 0 | 0 | 30.9806 | 13.012
3844 | 0 | 0 | 0 | 0 | 10.3171 | 14.4582 | 0 | 0 | 0 | 0 | 4.3332 | 6.0725 | 0 | 0 | 12.3877 | 5.2029
3845 | 0 | 0 | 0 | 0 | 11.2478 | 59.2752 | 0 | 0 | 0 | 0 | 4.7241 | 24.8959 | 0 | 0 | 35.2615 | 14.81
3846 | 0 | 0 | 0 | 0 | 19.8343 | 198.3842 | 0 | 0 | 0 | 0 | 8.3305 | 83.3224 | 0 | 0 | 109.1093 | 45.8265
3847 | 0 | 0 | 0 | 0 | 331.3116 | 416.9506 | 0 | 0 | 0 | 0 | 139.1526 | 175.1214 | 0 | 0 | 374.1311 | 157.137
3848 | 0 | 0 | 0 | 0 | 486.0784 | 479.2521 | 0 | 0 | 0 | 0 | 204.1555 | 201.2884 | 0 | 0 | 482.6652 | 202.722
3849 | 0 | 0 | 0 | 0 | 359.5519 | 413.5971 | 0 | 0 | 0 | 0 | 151.0137 | 173.713 | 0 | 0 | 386.5745 | 162.3633
3850 | 0 | 0 | 0 | 0 | 291.9021 | 332.7251 | 0 | 0 | 0 | 0 | 122.6004 | 139.7463 | 0 | 0 | 312.3136 | 131.1734
3851 | 0 | 0 | 0 | 0 | 178.3347 | 332.1162 | 0 | 0 | 0 | 0 | 74.9015 | 139.4906 | 0 | 0 | 255.2254 | 107.196
3852 | 0 | 0 | 0 | 0 | 224.3217 | 307.4132 | 0 | 0 | 0 | 0 | 94.2163 | 129.1152 | 0 | 0 | 265.8674 | 111.6657
3853 | 0 | 0 | 0 | 0 | 174.7007 | 376.6603 | 0 | 0 | 0 | 0 | 73.3752 | 158.1993 | 0 | 0 | 275.6805 | 115.7873
3854 | 0 | 0 | 0 | 0 | 117.8509 | 315.2314 | 0 | 0 | 0 | 0 | 49.498 | 132.3988 | 0 | 0 | 216.5412 | 90.9484
3855 | 0 | 0 | 0 | 0 | 141.3168 | 484.4732 | 0 | 0 | 0 | 0 | 59.3538 | 203.4813 | 0 | 0 | 312.895 | 131.4176
3856 | 0 | 0 | 0 | 0 | 214.2231 | 257.4115 | 0 | 0 | 0 | 0 | 89.9748 | 108.1142 | 0 | 0 | 235.8173 | 99.0445
3857 | 0 | 0 | 0 | 0 | 130.4888 | 403.5581 | 0 | 0 | 0 | 0 | 54.806 | 169.4965 | 0 | 0 | 267.0234 | 112.1513
3858 | 0 | 0 | 0 | 0 | 225.1246 | 366.8278 | 0 | 0 | 0 | 0 | 94.5535 | 154.0696 | 0 | 0 | 295.9762 | 124.3116
3859 | 0 | 0 | 0 | 0 | 149.0222 | 379.6826 | 0 | 0 | 0 | 0 | 62.5901 | 159.4687 | 0 | 0 | 264.3524 | 111.0294
3860 | 0 | 0 | 0 | 0 | 200.8599 | 645.2835 | 0 | 0 | 0 | 0 | 84.3622 | 271.0225 | 0 | 0 | 423.0717 | 177.6924
3861 | 0 | 0 | 0 | 0 | 335.1013 | 286.9325 | 0 | 0 | 0 | 0 | 140.7443 | 120.5132 | 0 | 0 | 311.0169 | 130.6288
3862 | 0 | 0 | 0 | 0 | 163.851 | 498.9094 | 0 | 0 | 0 | 0 | 68.8183 | 209.5446 | 0 | 0 | 331.3802 | 139.1814
3863 | 0 | 0 | 0 | 0 | 126.1094 | 154.9419 | 0 | 0 | 0 | 0 | 52.9666 | 65.0764 | 0 | 0 | 140.5257 | 59.0215
3864 | 0 | 0 | 0 | 0 | 52.976 | 108.4744 | 0 | 0 | 0 | 0 | 22.2108 | 45.4792 | 0 | 0 | 80.7252 | 33.845
3865 | 0 | 0 | 0 | 0 | 20.7239 | 67.434 | 0 | 0 | 0 | 0 | 8.6887 | 28.2725 | 0 | 0 | 44.0789 | 18.4806
3866 | 0 | 0 | 0 | 0 | 143.8674 | 34.3433 | 0 | 0 | 0 | 0 | 60.3181 | 14.3988 | 0 | 0 | 89.1054 | 37.3585
3867 | 0 | 0 | 0 | 0 | 15.5205 | 12.0669 | 0 | 0 | 0 | 0 | 6.5071 | 5.0592 | 0 | 0 | 13.7937 | 5.7832
3868 | 0 | 0 | 0 | 0 | 18.5335 | 41.4257 | 0 | 0 | 0 | 0 | 7.7704 | 17.3682 | 0 | 0 | 29.9796 | 12.5693
3869 | 0 | 0 | 0 | 0 | 40.0314 | 97.2691 | 0 | 0 | 0 | 0 | 16.7836 | 40.7812 | 0 | 0 | 68.6502 | 28.7824
3870 | 0 | 0 | 0 | 0 | 34.1437 | 193.1154 | 0 | 0 | 0 | 0 | 14.3151 | 80.9659 | 0 | 0 | 113.6295 | 47.6405
3871 | 0 | 0 | 0 | 0 | 306.7436 | 603.4792 | 0 | 0 | 0 | 0 | 128.6059 | 253.0158 | 0 | 0 | 455.1114 | 190.8108
3872 | 0 | 0 | 0 | 0 | 341.9522 | 561.0051 | 0 | 0 | 0 | 0 | 143.3675 | 235.208 | 0 | 0 | 451.4786 | 189.2878
3873 | 0 | 0 | 0 | 0 | 499.0603 | 421.2903 | 0 | 0 | 0 | 0 | 209.237 | 176.6309 | 0 | 0 | 460.1753 | 192.9339
3874 | 0 | 0 | 0 | 0 | 244.6437 | 386.3359 | 0 | 0 | 0 | 0 | 102.5698 | 161.9759 | 0 | 0 | 315.4898 | 132.2728
3875 | 0 | 0 | 0 | 0 | 452.5102 | 315.8623 | 0 | 0 | 0 | 0 | 189.7203 | 132.429 | 0 | 0 | 384.1862 | 161.0746
3876 | 0 | 0 | 0 | 0 | 244.8988 | 465.2233 | 0 | 0 | 0 | 0 | 102.6767 | 195.0504 | 0 | 0 | 355.0611 | 148.8636
3877 | 0 | 0 | 0 | 0 | 107.6681 | 306.8176 | 0 | 0 | 0 | 0 | 45.1411 | 128.6369 | 0 | 0 | 207.2428 | 86.889
3878 | 0 | 0 | 0 | 0 | 149.9846 | 369.451 | 0 | 0 | 0 | 0 | 62.8828 | 154.8967 | 0 | 0 | 259.7178 | 108.8898
3879 | 0 | 0 | 0 | 0 | 152.2422 | 335.7033 | 0 | 0 | 0 | 0 | 63.8294 | 140.7476 | 0 | 0 | 243.9728 | 102.2885
3880 | 0 | 0 | 0 | 0 | 226.0939 | 350.7572 | 0 | 0 | 0 | 0 | 94.7926 | 147.0591 | 0 | 0 | 288.4255 | 120.9258
3881 | 0 | 0 | 0 | 0 | 369.3181 | 436.644 | 0 | 0 | 0 | 0 | 154.841 | 183.0682 | 0 | 0 | 402.9811 | 168.9546
3882 | 0 | 0 | 0 | 0 | 205.5586 | 404.3856 | 0 | 0 | 0 | 0 | 86.1829 | 169.5434 | 0 | 0 | 304.9721 | 127.8632
3883 | 0 | 0 | 0 | 0 | 239.0725 | 329.7029 | 0 | 0 | 0 | 0 | 100.234 | 138.2318 | 0 | 0 | 284.3877 | 119.2329
3884 | 0 | 0 | 0 | 0 | 388.8896 | 373.0689 | 0 | 0 | 0 | 0 | 163.0465 | 156.4135 | 0 | 0 | 380.9792 | 159.73
3885 | 0 | 0 | 0 | 0 | 259.4119 | 374.8822 | 0 | 0 | 0 | 0 | 108.7615 | 157.1738 | 0 | 0 | 317.1471 | 132.9677
3886 | 0 | 0 | 0 | 0 | 132.3109 | 430.858 | 0 | 0 | 0 | 0 | 55.4729 | 180.6423 | 0 | 0 | 281.5844 | 118.0576
3887 | 0 | 0 | 0 | 0 | 95.3152 | 123.6075 | 0 | 0 | 0 | 0 | 39.962 | 51.8239 | 0 | 0 | 109.4614 | 45.893
3888 | 0 | 0 | 0 | 0 | 30.8447 | 97.6427 | 0 | 0 | 0 | 0 | 12.932 | 40.9379 | 0 | 0 | 64.2437 | 26.9349
3889 | 0 | 0 | 0 | 0 | 14.1299 | 82.4396 | 0 | 0 | 0 | 0 | 5.9241 | 34.5638 | 0 | 0 | 48.2848 | 20.244
3890 | 0 | 0 | 0 | 0 | 58.2383 | 15.6804 | 0 | 0 | 0 | 0 | 24.4171 | 6.5742 | 0 | 0 | 36.9594 | 15.4956
3891 | 0 | 0 | 0 | 0 | 22.8657 | 19.2938 | 0 | 0 | 0 | 0 | 9.5867 | 8.0892 | 0 | 0 | 21.0798 | 8.8379
3892 | 0 | 0 | 0 | 0 | 0 | 12.6273 | 0 | 0 | 0 | 0 | 0 | 5.2941 | 0 | 0 | 6.3137 | 2.6471
3893 | 0 | 0 | 0 | 0 | 29.9214 | 73.3488 | 0 | 0 | 0 | 0 | 12.5449 | 30.7523 | 0 | 0 | 51.6351 | 21.6486
3894 | 0 | 0 | 0 | 0 | 27.6394 | 238.265 | 0 | 0 | 0 | 0 | 11.5882 | 99.8954 | 0 | 0 | 132.9522 | 55.7418
3895 | 0 | 0 | 0 | 0 | 607.0055 | 421.4387 | 0 | 0 | 0 | 0 | 254.4942 | 176.6932 | 0 | 0 | 514.2221 | 215.5937
3896 | 0 | 0 | 0 | 0 | 547.5884 | 491.2939 | 0 | 0 | 0 | 0 | 229.5829 | 205.9808 | 0 | 0 | 519.4412 | 217.7819
3897 | 0 | 0 | 0 | 0 | 261.6763 | 441.1827 | 0 | 0 | 0 | 0 | 109.7109 | 184.9711 | 0 | 0 | 351.4295 | 147.341
3898 | 0 | 0 | 0 | 0 | 154.939 | 359.8018 | 0 | 0 | 0 | 0 | 64.96 | 150.8512 | 0 | 0 | 257.3704 | 107.9056
3899 | 0 | 0 | 0 | 0 | 392.8937 | 341.1432 | 0 | 0 | 0 | 0 | 164.7253 | 143.0283 | 0 | 0 | 367.0185 | 153.8768
3900 | 0 | 0 | 0 | 0 | 199.0273 | 470.6105 | 0 | 0 | 0 | 0 | 83.4445 | 197.309 | 0 | 0 | 334.8189 | 140.3768
3901 | 0 | 0 | 0 | 0 | 356.8873 | 360.9843 | 0 | 0 | 0 | 0 | 149.6292 | 151.347 | 0 | 0 | 358.9358 | 150.4881
3902 | 0 | 0 | 0 | 0 | 325.4757 | 361.0063 | 0 | 0 | 0 | 0 | 136.4596 | 151.3562 | 0 | 0 | 343.241 | 143.9079
3903 | 0 | 0 | 0 | 0 | 177.0481 | 363.4286 | 0 | 0 | 0 | 0 | 74.2295 | 152.3717 | 0 | 0 | 270.2383 | 113.3006
3904 | 0 | 0 | 0 | 0 | 225.0898 | 336.9298 | 0 | 0 | 0 | 0 | 94.3715 | 141.2618 | 0 | 0 | 281.0098 | 117.8167
3905 | 0 | 0 | 0 | 0 | 121.1865 | 352.9608 | 0 | 0 | 0 | 0 | 50.8089 | 147.983 | 0 | 0 | 237.0737 | 99.3959
3906 | 0 | 0 | 0 | 0 | 305.8306 | 420.4253 | 0 | 0 | 0 | 0 | 128.2231 | 176.2683 | 0 | 0 | 363.1279 | 152.2457
3907 | 0 | 0 | 0 | 0 | 202.6487 | 549.5333 | 0 | 0 | 0 | 0 | 84.9629 | 230.3983 | 0 | 0 | 376.091 | 157.6806
3908 | 0 | 0 | 0 | 0 | 624.1469 | 388.1316 | 0 | 0 | 0 | 0 | 261.681 | 162.7288 | 0 | 0 | 506.1393 | 212.2049
3909 | 0 | 0 | 0 | 0 | 292.0317 | 382.1092 | 0 | 0 | 0 | 0 | 122.4378 | 160.2038 | 0 | 0 | 337.0705 | 141.3208
3910 | 0 | 0 | 0 | 0 | 202.3528 | 261.6162 | 0 | 0 | 0 | 0 | 84.8388 | 109.6857 | 0 | 0 | 231.9845 | 97.2622
3911 | 0 | 0 | 0 | 0 | 139.4881 | 191.6545 | 0 | 0 | 0 | 0 | 58.482 | 80.3534 | 0 | 0 | 165.5713 | 69.4177
3912 | 0 | 0 | 0 | 0 | 52.976 | 84.9979 | 0 | 0 | 0 | 0 | 22.2108 | 35.6364 | 0 | 0 | 68.9869 | 28.9236
3913 | 0 | 0 | 0 | 0 | 48.3633 | 72.2519 | 0 | 0 | 0 | 0 | 20.2769 | 30.2925 | 0 | 0 | 60.3076 | 25.2847
3914 | 0 | 0 | 0 | 0 | 81.6712 | 48.2016 | 0 | 0 | 0 | 0 | 34.2416 | 20.2091 | 0 | 0 | 64.9364 | 27.2254
3915 | 0 | 0 | 0 | 0 | 47.5819 | 33.7477 | 0 | 0 | 0 | 0 | 19.9493 | 14.1491 | 0 | 0 | 40.6648 | 17.0492
3916 | 0 | 0 | 0 | 0 | 0 | 11.4228 | 0 | 0 | 0 | 0 | 0 | 4.7892 | 0 | 0 | 5.7114 | 2.3946
3917 | 0 | 0 | 0 | 0 | 43.9339 | 18.5492 | 0 | 0 | 0 | 0 | 18.4198 | 7.777 | 0 | 0 | 31.2415 | 13.0984
3918 | 0 | 0 | 0 | 0 | 22.436 | 222.0048 | 0 | 0 | 0 | 0 | 9.4066 | 93.0781 | 0 | 0 | 122.2204 | 51.2423
3919 | 0 | 0 | 0 | 0 | 384.621 | 383.8379 | 0 | 0 | 0 | 0 | 161.2569 | 160.9286 | 0 | 0 | 384.2295 | 161.0927
3920 | 0 | 0 | 0 | 0 | 245.7546 | 838.5008 | 0 | 0 | 0 | 0 | 103.0355 | 351.5514 | 0 | 0 | 542.1277 | 227.2935
3921 | 0 | 0 | 0 | 0 | 341.3597 | 756.9468 | 0 | 0 | 0 | 0 | 143.1191 | 317.3589 | 0 | 0 | 549.1533 | 230.239
3922 | 0 | 0 | 0 | 0 | 229.0874 | 463.3836 | 0 | 0 | 0 | 0 | 96.0476 | 194.2791 | 0 | 0 | 346.2355 | 145.1633
3923 | 0 | 0 | 0 | 0 | 199.2636 | 386.9182 | 0 | 0 | 0 | 0 | 83.5436 | 162.22 | 0 | 0 | 293.0909 | 122.8818
3924 | 0 | 0 | 0 | 0 | 468.1004 | 348.9747 | 0 | 0 | 0 | 0 | 196.2566 | 146.3118 | 0 | 0 | 408.5376 | 171.2842
3925 | 0 | 0 | 0 | 0 | 152.8503 | 349.5527 | 0 | 0 | 0 | 0 | 64.0843 | 146.5541 | 0 | 0 | 251.2015 | 105.3192
3926 | 0 | 0 | 0 | 0 | 130.2755 | 365.8199 | 0 | 0 | 0 | 0 | 54.6196 | 153.3743 | 0 | 0 | 248.0477 | 103.9969
3927 | 0 | 0 | 0 | 0 | 128.827 | 312.8224 | 0 | 0 | 0 | 0 | 54.0122 | 131.1545 | 0 | 0 | 220.8247 | 92.5834
3928 | 0 | 0 | 0 | 0 | 123.5247 | 366.4112 | 0 | 0 | 0 | 0 | 51.7892 | 153.6222 | 0 | 0 | 244.9679 | 102.7057
3929 | 0 | 0 | 0 | 0 | 160.5241 | 441.5537 | 0 | 0 | 0 | 0 | 67.3016 | 185.1266 | 0 | 0 | 301.0389 | 126.2141
3930 | 0 | 0 | 0 | 0 | 223.9668 | 356.5874 | 0 | 0 | 0 | 0 | 93.9007 | 149.5035 | 0 | 0 | 290.2771 | 121.7021
3931 | 0 | 0 | 0 | 0 | 184.3302 | 447.7429 | 0 | 0 | 0 | 0 | 77.2826 | 187.7215 | 0 | 0 | 316.0365 | 132.5021
3932 | 0 | 0 | 0 | 0 | 262.2959 | 348.9791 | 0 | 0 | 0 | 0 | 109.9707 | 146.3136 | 0 | 0 | 305.6375 | 128.1421
3933 | 0 | 0 | 0 | 0 | 216.7459 | 386.9271 | 0 | 0 | 0 | 0 | 90.8733 | 162.2238 | 0 | 0 | 301.8365 | 126.5485
3934 | 0 | 0 | 0 | 0 | 196.2337 | 300.1819 | 0 | 0 | 0 | 0 | 82.2733 | 125.8548 | 0 | 0 | 248.2078 | 104.064
3935 | 0 | 0 | 0 | 0 | 110.5889 | 188.6676 | 0 | 0 | 0 | 0 | 46.3657 | 79.1011 | 0 | 0 | 149.6283 | 62.7334
3936 | 0 | 0 | 0 | 0 | 52.976 | 84.9979 | 0 | 0 | 0 | 0 | 22.2108 | 35.6364 | 0 | 0 | 68.9869 | 28.9236
3937 | 0 | 0 | 0 | 0 | 32.7531 | 51.8238 | 0 | 0 | 0 | 0 | 13.7321 | 21.7277 | 0 | 0 | 42.2884 | 17.7299
3938 | 0 | 0 | 0 | 0 | 50.5373 | 28.3209 | 0 | 0 | 0 | 0 | 21.1884 | 11.8739 | 0 | 0 | 39.4291 | 16.5311
3939 | 0 | 0 | 0 | 0 | 24.1666 | 18.0893 | 0 | 0 | 0 | 0 | 10.1321 | 7.5842 | 0 | 0 | 21.128 | 8.8581
3940 | 0 | 0 | 0 | 0 | 18.5335 | 21.9931 | 0 | 0 | 0 | 0 | 7.7704 | 9.2209 | 0 | 0 | 20.2633 | 8.4956
3941 | 0 | 0 | 0 | 0 | 121.7493 | 108.048 | 0 | 0 | 0 | 0 | 51.0448 | 45.3004 | 0 | 0 | 114.8987 | 48.1726
3942 | 0 | 0 | 0 | 0 | 23.9264 | 199.2736 | 0 | 0 | 0 | 0 | 10.0314 | 83.5478 | 0 | 0 | 111.6 | 46.7896
3943 | 0 | 0 | 0 | 0 | 257.5473 | 440.9993 | 0 | 0 | 0 | 0 | 107.9798 | 184.8942 | 0 | 0 | 349.2733 | 146.437
3944 | 0 | 0 | 0 | 0 | 245.4071 | 499.3159 | 0 | 0 | 0 | 0 | 102.8898 | 209.3441 | 0 | 0 | 372.3615 | 156.117
3945 | 0 | 0 | 0 | 0 | 298.1029 | 802.352 | 0 | 0 | 0 | 0 | 124.9832 | 336.3956 | 0 | 0 | 550.2275 | 230.6894
3946 | 0 | 0 | 0 | 0 | 397.2242 | 392.3231 | 0 | 0 | 0 | 0 | 166.5409 | 164.4861 | 0 | 0 | 394.7736 | 165.5135
3947 | 0 | 0 | 0 | 0 | 276.6918 | 399.572 | 0 | 0 | 0 | 0 | 116.0063 | 167.5253 | 0 | 0 | 338.1319 | 141.7658
3948 | 0 | 0 | 0 | 0 | 465.8855 | 286.9545 | 0 | 0 | 0 | 0 | 195.328 | 120.3091 | 0 | 0 | 376.42 | 157.8185
3949 | 0 | 0 | 0 | 0 | 209.6611 | 342.3434 | 0 | 0 | 0 | 0 | 87.9029 | 143.5315 | 0 | 0 | 276.0023 | 115.7172
3950 | 0 | 0 | 0 | 0 | 94.5255 | 276.0921 | 0 | 0 | 0 | 0 | 39.6309 | 115.7549 | 0 | 0 | 185.3088 | 77.6929
3951 | 0 | 0 | 0 | 0 | 121.0219 | 445.9295 | 0 | 0 | 0 | 0 | 50.7398 | 186.9612 | 0 | 0 | 283.4757 | 118.8505
3952 | 0 | 0 | 0 | 0 | 200.9017 | 374.8603 | 0 | 0 | 0 | 0 | 84.2304 | 157.1646 | 0 | 0 | 287.881 | 120.6975
3953 | 0 | 0 | 0 | 0 | 161.6194 | 439.6442 | 0 | 0 | 0 | 0 | 67.7609 | 184.326 | 0 | 0 | 300.6318 | 126.0435
3954 | 0 | 0 | 0 | 0 | 218.7634 | 354.9839 | 0 | 0 | 0 | 0 | 91.7191 | 148.8312 | 0 | 0 | 286.8736 | 120.2752
3955 | 0 | 0 | 0 | 0 | 168.72 | 355.5928 | 0 | 0 | 0 | 0 | 70.7379 | 149.0865 | 0 | 0 | 262.1564 | 109.9122
3956 | 0 | 0 | 0 | 0 | 176.6549 | 404.9768 | 0 | 0 | 0 | 0 | 74.0646 | 169.7913 | 0 | 0 | 290.8159 | 121.928
3957 | 0 | 0 | 0 | 0 | 257.0535 | 350.7748 | 0 | 0 | 0 | 0 | 107.7727 | 147.0665 | 0 | 0 | 303.9142 | 127.4196
3958 | 0 | 0 | 0 | 0 | 216.9338 | 268.2563 | 0 | 0 | 0 | 0 | 90.9521 | 112.4696 | 0 | 0 | 242.595 | 101.7108
3959 | 0 | 0 | 0 | 0 | 128.5877 | 160.9643 | 0 | 0 | 0 | 0 | 53.9119 | 67.4862 | 0 | 0 | 144.776 | 60.6991
3960 | 0 | 0 | 0 | 0 | 43.8701 | 100.065 | 0 | 0 | 0 | 0 | 18.393 | 41.9534 | 0 | 0 | 71.9675 | 30.1732
3961 | 0 | 0 | 0 | 0 | 37.8668 | 51.2282 | 0 | 0 | 0 | 0 | 15.8761 | 21.478 | 0 | 0 | 44.5475 | 18.6771
3962 | 0 | 0 | 0 | 0 | 64.8663 | 25.3163 | 0 | 0 | 0 | 0 | 27.196 | 10.6141 | 0 | 0 | 45.0913 | 18.9051
3963 | 0 | 0 | 0 | 0 | 5.1137 | 24.703 | 0 | 0 | 0 | 0 | 2.144 | 10.357 | 0 | 0 | 14.9084 | 6.2505
3964 | 0 | 0 | 0 | 0 | 53.7562 | 116.1369 | 0 | 0 | 0 | 0 | 22.5379 | 48.6918 | 0 | 0 | 84.9466 | 35.6149
3965 | 0 | 0 | 0 | 0 | 130.8591 | 134.7518 | 0 | 0 | 0 | 0 | 54.8642 | 56.4963 | 0 | 0 | 132.8055 | 55.6803
3966 | 0 | 0 | 0 | 0 | 212.5165 | 158.7784 | 0 | 0 | 0 | 0 | 89.1001 | 66.5697 | 0 | 0 | 185.6475 | 77.8349
3967 | 0 | 0 | 0 | 0 | 434.848 | 401.6014 | 0 | 0 | 0 | 0 | 182.3152 | 168.3761 | 0 | 0 | 418.2247 | 175.3456
3968 | 0 | 0 | 0 | 0 | 374.8769 | 671.8049 | 0 | 0 | 0 | 0 | 157.1716 | 281.6621 | 0 | 0 | 523.3409 | 219.4169
3969 | 0 | 0 | 0 | 0 | 255.2863 | 510.0566 | 0 | 0 | 0 | 0 | 107.0318 | 213.8473 | 0 | 0 | 382.6715 | 160.4395
3970 | 0 | 0 | 0 | 0 | 248.5484 | 500.7941 | 0 | 0 | 0 | 0 | 104.2068 | 209.9639 | 0 | 0 | 374.6713 | 157.0854
3971 | 0 | 0 | 0 | 0 | 348.2072 | 292.3064 | 0 | 0 | 0 | 0 | 145.99 | 122.5529 | 0 | 0 | 320.2568 | 134.2715
3972 | 0 | 0 | 0 | 0 | 404.2784 | 297.1226 | 0 | 0 | 0 | 0 | 169.4985 | 124.5722 | 0 | 0 | 350.7005 | 147.0353
3973 | 0 | 0 | 0 | 0 | 243.6963 | 348.3175 | 0 | 0 | 0 | 0 | 102.1726 | 146.0362 | 0 | 0 | 296.0069 | 124.1044
3974 | 0 | 0 | 0 | 0 | 289.6782 | 276.9384 | 0 | 0 | 0 | 0 | 121.451 | 116.1097 | 0 | 0 | 283.3083 | 118.7803
3975 | 0 | 0 | 0 | 0 | 246.741 | 318.8403 | 0 | 0 | 0 | 0 | 103.4491 | 133.6776 | 0 | 0 | 282.7906 | 118.5633
3976 | 0 | 0 | 0 | 0 | 191.7686 | 244.7005 | 0 | 0 | 0 | 0 | 80.4013 | 102.5936 | 0 | 0 | 218.2346 | 91.4974
3977 | 0 | 0 | 0 | 0 | 234.837 | 329.5798 | 0 | 0 | 0 | 0 | 98.4582 | 138.1802 | 0 | 0 | 282.2084 | 118.3192
3978 | 0 | 0 | 0 | 0 | 352.1099 | 235.5773 | 0 | 0 | 0 | 0 | 147.6262 | 98.7686 | 0 | 0 | 293.8436 | 123.1974
3979 | 0 | 0 | 0 | 0 | 267.1451 | 348.7689 | 0 | 0 | 0 | 0 | 112.0037 | 146.2255 | 0 | 0 | 307.957 | 129.1146
3980 | 0 | 0 | 0 | 0 | 313.1368 | 238.1397 | 0 | 0 | 0 | 0 | 131.2863 | 99.8429 | 0 | 0 | 275.6382 | 115.5646
3981 | 0 | 0 | 0 | 0 | 375.3625 | 303.1645 | 0 | 0 | 0 | 0 | 157.3752 | 127.1053 | 0 | 0 | 339.2635 | 142.2402
3982 | 0 | 0 | 0 | 0 | 200.6077 | 278.4658 | 0 | 0 | 0 | 0 | 84.1072 | 116.7501 | 0 | 0 | 239.5367 | 100.4286
3983 | 0 | 0 | 0 | 0 | 94.1378 | 231.438 | 0 | 0 | 0 | 0 | 39.4684 | 97.0331 | 0 | 0 | 162.7879 | 68.2507
3984 | 0 | 0 | 0 | 0 | 33.553 | 142.8222 | 0 | 0 | 0 | 0 | 14.0675 | 59.8799 | 0 | 0 | 88.1876 | 36.9737
3985 | 0 | 0 | 0 | 0 | 43.3596 | 88.5585 | 0 | 0 | 0 | 0 | 18.179 | 37.1292 | 0 | 0 | 65.959 | 27.6541
3986 | 0 | 0 | 0 | 0 | 22.0247 | 96.4252 | 0 | 0 | 0 | 0 | 9.2341 | 40.4274 | 0 | 0 | 59.2249 | 24.8308
3987 | 0 | 0 | 0 | 0 | 3.8128 | 46.4278 | 0 | 0 | 0 | 0 | 1.5986 | 19.4654 | 0 | 0 | 25.1203 | 10.532
3988 | 0 | 0 | 0 | 0 | 18.1222 | 40.252 | 0 | 0 | 0 | 0 | 7.5979 | 16.8761 | 0 | 0 | 29.1871 | 12.237
3989 | 0 | 0 | 0 | 0 | 15.0606 | 110.4191 | 0 | 0 | 0 | 0 | 6.3143 | 46.2945 | 0 | 0 | 62.7399 | 26.3044
3990 | 0 | 0 | 0 | 0 | 133.044 | 182.5587 | 0 | 0 | 0 | 0 | 55.7803 | 76.5399 | 0 | 0 | 157.8014 | 66.1601
3991 | 0 | 0 | 0 | 0 | 282.9945 | 499.9164 | 0 | 0 | 0 | 0 | 118.6488 | 209.5959 | 0 | 0 | 391.4555 | 164.1223
3992 | 0 | 0 | 0 | 0 | 877.8663 | 942.8873 | 0 | 0 | 0 | 0 | 368.0558 | 395.3166 | 0 | 0 | 910.3768 | 381.6862
3993 | 0 | 0 | 0 | 0 | 382.154 | 533.8791 | 0 | 0 | 0 | 0 | 160.2226 | 223.8351 | 0 | 0 | 458.0166 | 192.0289
3994 | 0 | 0 | 0 | 0 | 213.1152 | 410.8635 | 0 | 0 | 0 | 0 | 89.3511 | 172.2594 | 0 | 0 | 311.9894 | 130.8052
3995 | 0 | 0 | 0 | 0 | 253.7106 | 307.3868 | 0 | 0 | 0 | 0 | 106.3712 | 128.8756 | 0 | 0 | 280.5487 | 117.6234
3996 | 0 | 0 | 0 | 0 | 310.2637 | 425.9521 | 0 | 0 | 0 | 0 | 130.0817 | 178.5855 | 0 | 0 | 368.1079 | 154.3336
3997 | 0 | 0 | 0 | 0 | 345.1625 | 447.712 | 0 | 0 | 0 | 0 | 144.7135 | 187.7086 | 0 | 0 | 396.4373 | 166.211
3998 | 0 | 0 | 0 | 0 | 236.7996 | 253.2068 | 0 | 0 | 0 | 0 | 99.281 | 106.1599 | 0 | 0 | 245.0032 | 102.7205
3999 | 0 | 0 | 0 | 0 | 213.3674 | 335.0901 | 0 | 0 | 0 | 0 | 89.4568 | 140.4905 | 0 | 0 | 274.2287 | 114.9736
4000 | 0 | 0 | 0 | 0 | 184.7487 | 310.9169 | 0 | 0 | 0 | 0 | 77.4581 | 130.3556 | 0 | 0 | 247.8328 | 103.9068
4001 | 0 | 0 | 0 | 0 | 271.4319 | 313.9784 | 0 | 0 | 0 | 0 | 113.801 | 131.6392 | 0 | 0 | 292.7051 | 122.7201
4002 | 0 | 0 | 0 | 0 | 283.2715 | 341.1169 | 0 | 0 | 0 | 0 | 118.7649 | 143.0173 | 0 | 0 | 312.1942 | 130.8911
4003 | 0 | 0 | 0 | 0 | 377.7065 | 482.8499 | 0 | 0 | 0 | 0 | 158.3579 | 202.4405 | 0 | 0 | 430.2782 | 180.3992
4004 | 0 | 0 | 0 | 0 | 379.7136 | 578.1181 | 0 | 0 | 0 | 0 | 159.1994 | 242.3829 | 0 | 0 | 478.9158 | 200.7911
4005 | 0 | 0 | 0 | 0 | 388.4591 | 320.3353 | 0 | 0 | 0 | 0 | 162.8661 | 134.3044 | 0 | 0 | 354.3972 | 148.5852
4006 | 0 | 0 | 0 | 0 | 380.2424 | 270.0344 | 0 | 0 | 0 | 0 | 159.4211 | 113.2151 | 0 | 0 | 325.1384 | 136.3181
4007 | 0 | 0 | 0 | 0 | 136.707 | 278.9869 | 0 | 0 | 0 | 0 | 57.316 | 116.9685 | 0 | 0 | 207.8469 | 87.1423
4008 | 0 | 0 | 0 | 0 | 132.7122 | 146.9963 | 0 | 0 | 0 | 0 | 55.6412 | 61.6299 | 0 | 0 | 139.8543 | 58.6356
4009 | 0 | 0 | 0 | 0 | 56.5588 | 119.7271 | 0 | 0 | 0 | 0 | 23.713 | 50.197 | 0 | 0 | 88.143 | 36.955
4010 | 0 | 0 | 0 | 0 | 24.5367 | 54.246 | 0 | 0 | 0 | 0 | 10.2873 | 22.7433 | 0 | 0 | 39.3914 | 16.5153
4011 | 0 | 0 | 0 | 0 | 11.6179 | 84.8881 | 0 | 0 | 0 | 0 | 4.871 | 35.5903 | 0 | 0 | 48.253 | 20.2306
4012 | 0 | 0 | 0 | 0 | 10.3171 | 4.2267 | 0 | 0 | 0 | 0 | 4.3256 | 1.7721 | 0 | 0 | 7.2719 | 3.0488
4013 | 0 | 0 | 0 | 0 | 58.0887 | 33.5378 | 0 | 0 | 0 | 0 | 24.3544 | 14.0611 | 0 | 0 | 45.8133 | 19.2078
4014 | 0 | 0 | 0 | 0 | 73.1691 | 170.612 | 0 | 0 | 0 | 0 | 30.677 | 71.5311 | 0 | 0 | 121.8906 | 51.1041
4015 | 0 | 0 | 0 | 0 | 286.9119 | 579.2935 | 0 | 0 | 0 | 0 | 120.2912 | 242.8756 | 0 | 0 | 433.1027 | 181.5834
4016 | 0 | 0 | 0 | 0 | 288.3375 | 558.4784 | 0 | 0 | 0 | 0 | 120.8889 | 234.1487 | 0 | 0 | 423.408 | 177.5188
4017 | 0 | 0 | 0 | 0 | 452.2718 | 596.0888 | 0 | 0 | 0 | 0 | 189.6203 | 249.9173 | 0 | 0 | 524.1803 | 219.7688
4018 | 0 | 0 | 0 | 0 | 134.9707 | 307.9912 | 0 | 0 | 0 | 0 | 56.5881 | 129.129 | 0 | 0 | 221.481 | 92.8585
4019 | 0 | 0 | 0 | 0 | 217.2611 | 413.4126 | 0 | 0 | 0 | 0 | 91.0893 | 173.3281 | 0 | 0 | 315.3368 | 132.2087
4020 | 0 | 0 | 0 | 0 | 230.5062 | 465.2233 | 0 | 0 | 0 | 0 | 96.6425 | 195.0504 | 0 | 0 | 347.8648 | 145.8464
4021 | 0 | 0 | 0 | 0 | 121.3828 | 364.6331 | 0 | 0 | 0 | 0 | 50.8912 | 152.8767 | 0 | 0 | 243.008 | 101.884
4022 | 0 | 0 | 0 | 0 | 125.8355 | 297.7553 | 0 | 0 | 0 | 0 | 52.758 | 124.8374 | 0 | 0 | 211.7954 | 88.7977
4023 | 0 | 0 | 0 | 0 | 160.9218 | 357.3929 | 0 | 0 | 0 | 0 | 67.4684 | 149.8412 | 0 | 0 | 259.1573 | 108.6548
4024 | 0 | 0 | 0 | 0 | 399.742 | 539.8753 | 0 | 0 | 0 | 0 | 167.5966 | 226.3491 | 0 | 0 | 469.8087 | 196.9729
4025 | 0 | 0 | 0 | 0 | 178.5305 | 361.4224 | 0 | 0 | 0 | 0 | 74.851 | 151.5306 | 0 | 0 | 269.9764 | 113.1908
4026 | 0 | 0 | 0 | 0 | 202.6711 | 335.7297 | 0 | 0 | 0 | 0 | 84.9723 | 140.7586 | 0 | 0 | 269.2004 | 112.8654
4027 | 0 | 0 | 0 | 0 | 169.5724 | 343.5655 | 0 | 0 | 0 | 0 | 71.0952 | 144.0439 | 0 | 0 | 256.569 | 107.5696
4028 | 0 | 0 | 0 | 0 | 189.2589 | 401.9723 | 0 | 0 | 0 | 0 | 79.349 | 168.5316 | 0 | 0 | 295.6156 | 123.9403
4029 | 0 | 0 | 0 | 0 | 267.4543 | 448.9297 | 0 | 0 | 0 | 0 | 112.1334 | 188.2191 | 0 | 0 | 358.192 | 150.1762
4030 | 0 | 0 | 0 | 0 | 213.7409 | 317.0315 | 0 | 0 | 0 | 0 | 89.6134 | 132.9192 | 0 | 0 | 265.3862 | 111.2663
4031 | 0 | 0 | 0 | 0 | 289.0857 | 162.1688 | 0 | 0 | 0 | 0 | 121.2026 | 67.9912 | 0 | 0 | 225.6273 | 94.5969
4032 | 0 | 0 | 0 | 0 | 30.8616 | 39.2053 | 0 | 0 | 0 | 0 | 12.6701 | 16.0956 | 0 | 0 | 35.0334 | 14.3828
4033 | 0 | 0 | 0 | 0 | 32.7531 | 33.1388 | 0 | 0 | 0 | 0 | 13.4467 | 13.605 | 0 | 0 | 32.946 | 13.5258
4034 | 0 | 0 | 0 | 0 | 88.2816 | 22.894 | 0 | 0 | 0 | 0 | 36.2437 | 9.3991 | 0 | 0 | 55.5878 | 22.8214
4035 | 0 | 0 | 0 | 0 | 24.1666 | 24.1118 | 0 | 0 | 0 | 0 | 9.9215 | 9.899 | 0 | 0 | 24.1392 | 9.9103
4036 | 0 | 0 | 0 | 0 | 25.2273 | 44.1558 | 0 | 0 | 0 | 0 | 10.357 | 18.128 | 0 | 0 | 34.6915 | 14.2425
4037 | 0 | 0 | 0 | 0 | 36.1288 | 92.0773 | 0 | 0 | 0 | 0 | 14.8325 | 37.802 | 0 | 0 | 64.1031 | 26.3173
4038 | 0 | 0 | 0 | 0 | 26.1423 | 194.0554 | 0 | 0 | 0 | 0 | 10.7326 | 79.6687 | 0 | 0 | 110.0988 | 45.2007
4039 | 0 | 0 | 0 | 0 | 245.8183 | 575.6924 | 0 | 0 | 0 | 0 | 100.9198 | 236.3483 | 0 | 0 | 410.7553 | 168.6341
4040 | 0 | 0 | 0 | 0 | 359.5714 | 525.315 | 0 | 0 | 0 | 0 | 147.6207 | 215.6661 | 0 | 0 | 442.4432 | 181.6434
4041 | 0 | 0 | 0 | 0 | 274.2713 | 621.9856 | 0 | 0 | 0 | 0 | 112.601 | 255.3538 | 0 | 0 | 448.1284 | 183.9774
4042 | 0 | 0 | 0 | 0 | 157.4309 | 530.2438 | 0 | 0 | 0 | 0 | 64.6327 | 217.6896 | 0 | 0 | 343.8373 | 141.1611
4043 | 0 | 0 | 0 | 0 | 241.5989 | 323.0759 | 0 | 0 | 0 | 0 | 99.1875 | 132.6376 | 0 | 0 | 282.3374 | 115.9126
4044 | 0 | 0 | 0 | 0 | 320.4381 | 334.5252 | 0 | 0 | 0 | 0 | 131.5547 | 137.3381 | 0 | 0 | 327.4817 | 134.4464
4045 | 0 | 0 | 0 | 0 | 236.6634 | 361.6152 | 0 | 0 | 0 | 0 | 97.1613 | 148.4598 | 0 | 0 | 299.1393 | 122.8105
4046 | 0 | 0 | 0 | 0 | 98.428 | 383.8829 | 0 | 0 | 0 | 0 | 40.4093 | 157.6017 | 0 | 0 | 241.1555 | 99.0055
4047 | 0 | 0 | 0 | 0 | 148.3397 | 288.1193 | 0 | 0 | 0 | 0 | 60.9003 | 118.2863 | 0 | 0 | 218.2295 | 89.5933
4048 | 0 | 0 | 0 | 0 | 168.4702 | 360.3579 | 0 | 0 | 0 | 0 | 69.1648 | 147.9436 | 0 | 0 | 264.414 | 108.5542
4049 | 0 | 0 | 0 | 0 | 206.9528 | 479.3968 | 0 | 0 | 0 | 0 | 84.9637 | 196.8145 | 0 | 0 | 343.1748 | 140.8891
4050 | 0 | 0 | 0 | 0 | 236.3454 | 365.1847 | 0 | 0 | 0 | 0 | 97.0307 | 149.9252 | 0 | 0 | 300.7651 | 123.478
4051 | 0 | 0 | 0 | 0 | 132.9111 | 416.4039 | 0 | 0 | 0 | 0 | 54.5661 | 170.9531 | 0 | 0 | 274.6575 | 112.7596
4052 | 0 | 0 | 0 | 0 | 204.0793 | 417.6306 | 0 | 0 | 0 | 0 | 83.784 | 171.4567 | 0 | 0 | 310.855 | 127.6203
4053 | 0 | 0 | 0 | 0 | 286.7936 | 512.1764 | 0 | 0 | 0 | 0 | 117.7421 | 210.2721 | 0 | 0 | 399.485 | 164.0071
4054 | 0 | 0 | 0 | 0 | 193.4344 | 255.5981 | 0 | 0 | 0 | 0 | 79.4138 | 104.9349 | 0 | 0 | 224.5162 | 92.1743
4055 | 0 | 0 | 0 | 0 | 79.935 | 213.353 | 0 | 0 | 0 | 0 | 32.817 | 87.5913 | 0 | 0 | 146.644 | 60.2042
4056 | 0 | 0 | 0 | 0 | 30.9513 | 93.4293 | 0 | 0 | 0 | 0 | 12.7069 | 38.357 | 0 | 0 | 62.1903 | 25.532
4057 | 0 | 0 | 0 | 0 | 29.856 | 36.1479 | 0 | 0 | 0 | 0 | 12.2572 | 14.8404 | 0 | 0 | 33.0019 | 13.5488
4058 | 0 | 0 | 0 | 0 | 75.0433 | 37.3479 | 0 | 0 | 0 | 0 | 30.8087 | 15.333 | 0 | 0 | 56.1956 | 23.0709
4059 | 0 | 0 | 0 | 0 | 68.3954 | 30.1342 | 0 | 0 | 0 | 0 | 28.0795 | 12.3715 | 0 | 0 | 49.2648 | 20.2255
4060 | 0 | 0 | 0 | 0 | 18.5335 | 21.9931 | 0 | 0 | 0 | 0 | 7.6089 | 9.0292 | 0 | 0 | 20.2633 | 8.319
4061 | 0 | 0 | 0 | 0 | 67.1861 | 36.0118 | 0 | 0 | 0 | 0 | 27.583 | 14.7845 | 0 | 0 | 51.599 | 21.1838
4062 | 0 | 0 | 0 | 0 | 19.8343 | 316.3653 | 0 | 0 | 0 | 0 | 8.1429 | 129.8826 | 0 | 0 | 168.0998 | 69.0127
4063 | 0 | 0 | 0 | 0 | 468.313 | 426.1654 | 0 | 0 | 0 | 0 | 192.2641 | 174.9606 | 0 | 0 | 447.2392 | 183.6124
4064 | 0 | 0 | 0 | 0 | 283.2679 | 439.7171 | 0 | 0 | 0 | 0 | 116.2946 | 180.5242 | 0 | 0 | 361.4925 | 148.4094
4065 | 0 | 0 | 0 | 0 | 239.4155 | 642.1231 | 0 | 0 | 0 | 0 | 98.2911 | 263.6212 | 0 | 0 | 440.7693 | 180.9562
4066 | 0 | 0 | 0 | 0 | 453.7915 | 516.3811 | 0 | 0 | 0 | 0 | 186.3024 | 211.9983 | 0 | 0 | 485.0863 | 199.1504
4067 | 0 | 0 | 0 | 0 | 370.9756 | 398.9631 | 0 | 0 | 0 | 0 | 152.3026 | 163.7928 | 0 | 0 | 384.9694 | 158.0477
4068 | 0 | 0 | 0 | 0 | 261.5456 | 405.6077 | 0 | 0 | 0 | 0 | 107.3765 | 166.5207 | 0 | 0 | 333.5766 | 136.9486
4069 | 0 | 0 | 0 | 0 | 139.4153 | 341.7478 | 0 | 0 | 0 | 0 | 57.2364 | 140.3033 | 0 | 0 | 240.5815 | 98.7699
4070 | 0 | 0 | 0 | 0 | 121.9667 | 463.9925 | 0 | 0 | 0 | 0 | 50.073 | 190.4904 | 0 | 0 | 292.9796 | 120.2817
4071 | 0 | 0 | 0 | 0 | 158.6399 | 335.0944 | 0 | 0 | 0 | 0 | 65.129 | 137.5718 | 0 | 0 | 246.8672 | 101.3504
4072 | 0 | 0 | 0 | 0 | 98.8813 | 271.2389 | 0 | 0 | 0 | 0 | 40.5953 | 111.3561 | 0 | 0 | 185.0601 | 75.9757
4073 | 0 | 0 | 0 | 0 | 155.1716 | 356.5212 | 0 | 0 | 0 | 0 | 63.7051 | 146.3684 | 0 | 0 | 255.8464 | 105.0368
4074 | 0 | 0 | 0 | 0 | 243.2495 | 294.7594 | 0 | 0 | 0 | 0 | 99.8652 | 121.0124 | 0 | 0 | 269.0044 | 110.4388
4075 | 0 | 0 | 0 | 0 | 124.9994 | 361.024 | 0 | 0 | 0 | 0 | 51.318 | 148.217 | 0 | 0 | 243.0117 | 99.7675
4076 | 0 | 0 | 0 | 0 | 204.0912 | 372.4733 | 0 | 0 | 0 | 0 | 83.7889 | 152.9175 | 0 | 0 | 288.2822 | 118.3532
4077 | 0 | 0 | 0 | 0 | 521.5401 | 526.648 | 0 | 0 | 0 | 0 | 214.1163 | 216.2133 | 0 | 0 | 524.094 | 215.1648
4078 | 0 | 0 | 0 | 0 | 391.1241 | 317.0447 | 0 | 0 | 0 | 0 | 160.5745 | 130.1615 | 0 | 0 | 354.0844 | 145.368
4079 | 0 | 0 | 0 | 0 | 151.392 | 118.172 | 0 | 0 | 0 | 0 | 62.1534 | 48.5151 | 0 | 0 | 134.782 | 55.3342
4080 | 0 | 0 | 0 | 0 | 45.1709 | 104.2477 | 0 | 0 | 0 | 0 | 18.5448 | 42.7985 | 0 | 0 | 74.7093 | 30.6716
4081 | 0 | 0 | 0 | 0 | 43.1599 | 61.3807 | 0 | 0 | 0 | 0 | 17.7191 | 25.1996 | 0 | 0 | 52.2703 | 21.4594
4082 | 0 | 0 | 0 | 0 | 84.035 | 16.8849 | 0 | 0 | 0 | 0 | 34.5002 | 6.932 | 0 | 0 | 50.4599 | 20.7161
4083 | 0 | 0 | 0 | 0 | 31.9717 | 24.1118 | 0 | 0 | 0 | 0 | 13.1258 | 9.899 | 0 | 0 | 28.0417 | 11.5124
4084 | 0 | 0 | 0 | 0 | 0 | 51.0616 | 0 | 0 | 0 | 0 | 0 | 20.9631 | 0 | 0 | 25.5308 | 10.4816
4085 | 0 | 0 | 0 | 0 | 23.7798 | 96.1997 | 0 | 0 | 0 | 0 | 9.7627 | 39.4944 | 0 | 0 | 59.9898 | 24.6286
4086 | 0 | 0 | 0 | 0 | 0 | 185.9901 | 0 | 0 | 0 | 0 | 0 | 76.3575 | 0 | 0 | 92.995 | 38.1788
4087 | 0 | 0 | 0 | 0 | 324.5741 | 413.328 | 0 | 0 | 0 | 0 | 133.2527 | 169.6903 | 0 | 0 | 368.9511 | 151.4715
4088 | 0 | 0 | 0 | 0 | 556.453 | 567.2809 | 0 | 0 | 0 | 0 | 228.4497 | 232.8951 | 0 | 0 | 561.867 | 230.6724
4089 | 0 | 0 | 0 | 0 | 258.5714 | 510.1319 | 0 | 0 | 0 | 0 | 106.1555 | 209.4328 | 0 | 0 | 384.3517 | 157.7941
4090 | 0 | 0 | 0 | 0 | 127.9768 | 455.5831 | 0 | 0 | 0 | 0 | 52.5404 | 187.0379 | 0 | 0 | 291.7799 | 119.7891
4091 | 0 | 0 | 0 | 0 | 475.4487 | 290.5503 | 0 | 0 | 0 | 0 | 195.1937 | 119.2843 | 0 | 0 | 382.9995 | 157.239
4092 | 0 | 0 | 0 | 0 | 309.3235 | 337.5298 | 0 | 0 | 0 | 0 | 126.9916 | 138.5716 | 0 | 0 | 323.4266 | 132.7816
4093 | 0 | 0 | 0 | 0 | 237.6633 | 316.4359 | 0 | 0 | 0 | 0 | 97.5718 | 129.9116 | 0 | 0 | 277.0496 | 113.7417
4094 | 0 | 0 | 0 | 0 | 121.2762 | 341.7301 | 0 | 0 | 0 | 0 | 49.7895 | 140.296 | 0 | 0 | 231.5032 | 95.0428
4095 | 0 | 0 | 0 | 0 | 188.0577 | 497.7226 | 0 | 0 | 0 | 0 | 77.2064 | 204.3381 | 0 | 0 | 342.8901 | 140.7723
4096 | 0 | 0 | 0 | 0 | 447.7331 | 515.1503 | 0 | 0 | 0 | 0 | 183.8151 | 211.493 | 0 | 0 | 481.4417 | 197.6541
4097 | 0 | 0 | 0 | 0 | 352.6479 | 511.4228 | 0 | 0 | 0 | 0 | 144.7783 | 209.9627 | 0 | 0 | 432.0354 | 177.3705
4098 | 0 | 0 | 0 | 0 | 261.798 | 312.6258 | 0 | 0 | 0 | 0 | 107.4802 | 128.3473 | 0 | 0 | 287.2119 | 117.9138
4099 | 0 | 0 | 0 | 0 | 430.1009 | 591.6728 | 0 | 0 | 0 | 0 | 176.5763 | 242.909 | 0 | 0 | 510.8868 | 209.7427
4100 | 0 | 0 | 0 | 0 | 206.9602 | 427.2709 | 0 | 0 | 0 | 0 | 84.9668 | 175.4145 | 0 | 0 | 317.1156 | 130.1906
4101 | 0 | 0 | 0 | 0 | 623.9855 | 514.6031 | 0 | 0 | 0 | 0 | 256.1749 | 211.2684 | 0 | 0 | 569.2943 | 233.7216
4102 | 0 | 0 | 0 | 0 | 212.5275 | 295.3639 | 0 | 0 | 0 | 0 | 87.2524 | 121.2606 | 0 | 0 | 253.9457 | 104.2565
4103 | 0 | 0 | 0 | 0 | 101.5896 | 151.3284 | 0 | 0 | 0 | 0 | 41.7072 | 62.1273 | 0 | 0 | 126.459 | 51.9173
4104 | 0 | 0 | 0 | 0 | 38.6667 | 234.9458 | 0 | 0 | 0 | 0 | 15.8745 | 96.4561 | 0 | 0 | 136.8063 | 56.1653
4105 | 0 | 0 | 0 | 0 | 23.6472 | 37.9436 | 0 | 0 | 0 | 0 | 9.7083 | 15.5776 | 0 | 0 | 30.7954 | 12.6429
4106 | 0 | 0 | 0 | 0 | 44.0331 | 24.7074 | 0 | 0 | 0 | 0 | 18.0776 | 10.1435 | 0 | 0 | 34.3702 | 14.1106
4107 | 0 | 0 | 0 | 0 | 16.8213 | 10.8624 | 0 | 0 | 0 | 0 | 6.9059 | 4.4595 | 0 | 0 | 13.8419 | 5.6827
4108 | 0 | 0 | 0 | 0 | 22.6256 | 21.9931 | 0 | 0 | 0 | 0 | 9.2888 | 9.0292 | 0 | 0 | 22.3093 | 9.159
4109 | 0 | 0 | 0 | 0 | 50.4381 | 63.0615 | 0 | 0 | 0 | 0 | 20.7072 | 25.8897 | 0 | 0 | 56.7498 | 23.2984
4110 | 0 | 0 | 0 | 0 | 32.8428 | 185.6962 | 0 | 0 | 0 | 0 | 13.4835 | 76.2369 | 0 | 0 | 109.2695 | 44.8602
4111 | 0 | 0 | 0 | 0 | 303.2656 | 553.8501 | 0 | 0 | 0 | 0 | 124.5046 | 227.3811 | 0 | 0 | 428.5579 | 175.9428
4112 | 0 | 0 | 0 | 0 | 516.8405 | 662.7015 | 0 | 0 | 0 | 0 | 212.1869 | 272.0696 | 0 | 0 | 589.771 | 242.1283
4113 | 0 | 0 | 0 | 0 | 516.9301 | 448.9661 | 0 | 0 | 0 | 0 | 212.2237 | 184.3214 | 0 | 0 | 482.9481 | 198.2725
4114 | 0 | 0 | 0 | 0 | 329.5882 | 533.2484 | 0 | 0 | 0 | 0 | 135.3112 | 218.9231 | 0 | 0 | 431.4183 | 177.1171
4115 | 0 | 0 | 0 | 0 | 428.8314 | 374.1899 | 0 | 0 | 0 | 0 | 176.0551 | 153.6223 | 0 | 0 | 401.5107 | 164.8387
4116 | 0 | 0 | 0 | 0 | 168.6303 | 387.5271 | 0 | 0 | 0 | 0 | 69.2305 | 159.0978 | 0 | 0 | 278.0787 | 114.1642
4117 | 0 | 0 | 0 | 0 | 179.0744 | 302.5909 | 0 | 0 | 0 | 0 | 73.5183 | 124.2275 | 0 | 0 | 240.8326 | 98.8729
4118 | 0 | 0 | 0 | 0 | 114.2513 | 339.9344 | 0 | 0 | 0 | 0 | 46.9055 | 139.5588 | 0 | 0 | 227.0929 | 93.2321
4119 | 0 | 0 | 0 | 0 | 175.3546 | 434.4935 | 0 | 0 | 0 | 0 | 71.9912 | 178.3797 | 0 | 0 | 304.924 | 125.1854
4120 | 0 | 0 | 0 | 0 | 172.1672 | 427.2666 | 0 | 0 | 0 | 0 | 70.6826 | 175.4127 | 0 | 0 | 299.7169 | 123.0476
4121 | 0 | 0 | 0 | 0 | 204.4414 | 358.9391 | 0 | 0 | 0 | 0 | 83.9326 | 147.3611 | 0 | 0 | 281.6902 | 115.6469
4122 | 0 | 0 | 0 | 0 | 232.2181 | 290.537 | 0 | 0 | 0 | 0 | 95.3363 | 119.2789 | 0 | 0 | 261.3776 | 107.3076
4123 | 0 | 0 | 0 | 0 | 149.7155 | 450.7475 | 0 | 0 | 0 | 0 | 61.4651 | 185.0527 | 0 | 0 | 300.2315 | 123.2589
4124 | 0 | 0 | 0 | 0 | 218.3717 | 357.3885 | 0 | 0 | 0 | 0 | 89.6517 | 146.7245 | 0 | 0 | 287.8801 | 118.1881
4125 | 0 | 0 | 0 | 0 | 168.522 | 462.7967 | 0 | 0 | 0 | 0 | 69.1861 | 189.9995 | 0 | 0 | 315.6593 | 129.5928
4126 | 0 | 0 | 0 | 0 | 138.5124 | 445.3119 | 0 | 0 | 0 | 0 | 56.8658 | 182.8211 | 0 | 0 | 291.9122 | 119.8434
4127 | 0 | 0 | 0 | 0 | 110.4992 | 161.5599 | 0 | 0 | 0 | 0 | 45.3651 | 66.3278 | 0 | 0 | 136.0296 | 55.8464
4128 | 0 | 0 | 0 | 0 | 33.553 | 91.016 | 0 | 0 | 0 | 0 | 13.775 | 37.3663 | 0 | 0 | 62.2845 | 25.5707
4129 | 0 | 0 | 0 | 0 | 36.6557 | 41.4956 | 0 | 0 | 0 | 0 | 15.0488 | 17.0359 | 0 | 0 | 39.0756 | 16.0424
4130 | 0 | 0 | 0 | 0 | 85.4501 | 15.0671 | 0 | 0 | 0 | 0 | 35.0812 | 6.1857 | 0 | 0 | 50.2586 | 20.6335
4131 | 0 | 0 | 0 | 0 | 11.6179 | 36.1259 | 0 | 0 | 0 | 0 | 4.7697 | 14.8313 | 0 | 0 | 23.8719 | 9.8005
4132 | 0 | 0 | 0 | 0 | 26.3386 | 134.7126 | 0 | 0 | 0 | 0 | 10.8132 | 55.3057 | 0 | 0 | 80.5256 | 33.0595
4133 | 0 | 0 | 0 | 0 | 93.915 | 117.8461 | 0 | 0 | 0 | 0 | 38.5565 | 48.3813 | 0 | 0 | 105.8806 | 43.4689
4134 | 0 | 0 | 0 | 0 | 200.8102 | 152.3437 | 0 | 0 | 0 | 0 | 82.4419 | 62.5441 | 0 | 0 | 176.577 | 72.493
4135 | 0 | 0 | 0 | 0 | 337.1681 | 560.4577 | 0 | 0 | 0 | 0 | 138.4231 | 230.0938 | 0 | 0 | 448.8129 | 184.2585
4136 | 0 | 0 | 0 | 0 | 233.0567 | 865.7905 | 0 | 0 | 0 | 0 | 95.6806 | 355.4471 | 0 | 0 | 549.4236 | 225.5638
4137 | 0 | 0 | 0 | 0 | 318.2111 | 357.4727 | 0 | 0 | 0 | 0 | 130.6404 | 146.7591 | 0 | 0 | 337.8419 | 138.6997
4138 | 0 | 0 | 0 | 0 | 483.8233 | 295.8782 | 0 | 0 | 0 | 0 | 198.6318 | 121.4717 | 0 | 0 | 389.8507 | 160.0518
4139 | 0 | 0 | 0 | 0 | 264.8631 | 374.825 | 0 | 0 | 0 | 0 | 108.7386 | 153.883 | 0 | 0 | 319.8441 | 131.3108
4140 | 0 | 0 | 0 | 0 | 228.9498 | 607.9118 | 0 | 0 | 0 | 0 | 93.9945 | 249.5759 | 0 | 0 | 418.4308 | 171.7852
4141 | 0 | 0 | 0 | 0 | 290.4203 | 237.5264 | 0 | 0 | 0 | 0 | 119.231 | 97.5156 | 0 | 0 | 263.9733 | 108.3733
4142 | 0 | 0 | 0 | 0 | 488.396 | 260.1755 | 0 | 0 | 0 | 0 | 200.5092 | 106.8141 | 0 | 0 | 374.2858 | 153.6616
4143 | 0 | 0 | 0 | 0 | 240.6386 | 287.506 | 0 | 0 | 0 | 0 | 98.7933 | 118.0345 | 0 | 0 | 264.0723 | 108.4139
4144 | 0 | 0 | 0 | 0 | 299.4196 | 296.5023 | 0 | 0 | 0 | 0 | 122.9256 | 121.7279 | 0 | 0 | 297.9609 | 122.3267
4145 | 0 | 0 | 0 | 0 | 482.1951 | 325.3927 | 0 | 0 | 0 | 0 | 197.9634 | 133.5888 | 0 | 0 | 403.7939 | 165.7761
4146 | 0 | 0 | 0 | 0 | 316.9384 | 297.6895 | 0 | 0 | 0 | 0 | 130.1179 | 122.2153 | 0 | 0 | 307.3139 | 126.1666
4147 | 0 | 0 | 0 | 0 | 247.8624 | 342.7228 | 0 | 0 | 0 | 0 | 101.759 | 140.7036 | 0 | 0 | 295.2926 | 121.2313
4148 | 0 | 0 | 0 | 0 | 306.822 | 413.3863 | 0 | 0 | 0 | 0 | 125.9646 | 169.7142 | 0 | 0 | 360.1042 | 147.8394
4149 | 0 | 0 | 0 | 0 | 452.292 | 318.792 | 0 | 0 | 0 | 0 | 185.6868 | 130.8789 | 0 | 0 | 385.542 | 158.2828
4150 | 0 | 0 | 0 | 0 | 138.7091 | 698.2371 | 0 | 0 | 0 | 0 | 56.9465 | 286.6586 | 0 | 0 | 418.4731 | 171.8026
4151 | 0 | 0 | 0 | 0 | 129.2443 | 244.6785 | 0 | 0 | 0 | 0 | 53.0608 | 100.4519 | 0 | 0 | 186.9614 | 76.7563
4152 | 0 | 0 | 0 | 0 | 16.7316 | 153.6626 | 0 | 0 | 0 | 0 | 6.8691 | 63.0856 | 0 | 0 | 85.1971 | 34.9774
4153 | 0 | 0 | 0 | 0 | 33.0929 | 65.0951 | 0 | 0 | 0 | 0 | 13.5862 | 26.7246 | 0 | 0 | 49.094 | 20.1554
4154 | 0 | 0 | 0 | 0 | 16.8213 | 99.9595 | 0 | 0 | 0 | 0 | 6.9059 | 41.038 | 0 | 0 | 58.3904 | 23.972
4155 | 0 | 0 | 0 | 0 | 27.2281 | 86.7716 | 0 | 0 | 0 | 0 | 11.1784 | 35.6238 | 0 | 0 | 56.9999 | 23.4011
4156 | 0 | 0 | 0 | 0 | 22.0247 | 67.9158 | 0 | 0 | 0 | 0 | 9.0422 | 27.8826 | 0 | 0 | 44.9703 | 18.4624
4157 | 0 | 0 | 0 | 0 | 0 | 77.7069 | 0 | 0 | 0 | 0 | 0 | 31.9023 | 0 | 0 | 38.8535 | 15.9511
4158 | 0 | 0 | 0 | 0 | 97.4842 | 105.4655 | 0 | 0 | 0 | 0 | 40.0218 | 43.2985 | 0 | 0 | 101.4748 | 41.6601
4159 | 0 | 0 | 0 | 0 | 612.6226 | 417.5344 | 0 | 0 | 0 | 0 | 251.5099 | 171.4172 | 0 | 0 | 515.0785 | 211.4635
4160 | 0 | 0 | 0 | 0 | 573.748 | 438.4565 | 0 | 0 | 0 | 0 | 235.5501 | 180.0067 | 0 | 0 | 506.1022 | 207.7784
4161 | 0 | 0 | 0 | 0 | 483.0867 | 667.9591 | 0 | 0 | 0 | 0 | 198.3294 | 274.2281 | 0 | 0 | 575.5229 | 236.2788
4162 | 0 | 0 | 0 | 0 | 235.2296 | 452.5388 | 0 | 0 | 0 | 0 | 96.5726 | 185.7881 | 0 | 0 | 343.8842 | 141.1804
4163 | 0 | 0 | 0 | 0 | 201.587 | 316.3875 | 0 | 0 | 0 | 0 | 82.7608 | 129.8917 | 0 | 0 | 258.9872 | 106.3262
4164 | 0 | 0 | 0 | 0 | 355.9897 | 337.4593 | 0 | 0 | 0 | 0 | 146.1503 | 138.5427 | 0 | 0 | 346.7245 | 142.3465
4165 | 0 | 0 | 0 | 0 | 257.899 | 286.7568 | 0 | 0 | 0 | 0 | 105.8795 | 117.7269 | 0 | 0 | 272.3279 | 111.8032
4166 | 0 | 0 | 0 | 0 | 162.3652 | 483.273 | 0 | 0 | 0 | 0 | 66.6584 | 198.4059 | 0 | 0 | 322.8191 | 132.5322
4167 | 0 | 0 | 0 | 0 | 178.4408 | 338.0903 | 0 | 0 | 0 | 0 | 73.2582 | 138.8017 | 0 | 0 | 258.2655 | 106.03
4168 | 0 | 0 | 0 | 0 | 164.0248 | 265.2164 | 0 | 0 | 0 | 0 | 67.3398 | 108.8836 | 0 | 0 | 214.6206 | 88.1117
4169 | 0 | 0 | 0 | 0 | 191.5623 | 495.2299 | 0 | 0 | 0 | 0 | 78.6452 | 203.3148 | 0 | 0 | 343.3961 | 140.98
4170 | 0 | 0 | 0 | 0 | 243.4551 | 338.6903 | 0 | 0 | 0 | 0 | 99.9496 | 139.048 | 0 | 0 | 291.0727 | 119.4988
4171 | 0 | 0 | 0 | 0 | 317.1674 | 555.8814 | 0 | 0 | 0 | 0 | 130.2119 | 228.215 | 0 | 0 | 436.5244 | 179.2134
4172 | 0 | 0 | 0 | 0 | 205.9109 | 529.9988 | 0 | 0 | 0 | 0 | 84.536 | 217.589 | 0 | 0 | 367.9549 | 151.0625
4173 | 0 | 0 | 0 | 0 | 237.6667 | 295.8584 | 0 | 0 | 0 | 0 | 97.5732 | 121.4636 | 0 | 0 | 266.7626 | 109.5184
4174 | 0 | 0 | 0 | 0 | 365.1445 | 353.7354 | 0 | 0 | 0 | 0 | 149.9087 | 145.2247 | 0 | 0 | 359.4399 | 147.5667
4175 | 0 | 0 | 0 | 0 | 212.0085 | 203.082 | 0 | 0 | 0 | 0 | 87.0393 | 83.3746 | 0 | 0 | 207.5453 | 85.2069
4176 | 0 | 0 | 0 | 0 | 147.4907 | 135.6261 | 0 | 0 | 0 | 0 | 60.5518 | 55.6808 | 0 | 0 | 141.5584 | 58.1163
4177 | 0 | 0 | 0 | 0 | 59.7613 | 118.4183 | 0 | 0 | 0 | 0 | 24.5348 | 48.6162 | 0 | 0 | 89.0898 | 36.5755
4178 | 0 | 0 | 0 | 0 | 28.4393 | 63.2907 | 0 | 0 | 0 | 0 | 11.6756 | 25.9838 | 0 | 0 | 45.865 | 18.8297
4179 | 0 | 0 | 0 | 0 | 12.9188 | 61.3416 | 0 | 0 | 0 | 0 | 5.3038 | 25.1835 | 0 | 0 | 37.1302 | 15.2437
4180 | 0 | 0 | 0 | 0 | 0 | 13.1879 | 0 | 0 | 0 | 0 | 0 | 5.4143 | 0 | 0 | 6.594 | 2.7071
4181 | 0 | 0 | 0 | 0 | 17.4222 | 46.7872 | 0 | 0 | 0 | 0 | 7.1526 | 19.2083 | 0 | 0 | 32.1047 | 13.1805
4182 | 0 | 0 | 0 | 0 | 43.5651 | 117.4512 | 0 | 0 | 0 | 0 | 17.8855 | 48.2191 | 0 | 0 | 80.5081 | 33.0523
4183 | 0 | 0 | 0 | 0 | 302.1687 | 490.4122 | 0 | 0 | 0 | 0 | 124.0542 | 201.3369 | 0 | 0 | 396.2904 | 162.6956
4184 | 0 | 0 | 0 | 0 | 287.5662 | 552.8973 | 0 | 0 | 0 | 0 | 118.0592 | 226.9899 | 0 | 0 | 420.2318 | 172.5246
4185 | 0 | 0 | 0 | 0 | 193.4361 | 829.827 | 0 | 0 | 0 | 0 | 79.4145 | 340.6823 | 0 | 0 | 511.6315 | 210.0484
4186 | 0 | 0 | 0 | 0 | 243.7518 | 398.3632 | 0 | 0 | 0 | 0 | 100.0714 | 163.5465 | 0 | 0 | 321.0575 | 131.809
4187 | 0 | 0 | 0 | 0 | 218.3243 | 424.2707 | 0 | 0 | 0 | 0 | 89.6322 | 174.1827 | 0 | 0 | 321.2975 | 131.9075
4188 | 0 | 0 | 0 | 0 | 395.4041 | 326.6807 | 0 | 0 | 0 | 0 | 162.3317 | 134.1175 | 0 | 0 | 361.0424 | 148.2246
4189 | 0 | 0 | 0 | 0 | 144.2543 | 363.4153 | 0 | 0 | 0 | 0 | 59.2231 | 149.1988 | 0 | 0 | 253.8348 | 104.2109
4190 | 0 | 0 | 0 | 0 | 98.5345 | 311.6135 | 0 | 0 | 0 | 0 | 40.453 | 127.9318 | 0 | 0 | 205.074 | 84.1924
4191 | 0 | 0 | 0 | 0 | 147.9133 | 335.712 | 0 | 0 | 0 | 0 | 60.7253 | 137.8253 | 0 | 0 | 241.8127 | 99.2753
4192 | 0 | 0 | 0 | 0 | 157.8579 | 320.045 | 0 | 0 | 0 | 0 | 64.8079 | 131.3933 | 0 | 0 | 238.9514 | 98.1006
4193 | 0 | 0 | 0 | 0 | 156.3996 | 311.2723 | 0 | 0 | 0 | 0 | 64.2093 | 127.7917 | 0 | 0 | 233.8359 | 96.0005
4194 | 0 | 0 | 0 | 0 | 439.818 | 455.5521 | 0 | 0 | 0 | 0 | 180.5656 | 187.0252 | 0 | 0 | 447.6851 | 183.7954
4195 | 0 | 0 | 0 | 0 | 151.6459 | 344.7524 | 0 | 0 | 0 | 0 | 62.2577 | 141.5368 | 0 | 0 | 248.1991 | 101.8972
4196 | 0 | 0 | 0 | 0 | 171.5581 | 534.4705 | 0 | 0 | 0 | 0 | 70.4325 | 219.4249 | 0 | 0 | 353.0143 | 144.9287
4197 | 0 | 0 | 0 | 0 | 247.7212 | 359.2239 | 0 | 0 | 0 | 0 | 101.701 | 147.478 | 0 | 0 | 303.4725 | 124.5895
4198 | 0 | 0 | 0 | 0 | 232.3622 | 349.544 | 0 | 0 | 0 | 0 | 95.3954 | 143.504 | 0 | 0 | 290.9531 | 119.4497
4199 | 0 | 0 | 0 | 0 | 113.1009 | 255.5058 | 0 | 0 | 0 | 0 | 46.4332 | 104.8969 | 0 | 0 | 184.3034 | 75.6651
4200 | 0 | 0 | 0 | 0 | 34.7641 | 104.2741 | 0 | 0 | 0 | 0 | 15.2696 | 45.8009 | 0 | 0 | 69.5191 | 30.5353
4201 | 0 | 0 | 0 | 0 | 26.2489 | 61.4159 | 0 | 0 | 0 | 0 | 11.5294 | 26.976 | 0 | 0 | 43.8324 | 19.2527
4202 | 0 | 0 | 0 | 0 | 115.8387 | 30.1342 | 0 | 0 | 0 | 0 | 50.8805 | 13.236 | 0 | 0 | 72.9865 | 32.0583
4203 | 0 | 0 | 0 | 0 | 11.6179 | 14.4759 | 0 | 0 | 0 | 0 | 5.103 | 6.3583 | 0 | 0 | 13.0469 | 5.7307
4204 | 0 | 0 | 0 | 0 | 0 | 28.0156 | 0 | 0 | 0 | 0 | 0 | 12.3054 | 0 | 0 | 14.0078 | 6.1527
4205 | 0 | 0 | 0 | 0 | 57.7503 | 130.2551 | 0 | 0 | 0 | 0 | 25.366 | 57.2127 | 0 | 0 | 94.0027 | 41.2893
4206 | 0 | 0 | 0 | 0 | 0 | 190.1196 | 0 | 0 | 0 | 0 | 0 | 83.5073 | 0 | 0 | 95.0598 | 41.7536
4207 | 0 | 0 | 0 | 0 | 338.02 | 553.3143 | 0 | 0 | 0 | 0 | 148.4704 | 243.0353 | 0 | 0 | 445.6672 | 195.7529
4208 | 0 | 0 | 0 | 0 | 377.1345 | 399.7131 | 0 | 0 | 0 | 0 | 165.6509 | 175.5682 | 0 | 0 | 388.4238 | 170.6096
4209 | 0 | 0 | 0 | 0 | 503.6827 | 363.7138 | 0 | 0 | 0 | 0 | 221.2354 | 159.756 | 0 | 0 | 433.6983 | 190.4957
4210 | 0 | 0 | 0 | 0 | 346.2535 | 513.5488 | 0 | 0 | 0 | 0 | 152.0869 | 225.5689 | 0 | 0 | 429.9011 | 188.8279
4211 | 0 | 0 | 0 | 0 | 196.6619 | 359.7975 | 0 | 0 | 0 | 0 | 86.3809 | 158.0359 | 0 | 0 | 278.2297 | 122.2084
4212 | 0 | 0 | 0 | 0 | 236.2184 | 648.2925 | 0 | 0 | 0 | 0 | 103.7555 | 284.7531 | 0 | 0 | 442.2554 | 194.2543
4213 | 0 | 0 | 0 | 0 | 132.6978 | 485.0821 | 0 | 0 | 0 | 0 | 58.2856 | 213.0653 | 0 | 0 | 308.8899 | 135.6754
4214 | 0 | 0 | 0 | 0 | 142.6569 | 324.8629 | 0 | 0 | 0 | 0 | 62.66 | 142.6914 | 0 | 0 | 233.7599 | 102.6757
4215 | 0 | 0 | 0 | 0 | 189.8602 | 462.1835 | 0 | 0 | 0 | 0 | 83.3934 | 203.0074 | 0 | 0 | 326.0218 | 143.2004
4216 | 0 | 0 | 0 | 0 | 161.3651 | 300.7731 | 0 | 0 | 0 | 0 | 70.8773 | 132.1103 | 0 | 0 | 231.0691 | 101.4938
4217 | 0 | 0 | 0 | 0 | 118.6914 | 428.3263 | 0 | 0 | 0 | 0 | 52.1335 | 188.1362 | 0 | 0 | 273.5089 | 120.1348
4218 | 0 | 0 | 0 | 0 | 216.1617 | 520.4113 | 0 | 0 | 0 | 0 | 94.9459 | 228.5831 | 0 | 0 | 368.2865 | 161.7645
4219 | 0 | 0 | 0 | 0 | 229.8599 | 312.2268 | 0 | 0 | 0 | 0 | 100.9626 | 137.1411 | 0 | 0 | 271.0433 | 119.0519
4220 | 0 | 0 | 0 | 0 | 234.1714 | 393.5276 | 0 | 0 | 0 | 0 | 102.8564 | 172.8513 | 0 | 0 | 313.8495 | 137.8539
4221 | 0 | 0 | 0 | 0 | 199.6543 | 550.1289 | 0 | 0 | 0 | 0 | 87.6953 | 241.6362 | 0 | 0 | 374.8916 | 164.6657
4222 | 0 | 0 | 0 | 0 | 243.9466 | 302.5909 | 0 | 0 | 0 | 0 | 107.15 | 132.9087 | 0 | 0 | 273.2687 | 120.0294
4223 | 0 | 0 | 0 | 0 | 60.4223 | 238.0517 | 0 | 0 | 0 | 0 | 26.5396 | 104.5608 | 0 | 0 | 149.237 | 65.5502
4224 | 0 | 0 | 0 | 0 | 37.3658 | 76.5664 | 0 | 0 | 0 | 0 | 16.4124 | 33.6307 | 0 | 0 | 56.9661 | 25.0216
4225 | 0 | 0 | 0 | 0 | 28.529 | 68.0164 | 0 | 0 | 0 | 0 | 12.5309 | 29.8752 | 0 | 0 | 48.2727 | 21.2031
4226 | 0 | 0 | 0 | 0 | 32.3254 | 25.3163 | 0 | 0 | 0 | 0 | 14.1985 | 11.1198 | 0 | 0 | 28.8209 | 12.6591
4227 | 0 | 0 | 0 | 0 | 21.5649 | 12.0669 | 0 | 0 | 0 | 0 | 9.4721 | 5.3002 | 0 | 0 | 16.8159 | 7.3861
4228 | 0 | 0 | 0 | 0 | 3.8128 | 43.5645 | 0 | 0 | 0 | 0 | 1.6747 | 19.1351 | 0 | 0 | 23.6887 | 10.4049
4229 | 0 | 0 | 0 | 0 | 116.6856 | 94.404 | 0 | 0 | 0 | 0 | 51.2525 | 41.4656 | 0 | 0 | 105.5448 | 46.359
4230 | 0 | 0 | 0 | 0 | 58.5158 | 175.0043 | 0 | 0 | 0 | 0 | 25.7022 | 76.8681 | 0 | 0 | 116.76 | 51.2852
4231 | 0 | 0 | 0 | 0 | 296.4573 | 305.9347 | 0 | 0 | 0 | 0 | 130.2146 | 134.3774 | 0 | 0 | 301.196 | 132.296
4232 | 0 | 0 | 0 | 0 | 348.7908 | 543.7186 | 0 | 0 | 0 | 0 | 153.2013 | 238.8205 | 0 | 0 | 446.2547 | 196.0109
4233 | 0 | 0 | 0 | 0 | 362.4593 | 483.3885 | 0 | 0 | 0 | 0 | 159.205 | 212.3214 | 0 | 0 | 422.9239 | 185.7632
4234 | 0 | 0 | 0 | 0 | 387.8807 | 622.3982 | 0 | 0 | 0 | 0 | 170.371 | 273.3794 | 0 | 0 | 505.1395 | 221.8752
4235 | 0 | 0 | 0 | 0 | 170.8507 | 386.9315 | 0 | 0 | 0 | 0 | 75.0437 | 169.9541 | 0 | 0 | 278.8911 | 122.4989
4236 | 0 | 0 | 0 | 0 | 293.4177 | 379.7002 | 0 | 0 | 0 | 0 | 128.8795 | 166.7778 | 0 | 0 | 336.559 | 147.8287
4237 | 0 | 0 | 0 | 0 | 155.1152 | 320.6626 | 0 | 0 | 0 | 0 | 68.1321 | 140.8464 | 0 | 0 | 237.8889 | 104.4893
4238 | 0 | 0 | 0 | 0 | 134.9752 | 333.3164 | 0 | 0 | 0 | 0 | 59.2859 | 146.4044 | 0 | 0 | 234.1458 | 102.8452
4239 | 0 | 0 | 0 | 0 | 141.6054 | 254.4113 | 0 | 0 | 0 | 0 | 62.1981 | 111.7465 | 0 | 0 | 198.0083 | 86.9723
4240 | 0 | 0 | 0 | 0 | 157.2401 | 315.8446 | 0 | 0 | 0 | 0 | 69.0654 | 138.7302 | 0 | 0 | 236.5424 | 103.8978
4241 | 0 | 0 | 0 | 0 | 162.9039 | 306.1823 | 0 | 0 | 0 | 0 | 71.5532 | 134.4862 | 0 | 0 | 234.5431 | 103.0197
4242 | 0 | 0 | 0 | 0 | 188.7542 | 359.391 | 0 | 0 | 0 | 0 | 82.9075 | 157.8573 | 0 | 0 | 274.0726 | 120.3824
4243 | 0 | 0 | 0 | 0 | 157.0293 | 410.4037 | 0 | 0 | 0 | 0 | 68.9728 | 180.2639 | 0 | 0 | 283.7165 | 124.6184
4244 | 0 | 0 | 0 | 0 | 281.7088 | 433.2934 | 0 | 0 | 0 | 0 | 123.7365 | 190.3179 | 0 | 0 | 357.5011 | 157.0272
4245 | 0 | 0 | 0 | 0 | 327.2633 | 409.7905 | 0 | 0 | 0 | 0 | 143.7457 | 179.9945 | 0 | 0 | 368.5269 | 161.8701
4246 | 0 | 0 | 0 | 0 | 172.9012 | 311.009 | 0 | 0 | 0 | 0 | 75.9444 | 136.6062 | 0 | 0 | 241.9551 | 106.2753
4247 | 0 | 0 | 0 | 0 | 87.2803 | 200.0993 | 0 | 0 | 0 | 0 | 38.3366 | 87.8907 | 0 | 0 | 143.6898 | 63.1137
4248 | 0 | 0 | 0 | 0 | 24.5367 | 77.1753 | 0 | 0 | 0 | 0 | 10.7774 | 33.8981 | 0 | 0 | 50.856 | 22.3378
4249 | 0 | 0 | 0 | 0 | 40.5582 | 74.0477 | 0 | 0 | 0 | 0 | 17.8146 | 32.5244 | 0 | 0 | 57.3029 | 25.1695
4250 | 0 | 0 | 0 | 0 | 29.7237 | 51.2062 | 0 | 0 | 0 | 0 | 13.0557 | 22.4916 | 0 | 0 | 40.4649 | 17.7736
4251 | 0 | 0 | 0 | 0 | 24.1666 | 27.7253 | 0 | 0 | 0 | 0 | 10.6148 | 12.1779 | 0 | 0 | 25.9459 | 11.3964
4252 | 0 | 0 | 0 | 0 | 26.3386 | 23.1976 | 0 | 0 | 0 | 0 | 11.5688 | 10.1892 | 0 | 0 | 24.7681 | 10.879
4253 | 0 | 0 | 0 | 0 | 116.6856 | 97.2691 | 0 | 0 | 0 | 0 | 51.2525 | 42.724 | 0 | 0 | 106.9773 | 46.9883
4254 | 0 | 0 | 0 | 0 | 33.9474 | 229.7634 | 0 | 0 | 0 | 0 | 14.9109 | 100.9203 | 0 | 0 | 131.8554 | 57.9156
4255 | 0 | 0 | 0 | 0 | 316.5897 | 562.5184 | 0 | 0 | 0 | 0 | 139.0574 | 247.0781 | 0 | 0 | 439.554 | 193.0678
4256 | 0 | 0 | 0 | 0 | 248.6418 | 699.0323 | 0 | 0 | 0 | 0 | 109.2123 | 307.0399 | 0 | 0 | 473.837 | 208.1261
4257 | 0 | 0 | 0 | 0 | 859.0201 | 505.2393 | 0 | 0 | 0 | 0 | 377.3122 | 221.9191 | 0 | 0 | 682.1297 | 299.6156
4258 | 0 | 0 | 0 | 0 | 185.3902 | 394.7497 | 0 | 0 | 0 | 0 | 81.43 | 173.3881 | 0 | 0 | 290.07 | 127.409
4259 | 0 | 0 | 0 | 0 | 212.9577 | 518.2209 | 0 | 0 | 0 | 0 | 93.5386 | 227.621 | 0 | 0 | 365.5893 | 160.5798
4260 | 0 | 0 | 0 | 0 | 407.3699 | 585.0547 | 0 | 0 | 0 | 0 | 178.9314 | 256.9768 | 0 | 0 | 496.2123 | 217.9541
4261 | 0 | 0 | 0 | 0 | 171.4994 | 357.9841 | 0 | 0 | 0 | 0 | 75.3286 | 157.2394 | 0 | 0 | 264.7417 | 116.284
4262 | 0 | 0 | 0 | 0 | 124.6581 | 409.7772 | 0 | 0 | 0 | 0 | 54.7543 | 179.9887 | 0 | 0 | 267.2176 | 117.3715
4263 | 0 | 0 | 0 | 0 | 146.7191 | 287.5281 | 0 | 0 | 0 | 0 | 64.4442 | 126.2926 | 0 | 0 | 217.1236 | 95.3684
4264 | 0 | 0 | 0 | 0 | 187.9159 | 360.4107 | 0 | 0 | 0 | 0 | 82.5393 | 158.3052 | 0 | 0 | 274.1633 | 120.4223
4265 | 0 | 0 | 0 | 0 | 164.0079 | 327.7537 | 0 | 0 | 0 | 0 | 72.0381 | 143.9611 | 0 | 0 | 245.8808 | 107.9996
4266 | 0 | 0 | 0 | 0 | 162.5121 | 409.6458 | 0 | 0 | 0 | 0 | 71.3811 | 179.931 | 0 | 0 | 286.0789 | 125.656
4267 | 0 | 0 | 0 | 0 | 270.2778 | 444.7294 | 0 | 0 | 0 | 0 | 118.7156 | 195.341 | 0 | 0 | 357.5036 | 157.0283
4268 | 0 | 0 | 0 | 0 | 138.6154 | 415.8349 | 0 | 0 | 0 | 0 | 60.8848 | 182.6495 | 0 | 0 | 277.2252 | 121.7672
4269 | 0 | 0 | 0 | 0 | 242.6051 | 375.4735 | 0 | 0 | 0 | 0 | 106.5608 | 164.9213 | 0 | 0 | 309.0393 | 135.7411
4270 | 0 | 0 | 0 | 0 | 211.7864 | 463.3836 | 0 | 0 | 0 | 0 | 93.0241 | 203.5346 | 0 | 0 | 337.585 | 148.2793
4271 | 0 | 0 | 0 | 0 | 118.9605 | 154.9199 | 0 | 0 | 0 | 0 | 52.2517 | 68.0463 | 0 | 0 | 136.9402 | 60.149
4272 | 0 | 0 | 0 | 0 | 21.8453 | 78.9754 | 0 | 0 | 0 | 0 | 9.5952 | 34.6888 | 0 | 0 | 50.4104 | 22.142
4273 | 0 | 0 | 0 | 0 | 5.1137 | 90.9237 | 0 | 0 | 0 | 0 | 2.2461 | 39.9369 | 0 | 0 | 48.0187 | 21.0915
4274 | 0 | 0 | 0 | 0 | 63.5654 | 13.2714 | 0 | 0 | 0 | 0 | 27.9202 | 5.8293 | 0 | 0 | 38.4184 | 16.8747
4275 | 0 | 0 | 0 | 0 | 15.0606 | 32.5432 | 0 | 0 | 0 | 0 | 6.6152 | 14.2941 | 0 | 0 | 23.8019 | 10.4547
4276 | 0 | 0 | 0 | 0 | 27.4336 | 44.4259 | 0 | 0 | 0 | 0 | 12.0498 | 19.5134 | 0 | 0 | 35.9298 | 15.7816
4277 | 0 | 0 | 0 | 0 | 28.6205 | 75.7234 | 0 | 0 | 0 | 0 | 12.5712 | 33.2604 | 0 | 0 | 52.172 | 22.9158
4278 | 0 | 0 | 0 | 0 | 19.8343 | 149.533 | 0 | 0 | 0 | 0 | 8.7119 | 65.6802 | 0 | 0 | 84.6837 | 37.1961
4279 | 0 | 0 | 0 | 0 | 321.1214 | 421.7833 | 0 | 0 | 0 | 0 | 141.0479 | 185.2622 | 0 | 0 | 371.4524 | 163.1551
4280 | 0 | 0 | 0 | 0 | 543.9435 | 417.6316 | 0 | 0 | 0 | 0 | 238.9194 | 183.4387 | 0 | 0 | 480.7876 | 211.179
4281 | 0 | 0 | 0 | 0 | 296.116 | 538.3518 | 0 | 0 | 0 | 0 | 130.0647 | 236.4632 | 0 | 0 | 417.2339 | 183.264
4282 | 0 | 0 | 0 | 0 | 170.5323 | 518.8648 | 0 | 0 | 0 | 0 | 74.9038 | 227.9039 | 0 | 0 | 344.6985 | 151.4039
4283 | 0 | 0 | 0 | 0 | 165.5312 | 348.9614 | 0 | 0 | 0 | 0 | 72.7072 | 153.2763 | 0 | 0 | 257.2463 | 112.9917
4284 | 0 | 0 | 0 | 0 | 233.9256 | 334.5296 | 0 | 0 | 0 | 0 | 102.7484 | 146.9373 | 0 | 0 | 284.2276 | 124.8429
4285 | 0 | 0 | 0 | 0 | 130.3094 | 322.4759 | 0 | 0 | 0 | 0 | 57.2365 | 141.6429 | 0 | 0 | 226.3927 | 99.4397
4286 | 0 | 0 | 0 | 0 | 131.0727 | 311.0223 | 0 | 0 | 0 | 0 | 57.5718 | 136.6121 | 0 | 0 | 221.0475 | 97.0919
4287 | 0 | 0 | 0 | 0 | 171.452 | 308.6177 | 0 | 0 | 0 | 0 | 75.3078 | 135.5559 | 0 | 0 | 240.0349 | 105.4318
4288 | 0 | 0 | 0 | 0 | 209.8181 | 373.6558 | 0 | 0 | 0 | 0 | 92.1596 | 164.1229 | 0 | 0 | 291.7369 | 128.1412
4289 | 0 | 0 | 0 | 0 | 138.2042 | 383.7559 | 0 | 0 | 0 | 0 | 60.7042 | 168.5592 | 0 | 0 | 260.98 | 114.6317
4290 | 0 | 0 | 0 | 0 | 266.1583 | 308.9947 | 0 | 0 | 0 | 0 | 116.9062 | 135.7215 | 0 | 0 | 287.5765 | 126.3138
4291 | 0 | 0 | 0 | 0 | 191.2529 | 478.4551 | 0 | 0 | 0 | 0 | 84.0051 | 210.1545 | 0 | 0 | 334.854 | 147.0798
4292 | 0 | 0 | 0 | 0 | 208.1714 | 342.339 | 0 | 0 | 0 | 0 | 91.4363 | 150.3675 | 0 | 0 | 275.2552 | 120.9019
4293 | 0 | 0 | 0 | 0 | 393.5693 | 312.8267 | 0 | 0 | 0 | 0 | 172.8697 | 137.4046 | 0 | 0 | 353.198 | 155.1371
4294 | 0 | 0 | 0 | 0 | 231.1851 | 486.8602 | 0 | 0 | 0 | 0 | 101.5447 | 213.8463 | 0 | 0 | 359.0226 | 157.6955
4295 | 0 | 0 | 0 | 0 | 100.3615 | 133.8347 | 0 | 0 | 0 | 0 | 44.0824 | 58.785 | 0 | 0 | 117.0981 | 51.4337
4296 | 0 | 0 | 0 | 0 | 41.2515 | 90.4291 | 0 | 0 | 0 | 0 | 18.1191 | 39.7197 | 0 | 0 | 65.8403 | 28.9194
4297 | 0 | 0 | 0 | 0 | 35.3548 | 81.2658 | 0 | 0 | 0 | 0 | 15.5291 | 35.6948 | 0 | 0 | 58.3103 | 25.612
4298 | 0 | 0 | 0 | 0 | 58.2383 | 21.0896 | 0 | 0 | 0 | 0 | 25.5804 | 9.2633 | 0 | 0 | 39.664 | 17.4218
4299 | 0 | 0 | 0 | 0 | 20.7239 | 31.9343 | 0 | 0 | 0 | 0 | 9.1027 | 14.0267 | 0 | 0 | 26.3291 | 11.5647
4300 | 0 | 0 | 0 | 0 | 39.2574 | 105.2959 | 0 | 0 | 0 | 0 | 17.2432 | 46.2497 | 0 | 0 | 72.2766 | 31.7465
4301 | 0 | 0 | 0 | 0 | 104.1897 | 91.105 | 0 | 0 | 0 | 0 | 45.7638 | 40.0165 | 0 | 0 | 97.6473 | 42.8902
4302 | 0 | 0 | 0 | 0 | 515.5702 | 165.852 | 0 | 0 | 0 | 0 | 226.4568 | 72.8481 | 0 | 0 | 340.7111 | 149.6524
4303 | 0 | 0 | 0 | 0 | 352.693 | 345.7614 | 0 | 0 | 0 | 0 | 154.9153 | 151.8707 | 0 | 0 | 349.2272 | 153.393
4304 | 0 | 0 | 0 | 0 | 268.3523 | 1023.7605 | 0 | 0 | 0 | 0 | 117.8699 | 449.672 | 0 | 0 | 646.0564 | 283.7709
4305 | 0 | 0 | 0 | 0 | 677.0079 | 349.3069 | 0 | 0 | 0 | 0 | 297.3659 | 153.428 | 0 | 0 | 513.1574 | 225.397
4306 | 0 | 0 | 0 | 0 | 323.3251 | 228.5707 | 0 | 0 | 0 | 0 | 142.0159 | 100.3964 | 0 | 0 | 275.9479 | 121.2062
4307 | 0 | 0 | 0 | 0 | 247.5819 | 478.3978 | 0 | 0 | 0 | 0 | 108.7468 | 210.1293 | 0 | 0 | 362.9899 | 159.4381
4308 | 0 | 0 | 0 | 0 | 279.6829 | 378.824 | 0 | 0 | 0 | 0 | 122.8467 | 166.393 | 0 | 0 | 329.2535 | 144.6198
4309 | 0 | 0 | 0 | 0 | 223.9034 | 310.3871 | 0 | 0 | 0 | 0 | 98.3463 | 136.333 | 0 | 0 | 267.1452 | 117.3397
4310 | 0 | 0 | 0 | 0 | 271.5824 | 293.8879 | 0 | 0 | 0 | 0 | 119.2886 | 129.086 | 0 | 0 | 282.7351 | 124.1873
4311 | 0 | 0 | 0 | 0 | 271.4571 | 248.8556 | 0 | 0 | 0 | 0 | 119.2336 | 109.3062 | 0 | 0 | 260.1564 | 114.2699
4312 | 0 | 0 | 0 | 0 | 423.5667 | 286.2796 | 0 | 0 | 0 | 0 | 186.0456 | 125.7442 | 0 | 0 | 354.9232 | 155.8949
4313 | 0 | 0 | 0 | 0 | 372.3073 | 320.4913 | 0 | 0 | 0 | 0 | 163.5306 | 140.7712 | 0 | 0 | 346.3993 | 152.1509
4314 | 0 | 0 | 0 | 0 | 305.3373 | 498.1166 | 0 | 0 | 0 | 0 | 134.115 | 218.7905 | 0 | 0 | 401.727 | 176.4528
4315 | 0 | 0 | 0 | 0 | 435.1847 | 531.9132 | 0 | 0 | 0 | 0 | 191.1486 | 233.6352 | 0 | 0 | 483.5489 | 212.3919
4316 | 0 | 0 | 0 | 0 | 375.9464 | 306.2043 | 0 | 0 | 0 | 0 | 165.129 | 134.4958 | 0 | 0 | 341.0754 | 149.8124
4317 | 0 | 0 | 0 | 0 | 228.4394 | 538.04 | 0 | 0 | 0 | 0 | 100.3387 | 236.3263 | 0 | 0 | 383.2397 | 168.3325
4318 | 0 | 0 | 0 | 0 | 310.3406 | 326.6454 | 0 | 0 | 0 | 0 | 136.3126 | 143.4743 | 0 | 0 | 318.493 | 139.8935
4319 | 0 | 0 | 0 | 0 | 100.5186 | 418.7471 | 0 | 0 | 0 | 0 | 44.1513 | 183.9286 | 0 | 0 | 259.6329 | 114.04
4320 | 0 | 0 | 0 | 0 | 12.7394 | 163.8898 | 0 | 0 | 0 | 0 | 5.5956 | 71.9862 | 0 | 0 | 88.3146 | 38.7909
4321 | 0 | 0 | 0 | 0 | 12.5991 | 95.8163 | 0 | 0 | 0 | 0 | 5.534 | 42.0859 | 0 | 0 | 54.2077 | 23.8099
4322 | 0 | 0 | 0 | 0 | 15.5205 | 88.5279 | 0 | 0 | 0 | 0 | 6.8172 | 38.8846 | 0 | 0 | 52.0242 | 22.8509
4323 | 0 | 0 | 0 | 0 | 20.7239 | 35.5874 | 0 | 0 | 0 | 0 | 9.1027 | 15.6313 | 0 | 0 | 28.1557 | 12.367
4324 | 0 | 0 | 0 | 0 | 3.8128 | 65.5683 | 0 | 0 | 0 | 0 | 1.6747 | 28.7999 | 0 | 0 | 34.6906 | 15.2373
4325 | 0 | 0 | 0 | 0 | 47.3841 | 75.8892 | 0 | 0 | 0 | 0 | 20.8128 | 33.3332 | 0 | 0 | 61.6366 | 27.073
4326 | 0 | 0 | 0 | 0 | 98.7945 | 178.5924 | 0 | 0 | 0 | 0 | 43.3941 | 78.4442 | 0 | 0 | 138.6935 | 60.9191
4327 | 0 | 0 | 0 | 0 | 437.9126 | 456.4858 | 0 | 0 | 0 | 0 | 192.3468 | 200.5048 | 0 | 0 | 447.1992 | 196.4258
4328 | 0 | 0 | 0 | 0 | 375.0731 | 408.5782 | 0 | 0 | 0 | 0 | 164.7454 | 179.4621 | 0 | 0 | 391.8256 | 172.1038
4329 | 0 | 0 | 0 | 0 | 195.1985 | 348.68 | 0 | 0 | 0 | 0 | 85.7381 | 153.1527 | 0 | 0 | 271.9393 | 119.4454
4330 | 0 | 0 | 0 | 0 | 213.5146 | 295.2805 | 0 | 0 | 0 | 0 | 93.7832 | 129.6977 | 0 | 0 | 254.3976 | 111.7405
4331 | 0 | 0 | 0 | 0 | 218.5877 | 292.933 | 0 | 0 | 0 | 0 | 96.0115 | 128.6666 | 0 | 0 | 255.7603 | 112.339
4332 | 0 | 0 | 0 | 0 | 325.9969 | 255.5233 | 0 | 0 | 0 | 0 | 143.1894 | 112.2349 | 0 | 0 | 290.7601 | 127.7122
4333 | 0 | 0 | 0 | 0 | 295.6237 | 423.6003 | 0 | 0 | 0 | 0 | 129.8484 | 186.0603 | 0 | 0 | 359.612 | 157.9544
4334 | 0 | 0 | 0 | 0 | 187.171 | 304.9734 | 0 | 0 | 0 | 0 | 82.2122 | 133.9552 | 0 | 0 | 246.0722 | 108.0837
4335 | 0 | 0 | 0 | 0 | 154.8461 | 289.2887 | 0 | 0 | 0 | 0 | 68.0139 | 127.0659 | 0 | 0 | 222.0674 | 97.5399
4336 | 0 | 0 | 0 | 0 | 187.4401 | 342.917 | 0 | 0 | 0 | 0 | 82.3304 | 150.6213 | 0 | 0 | 265.1785 | 116.4758
4337 | 0 | 0 | 0 | 0 | 233.5831 | 278.4746 | 0 | 0 | 0 | 0 | 102.598 | 122.3159 | 0 | 0 | 256.0288 | 112.457
4338 | 0 | 0 | 0 | 0 | 260.0525 | 400.4935 | 0 | 0 | 0 | 0 | 114.2243 | 175.911 | 0 | 0 | 330.273 | 145.0677
4339 | 0 | 0 | 0 | 0 | 304.3156 | 406.1461 | 0 | 0 | 0 | 0 | 133.6662 | 178.3938 | 0 | 0 | 355.2308 | 156.03
4340 | 0 | 0 | 0 | 0 | 522.8966 | 336.1023 | 0 | 0 | 0 | 0 | 229.6748 | 147.6281 | 0 | 0 | 429.4995 | 188.6515
4341 | 0 | 0 | 0 | 0 | 514.7567 | 309.7255 | 0 | 0 | 0 | 0 | 226.0995 | 136.0425 | 0 | 0 | 412.2411 | 181.071
4342 | 0 | 0 | 0 | 0 | 259.7757 | 317.0227 | 0 | 0 | 0 | 0 | 114.1027 | 139.2477 | 0 | 0 | 288.3992 | 126.6752
4343 | 0 | 0 | 0 | 0 | 185.7055 | 211.5969 | 0 | 0 | 0 | 0 | 81.5685 | 92.9409 | 0 | 0 | 198.6512 | 87.2547
4344 | 0 | 0 | 0 | 0 | 119.2943 | 80.8108 | 0 | 0 | 0 | 0 | 52.3983 | 35.495 | 0 | 0 | 100.0525 | 43.9466
4345 | 0 | 0 | 0 | 0 | 45.5417 | 89.75 | 0 | 0 | 0 | 0 | 20.0035 | 39.4214 | 0 | 0 | 67.6459 | 29.7125
4346 | 0 | 0 | 0 | 0 | 11.6179 | 70.5176 | 0 | 0 | 0 | 0 | 5.103 | 30.9739 | 0 | 0 | 41.0678 | 18.0384
4347 | 0 | 0 | 0 | 0 | 12.9188 | 40.3219 | 0 | 0 | 0 | 0 | 5.6744 | 17.7108 | 0 | 0 | 26.6204 | 11.6926
4348 | 0 | 0 | 0 | 0 | 3.8128 | 39.0998 | 0 | 0 | 0 | 0 | 1.6747 | 17.174 | 0 | 0 | 21.4563 | 9.4244
4349 | 0 | 0 | 0 | 0 | 60.5746 | 22.894 | 0 | 0 | 0 | 0 | 26.6065 | 10.0559 | 0 | 0 | 41.7343 | 18.3312
4350 | 0 | 0 | 0 | 0 | 24.8414 | 193.7709 | 0 | 0 | 0 | 0 | 10.9112 | 85.1111 | 0 | 0 | 109.3062 | 48.0112
4351 | 0 | 0 | 0 | 0 | 189.2056 | 494.3857 | 0 | 0 | 0 | 0 | 83.1058 | 217.1518 | 0 | 0 | 341.7957 | 150.1288
4352 | 0 | 0 | 0 | 0 | 305.714 | 789.2981 | 0 | 0 | 0 | 0 | 134.2805 | 346.6878 | 0 | 0 | 547.506 | 240.4841
4353 | 0 | 0 | 0 | 0 | 219.4735 | 459.4285 | 0 | 0 | 0 | 0 | 96.4006 | 201.7974 | 0 | 0 | 339.451 | 149.099
4354 | 0 | 0 | 0 | 0 | 222.325 | 306.213 | 0 | 0 | 0 | 0 | 97.6531 | 134.4997 | 0 | 0 | 264.269 | 116.0764
4355 | 0 | 0 | 0 | 0 | 187.2924 | 335.7297 | 0 | 0 | 0 | 0 | 82.2655 | 147.4644 | 0 | 0 | 261.511 | 114.8649
4356 | 0 | 0 | 0 | 0 | 239.6121 | 292.3681 | 0 | 0 | 0 | 0 | 105.2462 | 128.4184 | 0 | 0 | 265.9901 | 116.8323
4357 | 0 | 0 | 0 | 0 | 180.5156 | 308.5913 | 0 | 0 | 0 | 0 | 79.2889 | 135.5443 | 0 | 0 | 244.5535 | 107.4166
4358 | 0 | 0 | 0 | 0 | 109.6245 | 347.7129 | 0 | 0 | 0 | 0 | 48.151 | 152.7279 | 0 | 0 | 228.6687 | 100.4394
4359 | 0 | 0 | 0 | 0 | 210.3541 | 398.9103 | 0 | 0 | 0 | 0 | 92.395 | 175.2156 | 0 | 0 | 304.6322 | 133.8053
4360 | 0 | 0 | 0 | 0 | 236.8143 | 295.9552 | 0 | 0 | 0 | 0 | 104.0173 | 129.994 | 0 | 0 | 266.3848 | 117.0057
4361 | 0 | 0 | 0 | 0 | 218.8568 | 319.2395 | 0 | 0 | 0 | 0 | 96.1297 | 140.2213 | 0 | 0 | 269.0481 | 118.1755
4362 | 0 | 0 | 0 | 0 | 195.2584 | 378.8419 | 0 | 0 | 0 | 0 | 85.7644 | 166.4008 | 0 | 0 | 287.0502 | 126.0826
4363 | 0 | 0 | 0 | 0 | 167.6155 | 445.9295 | 0 | 0 | 0 | 0 | 73.6227 | 195.8681 | 0 | 0 | 306.7725 | 134.7454
4364 | 0 | 0 | 0 | 0 | 225.6657 | 274.3007 | 0 | 0 | 0 | 0 | 99.1204 | 120.4826 | 0 | 0 | 249.9832 | 109.8015
4365 | 0 | 0 | 0 | 0 | 277.0539 | 417.6306 | 0 | 0 | 0 | 0 | 121.6919 | 183.4382 | 0 | 0 | 347.3422 | 152.5651
4366 | 0 | 0 | 0 | 0 | 154.4986 | 493.4958 | 0 | 0 | 0 | 0 | 67.8613 | 216.7609 | 0 | 0 | 323.9972 | 142.3111
4367 | 0 | 0 | 0 | 0 | 144.9606 | 148.3062 | 0 | 0 | 0 | 0 | 63.6718 | 65.1414 | 0 | 0 | 146.6334 | 64.4066
4368 | 0 | 0 | 0 | 0 | 51.6582 | 94.0205 | 0 | 0 | 0 | 0 | 20.7447 | 37.7564 | 0 | 0 | 72.8394 | 29.2506
4369 | 0 | 0 | 0 | 0 | 40.4516 | 51.7448 | 0 | 0 | 0 | 0 | 16.2444 | 20.7795 | 0 | 0 | 46.0982 | 18.5119
4370 | 0 | 0 | 0 | 0 | 93.3789 | 51.2062 | 0 | 0 | 0 | 0 | 37.4988 | 20.5632 | 0 | 0 | 72.2925 | 29.031
4371 | 0 | 0 | 0 | 0 | 34.5734 | 18.0893 | 0 | 0 | 0 | 0 | 13.8839 | 7.2643 | 0 | 0 | 26.3314 | 10.5741
4372 | 0 | 0 | 0 | 0 | 18.5335 | 44.9519 | 0 | 0 | 0 | 0 | 7.4426 | 18.0516 | 0 | 0 | 31.7427 | 12.7471
4373 | 0 | 0 | 0 | 0 | 35.4875 | 39.3378 | 0 | 0 | 0 | 0 | 14.2509 | 15.7971 | 0 | 0 | 37.4127 | 15.024
4374 | 0 | 0 | 0 | 0 | 37.6185 | 176.3997 | 0 | 0 | 0 | 0 | 15.1067 | 70.838 | 0 | 0 | 107.0091 | 42.9724
4375 | 0 | 0 | 0 | 0 | 331.9376 | 395.6045 | 0 | 0 | 0 | 0 | 133.2983 | 158.8655 | 0 | 0 | 363.7711 | 146.0819
4376 | 0 | 0 | 0 | 0 | 564.7742 | 595.9136 | 0 | 0 | 0 | 0 | 226.8 | 239.3049 | 0 | 0 | 580.3439 | 233.0525
4377 | 0 | 0 | 0 | 0 | 495.3224 | 583.7221 | 0 | 0 | 0 | 0 | 198.9098 | 234.4091 | 0 | 0 | 539.5223 | 216.6595
4378 | 0 | 0 | 0 | 0 | 364.7888 | 407.9991 | 0 | 0 | 0 | 0 | 146.4906 | 163.8428 | 0 | 0 | 386.3939 | 155.1667
4379 | 0 | 0 | 0 | 0 | 187.3334 | 320.6626 | 0 | 0 | 0 | 0 | 75.2287 | 128.7706 | 0 | 0 | 253.998 | 101.9996
4380 | 0 | 0 | 0 | 0 | 212.3824 | 455.5654 | 0 | 0 | 0 | 0 | 85.2878 | 182.9444 | 0 | 0 | 333.9739 | 134.1161
4381 | 0 | 0 | 0 | 0 | 197.9535 | 235.7219 | 0 | 0 | 0 | 0 | 79.4935 | 94.6604 | 0 | 0 | 216.8377 | 87.0769
4382 | 0 | 0 | 0 | 0 | 195.902 | 278.5011 | 0 | 0 | 0 | 0 | 78.6696 | 111.8395 | 0 | 0 | 237.2015 | 95.2546
4383 | 0 | 0 | 0 | 0 | 203.2753 | 447.7252 | 0 | 0 | 0 | 0 | 81.6306 | 179.7959 | 0 | 0 | 325.5002 | 130.7132
4384 | 0 | 0 | 0 | 0 | 198.3897 | 345.9569 | 0 | 0 | 0 | 0 | 79.6686 | 138.9281 | 0 | 0 | 272.1733 | 109.2984
4385 | 0 | 0 | 0 | 0 | 355.3393 | 546.7963 | 0 | 0 | 0 | 0 | 142.6959 | 219.5805 | 0 | 0 | 451.0678 | 181.1382
4386 | 0 | 0 | 0 | 0 | 196.7254 | 326.7027 | 0 | 0 | 0 | 0 | 79.0003 | 131.1961 | 0 | 0 | 261.714 | 105.0982
4387 | 0 | 0 | 0 | 0 | 261.2365 | 380.2915 | 0 | 0 | 0 | 0 | 104.9064 | 152.7161 | 0 | 0 | 320.764 | 128.8113
4388 | 0 | 0 | 0 | 0 | 190.0492 | 469.428 | 0 | 0 | 0 | 0 | 76.3193 | 188.5113 | 0 | 0 | 329.7386 | 132.4153
4389 | 0 | 0 | 0 | 0 | 250.068 | 306.8176 | 0 | 0 | 0 | 0 | 100.4214 | 123.2107 | 0 | 0 | 278.4428 | 111.8161
4390 | 0 | 0 | 0 | 0 | 169.9458 | 342.3214 | 0 | 0 | 0 | 0 | 68.2462 | 137.4682 | 0 | 0 | 256.1336 | 102.8572
4391 | 0 | 0 | 0 | 0 | 130.2587 | 151.9417 | 0 | 0 | 0 | 0 | 52.3088 | 61.0162 | 0 | 0 | 141.1002 | 56.6625
4392 | 0 | 0 | 0 | 0 | 17.8531 | 102.474 | 0 | 0 | 0 | 0 | 7.1694 | 41.1511 | 0 | 0 | 60.1635 | 24.1603
4393 | 0 | 0 | 0 | 0 | 31.4523 | 78.8262 | 0 | 0 | 0 | 0 | 12.6305 | 31.6547 | 0 | 0 | 55.1392 | 22.1426
4394 | 0 | 0 | 0 | 0 | 110.2899 | 44.5881 | 0 | 0 | 0 | 0 | 44.2898 | 17.9055 | 0 | 0 | 77.439 | 31.0977
4395 | 0 | 0 | 0 | 0 | 16.3615 | 49.4061 | 0 | 0 | 0 | 0 | 6.5704 | 19.8403 | 0 | 0 | 32.8838 | 13.2054
4396 | 0 | 0 | 0 | 0 | 0 | 27.563 | 0 | 0 | 0 | 0 | 0 | 11.0687 | 0 | 0 | 13.7815 | 5.5343
4397 | 0 | 0 | 0 | 0 | 40.0314 | 56.3088 | 0 | 0 | 0 | 0 | 16.0757 | 22.6123 | 0 | 0 | 48.1701 | 19.344
4398 | 0 | 0 | 0 | 0 | 0 | 197.4551 | 0 | 0 | 0 | 0 | 0 | 79.2933 | 0 | 0 | 98.7276 | 39.6467
4399 | 0 | 0 | 0 | 0 | 310.2424 | 410.1855 | 0 | 0 | 0 | 0 | 124.586 | 164.7209 | 0 | 0 | 360.214 | 144.6535
4400 | 0 | 0 | 0 | 0 | 425.4013 | 631.8883 | 0 | 0 | 0 | 0 | 170.8311 | 253.7515 | 0 | 0 | 528.6448 | 212.2913
4401 | 0 | 0 | 0 | 0 | 385.4532 | 666.6409 | 0 | 0 | 0 | 0 | 154.789 | 267.7073 | 0 | 0 | 526.0471 | 211.2481
4402 | 0 | 0 | 0 | 0 | 366.8708 | 345.9569 | 0 | 0 | 0 | 0 | 147.3267 | 138.9281 | 0 | 0 | 356.4138 | 143.1274
4403 | 0 | 0 | 0 | 0 | 176.6893 | 650.6751 | 0 | 0 | 0 | 0 | 70.9543 | 261.2958 | 0 | 0 | 413.6822 | 166.125
4404 | 0 | 0 | 0 | 0 | 186.5225 | 540.4796 | 0 | 0 | 0 | 0 | 74.903 | 217.0439 | 0 | 0 | 363.5011 | 145.9735
4405 | 0 | 0 | 0 | 0 | 364.025 | 347.7526 | 0 | 0 | 0 | 0 | 146.1839 | 139.6493 | 0 | 0 | 355.8888 | 142.9166
4406 | 0 | 0 | 0 | 0 | 156.9662 | 356.7973 | 0 | 0 | 0 | 0 | 63.0339 | 143.2814 | 0 | 0 | 256.8817 | 103.1577
4407 | 0 | 0 | 0 | 0 | 367.8634 | 543.4888 | 0 | 0 | 0 | 0 | 147.7253 | 218.2523 | 0 | 0 | 455.6761 | 182.9888
4408 | 0 | 0 | 0 | 0 | 132.6306 | 292.3461 | 0 | 0 | 0 | 0 | 53.2613 | 117.3993 | 0 | 0 | 212.4883 | 85.3303
4409 | 0 | 0 | 0 | 0 | 150.0015 | 370.9883 | 0 | 0 | 0 | 0 | 60.2371 | 148.9802 | 0 | 0 | 260.4949 | 104.6086
4410 | 0 | 0 | 0 | 0 | 370.6187 | 292.3504 | 0 | 0 | 0 | 0 | 148.8318 | 117.4011 | 0 | 0 | 331.4845 | 133.1164
4411 | 0 | 0 | 0 | 0 | 227.0055 | 362.2285 | 0 | 0 | 0 | 0 | 91.1601 | 145.4624 | 0 | 0 | 294.617 | 118.3112
4412 | 0 | 0 | 0 | 0 | 202.5466 | 415.8349 | 0 | 0 | 0 | 0 | 81.3379 | 166.9895 | 0 | 0 | 309.1907 | 124.1637
4413 | 0 | 0 | 0 | 0 | 443.373 | 271.8874 | 0 | 0 | 0 | 0 | 178.0482 | 109.1836 | 0 | 0 | 357.6302 | 143.6159
4414 | 0 | 0 | 0 | 0 | 229.1307 | 253.82 | 0 | 0 | 0 | 0 | 92.0135 | 101.9282 | 0 | 0 | 241.4754 | 96.9708
4415 | 0 | 0 | 0 | 0 | 83.6413 | 217.5754 | 0 | 0 | 0 | 0 | 33.5884 | 87.3732 | 0 | 0 | 150.6083 | 60.4808
4416 | 0 | 0 | 0 | 0 | 33.553 | 83.7714 | 0 | 0 | 0 | 0 | 13.4741 | 33.6406 | 0 | 0 | 58.6622 | 23.5574
4417 | 0 | 0 | 0 | 0 | 20.7239 | 84.9407 | 0 | 0 | 0 | 0 | 8.3222 | 34.1102 | 0 | 0 | 52.8323 | 21.2162
4418 | 0 | 0 | 0 | 0 | 22.0247 | 42.7747 | 0 | 0 | 0 | 0 | 8.8446 | 17.1773 | 0 | 0 | 32.3997 | 13.011
4419 | 0 | 0 | 0 | 0 | 5.1137 | 9.6579 | 0 | 0 | 0 | 0 | 2.0535 | 3.8784 | 0 | 0 | 7.3858 | 2.966
4420 | 0 | 0 | 0 | 0 | 0 | 32.1209 | 0 | 0 | 0 | 0 | 0 | 12.899 | 0 | 0 | 16.0605 | 6.4495
4421 | 0 | 0 | 0 | 0 | 131.0043 | 31.7986 | 0 | 0 | 0 | 0 | 52.6082 | 12.7696 | 0 | 0 | 81.4014 | 32.6889
4422 | 0 | 0 | 0 | 0 | 41.8427 | 297.4873 | 0 | 0 | 0 | 0 | 16.803 | 119.4639 | 0 | 0 | 169.665 | 68.1335
4423 | 0 | 0 | 0 | 0 | 299.8877 | 415.3336 | 0 | 0 | 0 | 0 | 120.4279 | 166.7882 | 0 | 0 | 357.6107 | 143.608
4424 | 0 | 0 | 0 | 0 | 203.2695 | 438.8259 | 0 | 0 | 0 | 0 | 81.6283 | 176.2222 | 0 | 0 | 321.0477 | 128.9252
4425 | 0 | 0 | 0 | 0 | 373.1883 | 327.7964 | 0 | 0 | 0 | 0 | 149.8637 | 131.6353 | 0 | 0 | 350.4923 | 140.7495
4426 | 0 | 0 | 0 | 0 | 552.9988 | 624.8643 | 0 | 0 | 0 | 0 | 222.0713 | 250.9308 | 0 | 0 | 588.9315 | 236.5011
4427 | 0 | 0 | 0 | 0 | 178.6463 | 330.3205 | 0 | 0 | 0 | 0 | 71.7402 | 132.6489 | 0 | 0 | 254.4834 | 102.1945
4428 | 0 | 0 | 0 | 0 | 225.0891 | 324.8849 | 0 | 0 | 0 | 0 | 90.3905 | 130.4662 | 0 | 0 | 274.987 | 110.4283
4429 | 0 | 0 | 0 | 0 | 350.3103 | 706.0993 | 0 | 0 | 0 | 0 | 140.6764 | 283.5529 | 0 | 0 | 528.2048 | 212.1146
4430 | 0 | 0 | 0 | 0 | 92.6238 | 338.7256 | 0 | 0 | 0 | 0 | 37.1955 | 136.0242 | 0 | 0 | 215.6747 | 86.6099
4431 | 0 | 0 | 0 | 0 | 139.2337 | 330.2985 | 0 | 0 | 0 | 0 | 55.913 | 132.6401 | 0 | 0 | 234.7661 | 94.2766
4432 | 0 | 0 | 0 | 0 | 183.7606 | 295.9552 | 0 | 0 | 0 | 0 | 73.7939 | 118.8486 | 0 | 0 | 239.8579 | 96.3213
4433 | 0 | 0 | 0 | 0 | 179.921 | 315.499 | 0 | 0 | 0 | 0 | 72.2521 | 126.697 | 0 | 0 | 247.71 | 99.4745
4434 | 0 | 0 | 0 | 0 | 247.1858 | 287.5325 | 0 | 0 | 0 | 0 | 99.264 | 115.4663 | 0 | 0 | 267.3591 | 107.3651
4435 | 0 | 0 | 0 | 0 | 176.7214 | 378.4781 | 0 | 0 | 0 | 0 | 70.9672 | 151.9879 | 0 | 0 | 277.5997 | 111.4775
4436 | 0 | 0 | 0 | 0 | 301.5364 | 421.2485 | 0 | 0 | 0 | 0 | 121.0899 | 169.1635 | 0 | 0 | 361.3924 | 145.1267
4437 | 0 | 0 | 0 | 0 | 229.5563 | 346.5657 | 0 | 0 | 0 | 0 | 92.1844 | 139.1727 | 0 | 0 | 288.061 | 115.6785
4438 | 0 | 0 | 0 | 0 | 180.6559 | 296.5508 | 0 | 0 | 0 | 0 | 72.5472 | 119.0878 | 0 | 0 | 238.6033 | 95.8175
4439 | 0 | 0 | 0 | 0 | 100.8383 | 151.902 | 0 | 0 | 0 | 0 | 40.4943 | 61.0003 | 0 | 0 | 126.3702 | 50.7473
4440 | 0 | 0 | 0 | 0 | 25.5685 | 66.9085 | 0 | 0 | 0 | 0 | 10.2677 | 26.8689 | 0 | 0 | 46.2385 | 18.5683
4441 | 0 | 0 | 0 | 0 | 22.3463 | 42.7309 | 0 | 0 | 0 | 0 | 8.9738 | 17.1597 | 0 | 0 | 32.5386 | 13.0667
4442 | 0 | 0 | 0 | 0 | 94.6797 | 23.5029 | 0 | 0 | 0 | 0 | 38.0211 | 9.4382 | 0 | 0 | 59.0913 | 23.7297
4443 | 0 | 0 | 0 | 0 | 12.9188 | 22.9073 | 0 | 0 | 0 | 0 | 5.1879 | 9.199 | 0 | 0 | 17.913 | 7.1935
4444 | 0 | 0 | 0 | 0 | 18.5335 | 40.8124 | 0 | 0 | 0 | 0 | 7.4426 | 16.3893 | 0 | 0 | 29.6729 | 11.916
4445 | 0 | 0 | 0 | 0 | 203.9383 | 100.9869 | 0 | 0 | 0 | 0 | 81.8968 | 40.5539 | 0 | 0 | 152.4626 | 61.2254
4446 | 0 | 0 | 0 | 0 | 78.5621 | 217.9315 | 0 | 0 | 0 | 0 | 31.5487 | 87.5162 | 0 | 0 | 148.2468 | 59.5324
4447 | 0 | 0 | 0 | 0 | 474.9249 | 327.2734 | 0 | 0 | 0 | 0 | 190.7187 | 131.4253 | 0 | 0 | 401.0992 | 161.072
4448 | 0 | 0 | 0 | 0 | 318.3908 | 394.1273 | 0 | 0 | 0 | 0 | 127.8583 | 158.2723 | 0 | 0 | 356.259 | 143.0653
4449 | 0 | 0 | 0 | 0 | 544.3213 | 392.6129 | 0 | 0 | 0 | 0 | 218.5866 | 157.6641 | 0 | 0 | 468.4671 | 188.1254
4450 | 0 | 0 | 0 | 0 | 230.8303 | 574.2186 | 0 | 0 | 0 | 0 | 92.696 | 230.5927 | 0 | 0 | 402.5245 | 161.6444
4451 | 0 | 0 | 0 | 0 | 294.6981 | 500.7448 | 0 | 0 | 0 | 0 | 118.3438 | 201.0873 | 0 | 0 | 397.7214 | 159.7156
4452 | 0 | 0 | 0 | 0 | 190.1055 | 321.8891 | 0 | 0 | 0 | 0 | 76.3419 | 129.2631 | 0 | 0 | 255.9973 | 102.8025
4453 | 0 | 0 | 0 | 0 | 128.6611 | 328.4984 | 0 | 0 | 0 | 0 | 51.6673 | 131.9172 | 0 | 0 | 228.5797 | 91.7922
4454 | 0 | 0 | 0 | 0 | 107.1463 | 361.6109 | 0 | 0 | 0 | 0 | 43.0274 | 145.2144 | 0 | 0 | 234.3786 | 94.1209
4455 | 0 | 0 | 0 | 0 | 111.7756 | 296.5728 | 0 | 0 | 0 | 0 | 44.8864 | 119.0967 | 0 | 0 | 204.1742 | 81.9915
4456 | 0 | 0 | 0 | 0 | 157.0924 | 404.3593 | 0 | 0 | 0 | 0 | 63.0846 | 162.3812 | 0 | 0 | 280.7258 | 112.7329
4457 | 0 | 0 | 0 | 0 | 166.7331 | 478.3017 | 0 | 0 | 0 | 0 | 66.9561 | 192.0747 | 0 | 0 | 322.5174 | 129.5154
4458 | 0 | 0 | 0 | 0 | 331.4203 | 347.5603 | 0 | 0 | 0 | 0 | 133.0906 | 139.5721 | 0 | 0 | 339.4903 | 136.3313
4459 | 0 | 0 | 0 | 0 | 148.0858 | 348.9747 | 0 | 0 | 0 | 0 | 59.4678 | 140.14 | 0 | 0 | 248.5303 | 99.8039
4460 | 0 | 0 | 0 | 0 | 493.0404 | 614.5581 | 0 | 0 | 0 | 0 | 197.9934 | 246.7921 | 0 | 0 | 553.7992 | 222.3927
4461 | 0 | 0 | 0 | 0 | 260.6302 | 617.5583 | 0 | 0 | 0 | 0 | 104.6629 | 247.9969 | 0 | 0 | 439.0942 | 176.3299
4462 | 0 | 0 | 0 | 0 | 179.2315 | 334.4856 | 0 | 0 | 0 | 0 | 71.9752 | 134.3215 | 0 | 0 | 256.8585 | 103.1484
4463 | 0 | 0 | 0 | 0 | 159.6471 | 121.1722 | 0 | 0 | 0 | 0 | 64.1105 | 48.6599 | 0 | 0 | 140.4097 | 56.3852
4464 | 0 | 0 | 0 | 0 | 29.6504 | 81.3844 | 0 | 0 | 0 | 0 | 11.9069 | 32.6821 | 0 | 0 | 55.5174 | 22.2945
4465 | 0 | 0 | 0 | 0 | 20.9294 | 58.297 | 0 | 0 | 0 | 0 | 8.4048 | 23.4107 | 0 | 0 | 39.6132 | 15.9077
4466 | 0 | 0 | 0 | 0 | 88.0595 | 17.4805 | 0 | 0 | 0 | 0 | 35.3626 | 7.0197 | 0 | 0 | 52.77 | 21.1912
4467 | 0 | 0 | 0 | 0 | 16.3615 | 28.9297 | 0 | 0 | 0 | 0 | 6.5704 | 11.6175 | 0 | 0 | 22.6456 | 9.0939
4468 | 0 | 0 | 0 | 0 | 10.1208 | 50.7915 | 0 | 0 | 0 | 0 | 4.0643 | 20.3967 | 0 | 0 | 30.4561 | 12.2305
4469 | 0 | 0 | 0 | 0 | 108.1488 | 170.6127 | 0 | 0 | 0 | 0 | 43.43 | 68.514 | 0 | 0 | 139.3807 | 55.972
4470 | 0 | 0 | 0 | 0 | 245.5548 | 166.6738 | 0 | 0 | 0 | 0 | 98.609 | 66.9323 | 0 | 0 | 206.1143 | 82.7707
4471 | 0 | 0 | 0 | 0 | 211.5096 | 560.6493 | 0 | 0 | 0 | 0 | 84.9373 | 225.1436 | 0 | 0 | 386.0794 | 155.0404
4472 | 0 | 0 | 0 | 0 | 444.93 | 601.4637 | 0 | 0 | 0 | 0 | 178.6734 | 241.5337 | 0 | 0 | 523.1969 | 210.1036
4473 | 0 | 0 | 0 | 0 | 412.7652 | 573.6957 | 0 | 0 | 0 | 0 | 165.7568 | 230.3827 | 0 | 0 | 493.2304 | 198.0698
4474 | 0 | 0 | 0 | 0 | 291.1497 | 462.855 | 0 | 0 | 0 | 0 | 116.9189 | 185.8717 | 0 | 0 | 377.0024 | 151.3953
4475 | 0 | 0 | 0 | 0 | 305.2157 | 203.1742 | 0 | 0 | 0 | 0 | 122.5675 | 81.59 | 0 | 0 | 254.195 | 102.0787
4476 | 0 | 0 | 0 | 0 | 308.4755 | 317.5549 | 0 | 0 | 0 | 0 | 123.8765 | 127.5226 | 0 | 0 | 313.0152 | 125.6995
4477 | 0 | 0 | 0 | 0 | 259.997 | 321.2009 | 0 | 0 | 0 | 0 | 104.4087 | 128.9867 | 0 | 0 | 290.599 | 116.6977
4478 | 0 | 0 | 0 | 0 | 234.837 | 290.2877 | 0 | 0 | 0 | 0 | 94.305 | 116.5727 | 0 | 0 | 262.5624 | 105.4389
4479 | 0 | 0 | 0 | 0 | 250.849 | 259.2115 | 0 | 0 | 0 | 0 | 100.7351 | 104.0932 | 0 | 0 | 255.0302 | 102.4142
4480 | 0 | 0 | 0 | 0 | 226.7514 | 294.1198 | 0 | 0 | 0 | 0 | 91.0581 | 118.1116 | 0 | 0 | 260.4356 | 104.5848
4481 | 0 | 0 | 0 | 0 | 299.7317 | 281.3479 | 0 | 0 | 0 | 0 | 120.3652 | 112.9827 | 0 | 0 | 290.5398 | 116.674
4482 | 0 | 0 | 0 | 0 | 325.5628 | 372.2408 | 0 | 0 | 0 | 0 | 130.7384 | 149.4831 | 0 | 0 | 348.9018 | 140.1108
4483 | 0 | 0 | 0 | 0 | 242.659 | 379.4664 | 0 | 0 | 0 | 0 | 97.4462 | 152.3848 | 0 | 0 | 311.0627 | 124.9155
4484 | 0 | 0 | 0 | 0 | 410.9796 | 377.8472 | 0 | 0 | 0 | 0 | 165.0398 | 151.7346 | 0 | 0 | 394.4134 | 158.3872
4485 | 0 | 0 | 0 | 0 | 325.9133 | 264.6208 | 0 | 0 | 0 | 0 | 130.8791 | 106.2655 | 0 | 0 | 295.2671 | 118.5723
4486 | 0 | 0 | 0 | 0 | 243.0816 | 373.0117 | 0 | 0 | 0 | 0 | 97.6159 | 149.7927 | 0 | 0 | 308.0467 | 123.7043
4487 | 0 | 0 | 0 | 0 | 70.9188 | 154.9419 | 0 | 0 | 0 | 0 | 28.4793 | 62.221 | 0 | 0 | 112.9304 | 45.3502
4488 | 0 | 0 | 0 | 0 | 25.8376 | 188.5709 | 0 | 0 | 0 | 0 | 10.3758 | 75.7256 | 0 | 0 | 107.2042 | 43.0507
4489 | 0 | 0 | 0 | 0 | 59.1099 | 85.5848 | 0 | 0 | 0 | 0 | 23.7371 | 34.3688 | 0 | 0 | 72.3473 | 29.053
4490 | 0 | 0 | 0 | 0 | 16.7316 | 108.4436 | 0 | 0 | 0 | 0 | 6.719 | 43.5484 | 0 | 0 | 62.5876 | 25.1337
4491 | 0 | 0 | 0 | 0 | 6.4145 | 71.7221 | 0 | 0 | 0 | 0 | 2.5759 | 28.8019 | 0 | 0 | 39.0683 | 15.6889
4492 | 0 | 0 | 0 | 0 | 32.7531 | 75.1427 | 0 | 0 | 0 | 0 | 13.1529 | 30.1756 | 0 | 0 | 53.9479 | 21.6642
4493 | 0 | 0 | 0 | 0 | 17.8921 | 150.7975 | 0 | 0 | 0 | 0 | 7.1851 | 60.5567 | 0 | 0 | 84.3448 | 33.8709
4494 | 0 | 0 | 0 | 0 | 144.8514 | 246.9997 | 0 | 0 | 0 | 0 | 58.1689 | 99.1893 | 0 | 0 | 195.9255 | 78.6791
4495 | 0 | 0 | 0 | 0 | 415.7757 | 339.3573 | 0 | 0 | 0 | 0 | 166.9658 | 136.2779 | 0 | 0 | 377.5665 | 151.6218
4496 | 0 | 0 | 0 | 0 | 238.0984 | 765.1993 | 0 | 0 | 0 | 0 | 95.6147 | 307.286 | 0 | 0 | 501.6488 | 201.4504
4497 | 0 | 0 | 0 | 0 | 255.8133 | 395.7839 | 0 | 0 | 0 | 0 | 102.7286 | 158.9375 | 0 | 0 | 325.7986 | 130.8331
4498 | 0 | 0 | 0 | 0 | 307.7067 | 379.5815 | 0 | 0 | 0 | 0 | 123.5678 | 152.431 | 0 | 0 | 343.6441 | 137.9994
4499 | 0 | 0 | 0 | 0 | 187.3504 | 471.1974 | 0 | 0 | 0 | 0 | 75.2355 | 189.2218 | 0 | 0 | 329.2739 | 132.2287
4500 | 0 | 0 | 0 | 0 | 367.2457 | 278.9998 | 0 | 0 | 0 | 0 | 147.4773 | 112.0398 | 0 | 0 | 323.1228 | 129.7585
4501 | 0 | 0 | 0 | 0 | 268.3228 | 309.1604 | 0 | 0 | 0 | 0 | 107.7521 | 124.1516 | 0 | 0 | 288.7416 | 115.9518
4502 | 0 | 0 | 0 | 0 | 232.8073 | 373.6468 | 0 | 0 | 0 | 0 | 93.49 | 150.0478 | 0 | 0 | 303.2271 | 121.7689
4503 | 0 | 0 | 0 | 0 | 187.3504 | 276.0701 | 0 | 0 | 0 | 0 | 75.2355 | 110.8633 | 0 | 0 | 231.7102 | 93.0494
4504 | 0 | 0 | 0 | 0 | 123.8051 | 283.2706 | 0 | 0 | 0 | 0 | 49.7172 | 113.7548 | 0 | 0 | 203.5378 | 81.736
4505 | 0 | 0 | 0 | 0 | 237.0257 | 353.7442 | 0 | 0 | 0 | 0 | 95.184 | 142.0554 | 0 | 0 | 295.385 | 118.6197
4506 | 0 | 0 | 0 | 0 | 209.2463 | 820.4454 | 0 | 0 | 0 | 0 | 84.0284 | 329.4716 | 0 | 0 | 514.8458 | 206.75
4507 | 0 | 0 | 0 | 0 | 468.7659 | 414.0172 | 0 | 0 | 0 | 0 | 188.2454 | 166.2596 | 0 | 0 | 441.3915 | 177.2525
4508 | 0 | 0 | 0 | 0 | 524.4294 | 513.158 | 0 | 0 | 0 | 0 | 210.5985 | 206.0722 | 0 | 0 | 518.7937 | 208.3353
4509 | 0 | 0 | 0 | 0 | 345.5475 | 308.5737 | 0 | 0 | 0 | 0 | 138.7637 | 123.9159 | 0 | 0 | 327.0606 | 131.3398
4510 | 0 | 0 | 0 | 0 | 335.0292 | 318.0825 | 0 | 0 | 0 | 0 | 134.5398 | 127.7345 | 0 | 0 | 326.5559 | 131.1372
4511 | 0 | 0 | 0 | 0 | 151.2126 | 378.9375 | 0 | 0 | 0 | 0 | 60.7234 | 152.1724 | 0 | 0 | 265.0751 | 106.4479
4512 | 0 | 0 | 0 | 0 | 19.1539 | 205.4865 | 0 | 0 | 0 | 0 | 7.6918 | 82.5185 | 0 | 0 | 112.3202 | 45.1052
4513 | 0 | 0 | 0 | 0 | 24.3067 | 107.6822 | 0 | 0 | 0 | 0 | 9.761 | 43.2426 | 0 | 0 | 65.9945 | 26.5018
4514 | 0 | 0 | 0 | 0 | 30.1514 | 66.9042 | 0 | 0 | 0 | 0 | 12.1081 | 26.8671 | 0 | 0 | 48.5278 | 19.4876
4515 | 0 | 0 | 0 | 0 | 20.7239 | 15.6804 | 0 | 0 | 0 | 0 | 8.3222 | 6.2969 | 0 | 0 | 18.2021 | 7.3095
4516 | 0 | 0 | 0 | 0 | 3.8128 | 37.2821 | 0 | 0 | 0 | 0 | 1.5312 | 14.9716 | 0 | 0 | 20.5475 | 8.2514
4517 | 0 | 0 | 0 | 0 | 108.1002 | 16.8672 | 0 | 0 | 0 | 0 | 43.4105 | 6.7735 | 0 | 0 | 62.4837 | 25.092
4518 | 0 | 0 | 0 | 0 | 32.4151 | 135.2335 | 0 | 0 | 0 | 0 | 13.0172 | 54.3066 | 0 | 0 | 83.8243 | 33.6619
4519 | 0 | 0 | 0 | 0 | 216.4929 | 602.52 | 0 | 0 | 0 | 0 | 86.9385 | 241.9579 | 0 | 0 | 409.5065 | 164.4482
4520 | 0 | 0 | 0 | 0 | 277.6592 | 598.2998 | 0 | 0 | 0 | 0 | 111.5014 | 240.2632 | 0 | 0 | 437.9795 | 175.8823
4521 | 0 | 0 | 0 | 0 | 279.2742 | 664.9408 | 0 | 0 | 0 | 0 | 112.15 | 267.0246 | 0 | 0 | 472.1075 | 189.5873
4522 | 0 | 0 | 0 | 0 | 185.3783 | 372.4513 | 0 | 0 | 0 | 0 | 74.4436 | 149.5677 | 0 | 0 | 278.9148 | 112.0056
4523 | 0 | 0 | 0 | 0 | 229.1575 | 317.0535 | 0 | 0 | 0 | 0 | 92.0243 | 127.3212 | 0 | 0 | 273.1055 | 109.6727
4524 | 0 | 0 | 0 | 0 | 439.0122 | 320.6494 | 0 | 0 | 0 | 0 | 176.297 | 128.7653 | 0 | 0 | 379.8308 | 152.5311
4525 | 0 | 0 | 0 | 0 | 155.1829 | 735.007 | 0 | 0 | 0 | 0 | 62.3178 | 295.1615 | 0 | 0 | 445.095 | 178.7397
4526 | 0 | 0 | 0 | 0 | 144.7812 | 283.9103 | 0 | 0 | 0 | 0 | 58.1407 | 114.0117 | 0 | 0 | 214.3457 | 86.0762
4527 | 0 | 0 | 0 | 0 | 155.9315 | 364.6198 | 0 | 0 | 0 | 0 | 62.6184 | 146.4227 | 0 | 0 | 260.2757 | 104.5206
4528 | 0 | 0 | 0 | 0 | 380.3122 | 597.0996 | 0 | 0 | 0 | 0 | 152.7244 | 239.7812 | 0 | 0 | 488.7059 | 196.2528
4529 | 0 | 0 | 0 | 0 | 147.3101 | 386.7737 | 0 | 0 | 0 | 0 | 59.1563 | 155.3192 | 0 | 0 | 267.0419 | 107.2378
4530 | 0 | 0 | 0 | 0 | 279.1668 | 378.2815 | 0 | 0 | 0 | 0 | 112.1068 | 151.909 | 0 | 0 | 328.7242 | 132.0079
4531 | 0 | 0 | 0 | 0 | 148.4146 | 420.0396 | 0 | 0 | 0 | 0 | 59.5998 | 168.678 | 0 | 0 | 284.2271 | 114.1389
4532 | 0 | 0 | 0 | 0 | 467.0403 | 403.7724 | 0 | 0 | 0 | 0 | 187.5524 | 162.1455 | 0 | 0 | 435.4063 | 174.849
4533 | 0 | 0 | 0 | 0 | 218.1923 | 396.5454 | 0 | 0 | 0 | 0 | 87.6209 | 159.2433 | 0 | 0 | 307.3689 | 123.4321
4534 | 0 | 0 | 0 | 0 | 165.0961 | 342.9346 | 0 | 0 | 0 | 0 | 66.2987 | 137.7145 | 0 | 0 | 254.0154 | 102.0066
4535 | 0 | 0 | 0 | 0 | 97.6201 | 138.6703 | 0 | 0 | 0 | 0 | 39.2019 | 55.6867 | 0 | 0 | 118.1452 | 47.4443
4536 | 0 | 0 | 0 | 0 | 29.6504 | 78.3842 | 0 | 0 | 0 | 0 | 12.0017 | 31.7278 | 0 | 0 | 54.0173 | 21.8648
4537 | 0 | 0 | 0 | 0 | 20.7239 | 68.5505 | 0 | 0 | 0 | 0 | 8.3885 | 27.7474 | 0 | 0 | 44.6372 | 18.068
4538 | 0 | 0 | 0 | 0 | 85.4501 | 16.276 | 0 | 0 | 0 | 0 | 34.5879 | 6.5881 | 0 | 0 | 50.863 | 20.588
4539 | 0 | 0 | 0 | 0 | 27.2281 | 8.4534 | 0 | 0 | 0 | 0 | 11.0212 | 3.4217 | 0 | 0 | 17.8408 | 7.2215
4540 | 0 | 0 | 0 | 0 | 22.6256 | 17.4453 | 0 | 0 | 0 | 0 | 9.1582 | 7.0614 | 0 | 0 | 20.0354 | 8.1098
4541 | 0 | 0 | 0 | 0 | 57.9235 | 91.5513 | 0 | 0 | 0 | 0 | 23.4459 | 37.0575 | 0 | 0 | 74.7374 | 30.2517
4542 | 0 | 0 | 0 | 0 | 26.1423 | 160.1045 | 0 | 0 | 0 | 0 | 10.5817 | 64.8061 | 0 | 0 | 93.1234 | 37.6939
4543 | 0 | 0 | 0 | 0 | 270.1129 | 367.295 | 0 | 0 | 0 | 0 | 109.3345 | 148.6713 | 0 | 0 | 318.7039 | 129.0029
4544 | 0 | 0 | 0 | 0 | 318.0053 | 661.3746 | 0 | 0 | 0 | 0 | 128.7201 | 267.7069 | 0 | 0 | 489.6899 | 198.2135
4545 | 0 | 0 | 0 | 0 | 416.0285 | 618.6035 | 0 | 0 | 0 | 0 | 168.3973 | 250.3943 | 0 | 0 | 517.316 | 209.3958
4546 | 0 | 0 | 0 | 0 | 211.766 | 481.4729 | 0 | 0 | 0 | 0 | 85.7173 | 194.8875 | 0 | 0 | 346.6195 | 140.3024
4547 | 0 | 0 | 0 | 0 | 369.9172 | 679.6225 | 0 | 0 | 0 | 0 | 149.7327 | 275.0932 | 0 | 0 | 524.7698 | 212.4129
4548 | 0 | 0 | 0 | 0 | 207.1405 | 310.431 | 0 | 0 | 0 | 0 | 83.845 | 125.6543 | 0 | 0 | 258.7858 | 104.7496
4549 | 0 | 0 | 0 | 0 | 357.5038 | 370.6379 | 0 | 0 | 0 | 0 | 144.7081 | 150.0244 | 0 | 0 | 364.0709 | 147.3662
4550 | 0 | 0 | 0 | 0 | 117.2333 | 444.1118 | 0 | 0 | 0 | 0 | 47.4529 | 179.7647 | 0 | 0 | 280.6725 | 113.6088
4551 | 0 | 0 | 0 | 0 | 149.3208 | 327.2763 | 0 | 0 | 0 | 0 | 60.4411 | 132.4728 | 0 | 0 | 238.2985 | 96.4569
4552 | 0 | 0 | 0 | 0 | 206.1051 | 251.9847 | 0 | 0 | 0 | 0 | 83.4259 | 101.9967 | 0 | 0 | 229.0449 | 92.7113
4553 | 0 | 0 | 0 | 0 | 162.9203 | 278.1598 | 0 | 0 | 0 | 0 | 65.9458 | 112.5917 | 0 | 0 | 220.54 | 89.2688
4554 | 0 | 0 | 0 | 0 | 205.6652 | 304.9822 | 0 | 0 | 0 | 0 | 83.2478 | 123.4487 | 0 | 0 | 255.3237 | 103.3483
4555 | 0 | 0 | 0 | 0 | 245.487 | 475.402 | 0 | 0 | 0 | 0 | 99.3666 | 192.4301 | 0 | 0 | 360.4445 | 145.8984
4556 | 0 | 0 | 0 | 0 | 145.2195 | 417.635 | 0 | 0 | 0 | 0 | 58.781 | 169.0476 | 0 | 0 | 281.4273 | 113.9143
4557 | 0 | 0 | 0 | 0 | 309.2197 | 352.5882 | 0 | 0 | 0 | 0 | 125.1639 | 142.7183 | 0 | 0 | 330.9039 | 133.9411
4558 | 0 | 0 | 0 | 0 | 377.6233 | 371.8424 | 0 | 0 | 0 | 0 | 152.8519 | 150.5119 | 0 | 0 | 374.7329 | 151.6819
4559 | 0 | 0 | 0 | 0 | 117.57 | 166.3955 | 0 | 0 | 0 | 0 | 47.5892 | 67.3525 | 0 | 0 | 141.9828 | 57.4709
4560 | 0 | 0 | 0 | 0 | 34.7641 | 103.0652 | 0 | 0 | 0 | 0 | 14.0716 | 41.7181 | 0 | 0 | 68.9147 | 27.8948
4561 | 0 | 0 | 0 | 0 | 32.7531 | 89.0269 | 0 | 0 | 0 | 0 | 13.2576 | 36.0357 | 0 | 0 | 60.89 | 24.6467
4562 | 0 | 0 | 0 | 0 | 119.3958 | 37.9568 | 0 | 0 | 0 | 0 | 48.3283 | 15.3639 | 0 | 0 | 78.6763 | 31.8461
4563 | 0 | 0 | 0 | 0 | 14.2196 | 12.0669 | 0 | 0 | 0 | 0 | 5.7557 | 4.8844 | 0 | 0 | 13.1433 | 5.32
4564 | 0 | 0 | 0 | 0 | 16.1213 | 11.4228 | 0 | 0 | 0 | 0 | 6.5255 | 4.6237 | 0 | 0 | 13.7721 | 5.5746
4565 | 0 | 0 | 0 | 0 | 61.826 | 70.5931 | 0 | 0 | 0 | 0 | 25.0255 | 28.5742 | 0 | 0 | 66.2096 | 26.7999
4566 | 0 | 0 | 0 | 0 | 19.8343 | 212.2221 | 0 | 0 | 0 | 0 | 8.0284 | 85.9019 | 0 | 0 | 116.0282 | 46.9651
4567 | 0 | 0 | 0 | 0 | 337.7167 | 365.9955 | 0 | 0 | 0 | 0 | 136.6988 | 148.1453 | 0 | 0 | 351.8561 | 142.422
4568 | 0 | 0 | 0 | 0 | 352.6858 | 410.6963 | 0 | 0 | 0 | 0 | 142.7578 | 166.239 | 0 | 0 | 381.691 | 154.4984
4569 | 0 | 0 | 0 | 0 | 407.5676 | 625.2703 | 0 | 0 | 0 | 0 | 164.9726 | 253.0929 | 0 | 0 | 516.419 | 209.0327
4570 | 0 | 0 | 0 | 0 | 209.5545 | 330.2765 | 0 | 0 | 0 | 0 | 84.8221 | 133.6872 | 0 | 0 | 269.9155 | 109.2546
4571 | 0 | 0 | 0 | 0 | 237.5504 | 330.8808 | 0 | 0 | 0 | 0 | 96.1541 | 133.9318 | 0 | 0 | 284.2156 | 115.0429
4572 | 0 | 0 | 0 | 0 | 300.874 | 318.8712 | 0 | 0 | 0 | 0 | 121.7858 | 129.0706 | 0 | 0 | 309.8726 | 125.4282
4573 | 0 | 0 | 0 | 0 | 170.4953 | 370.6555 | 0 | 0 | 0 | 0 | 69.012 | 150.0315 | 0 | 0 | 270.5754 | 109.5218
4574 | 0 | 0 | 0 | 0 | 136.3827 | 396.5411 | 0 | 0 | 0 | 0 | 55.2041 | 160.5093 | 0 | 0 | 266.4619 | 107.8567
4575 | 0 | 0 | 0 | 0 | 177.7991 | 362.2065 | 0 | 0 | 0 | 0 | 71.9684 | 146.6116 | 0 | 0 | 270.0028 | 109.29
4576 | 0 | 0 | 0 | 0 | 242.4222 | 283.3014 | 0 | 0 | 0 | 0 | 98.1261 | 114.6729 | 0 | 0 | 262.8618 | 106.3995
4577 | 0 | 0 | 0 | 0 | 157.8066 | 337.3764 | 0 | 0 | 0 | 0 | 63.8759 | 136.561 | 0 | 0 | 247.5915 | 100.2185
4578 | 0 | 0 | 0 | 0 | 202.4294 | 394.5354 | 0 | 0 | 0 | 0 | 81.938 | 159.6975 | 0 | 0 | 298.4824 | 120.8178
4579 | 0 | 0 | 0 | 0 | 264.7301 | 279.7056 | 0 | 0 | 0 | 0 | 107.1557 | 113.2174 | 0 | 0 | 272.2178 | 110.1866
4580 | 0 | 0 | 0 | 0 | 153.1143 | 597.0863 | 0 | 0 | 0 | 0 | 61.9766 | 241.6847 | 0 | 0 | 375.1003 | 151.8307
4581 | 0 | 0 | 0 | 0 | 259.7805 | 335.1164 | 0 | 0 | 0 | 0 | 105.1523 | 135.6462 | 0 | 0 | 297.4485 | 120.3993
4582 | 0 | 0 | 0 | 0 | 127.3715 | 283.3014 | 0 | 0 | 0 | 0 | 51.5566 | 114.6729 | 0 | 0 | 205.3365 | 83.1148
4583 | 0 | 0 | 0 | 0 | 141.7196 | 197.0814 | 0 | 0 | 0 | 0 | 57.3643 | 79.7733 | 0 | 0 | 169.4005 | 68.5688
4584 | 0 | 0 | 0 | 0 | 38.7564 | 92.2072 | 0 | 0 | 0 | 0 | 15.6876 | 37.323 | 0 | 0 | 65.4818 | 26.5053
4585 | 0 | 0 | 0 | 0 | 37.7507 | 61.385 | 0 | 0 | 0 | 0 | 15.2805 | 24.847 | 0 | 0 | 49.5679 | 20.0638
4586 | 0 | 0 | 0 | 0 | 71.1407 | 31.3387 | 0 | 0 | 0 | 0 | 28.7959 | 12.6851 | 0 | 0 | 51.2397 | 20.7405
4587 | 0 | 0 | 0 | 0 | 24.1666 | 16.8849 | 0 | 0 | 0 | 0 | 9.782 | 6.8345 | 0 | 0 | 20.5257 | 8.3083
4588 | 0 | 0 | 0 | 0 | 16.1213 | 17.3447 | 0 | 0 | 0 | 0 | 6.5255 | 7.0207 | 0 | 0 | 16.733 | 6.7731
4589 | 0 | 0 | 0 | 0 | 51.83 | 76.6118 | 0 | 0 | 0 | 0 | 20.9794 | 31.0104 | 0 | 0 | 64.2209 | 25.9949
4590 | 0 | 0 | 0 | 0 | 56.0618 | 183.1829 | 0 | 0 | 0 | 0 | 22.6923 | 74.1476 | 0 | 0 | 119.6224 | 48.42
4591 | 0 | 0 | 0 | 0 | 326.0914 | 423.4775 | 0 | 0 | 0 | 0 | 131.9931 | 171.4125 | 0 | 0 | 374.7845 | 151.7028
4592 | 0 | 0 | 0 | 0 | 200.8318 | 427.8092 | 0 | 0 | 0 | 0 | 81.2914 | 173.1658 | 0 | 0 | 314.3205 | 127.2286
4593 | 0 | 0 | 0 | 0 | 466.4379 | 388.8821 | 0 | 0 | 0 | 0 | 188.8017 | 157.4092 | 0 | 0 | 427.66 | 173.1054
4594 | 0 | 0 | 0 | 0 | 246.354 | 524.8126 | 0 | 0 | 0 | 0 | 99.7176 | 212.4302 | 0 | 0 | 385.5833 | 156.0739
4595 | 0 | 0 | 0 | 0 | 165.6378 | 328.4543 | 0 | 0 | 0 | 0 | 67.0458 | 132.9496 | 0 | 0 | 247.046 | 99.9977
4596 | 0 | 0 | 0 | 0 | 243.1036 | 280.9188 | 0 | 0 | 0 | 0 | 98.4019 | 113.7085 | 0 | 0 | 262.0112 | 106.0552
4597 | 0 | 0 | 0 | 0 | 135.0756 | 380.2915 | 0 | 0 | 0 | 0 | 54.675 | 153.9319 | 0 | 0 | 257.6835 | 104.3035
4598 | 0 | 0 | 0 | 0 | 110.9591 | 311.0223 | 0 | 0 | 0 | 0 | 44.9133 | 125.8936 | 0 | 0 | 210.9907 | 85.4034
4599 | 0 | 0 | 0 | 0 | 154.8439 | 328.4808 | 0 | 0 | 0 | 0 | 62.6767 | 132.9603 | 0 | 0 | 241.6623 | 97.8185
4600 | 0 | 0 | 0 | 0 | 368.5954 | 391.1142 | 0 | 0 | 0 | 0 | 149.1976 | 158.3127 | 0 | 0 | 379.8548 | 153.7551
4601 | 0 | 0 | 0 | 0 | 194.1243 | 528.2294 | 0 | 0 | 0 | 0 | 78.5764 | 213.8133 | 0 | 0 | 361.1769 | 146.1948
4602 | 0 | 0 | 0 | 0 | 207.1455 | 351.7607 | 0 | 0 | 0 | 0 | 83.847 | 142.3834 | 0 | 0 | 279.4531 | 113.1152
4603 | 0 | 0 | 0 | 0 | 223.1593 | 538.6796 | 0 | 0 | 0 | 0 | 90.329 | 218.0432 | 0 | 0 | 380.9195 | 154.1861
4604 | 0 | 0 | 0 | 0 | 172.8589 | 385.7227 | 0 | 0 | 0 | 0 | 69.9687 | 156.1303 | 0 | 0 | 279.2908 | 113.0495
4605 | 0 | 0 | 0 | 0 | 219.4035 | 579.0323 | 0 | 0 | 0 | 0 | 88.8087 | 234.3769 | 0 | 0 | 399.2179 | 161.5928
4606 | 0 | 0 | 0 | 0 | 203.0166 | 701.2593 | 0 | 0 | 0 | 0 | 82.1757 | 283.8512 | 0 | 0 | 452.1379 | 183.0134
4607 | 0 | 0 | 0 | 0 | 119.8912 | 210.944 | 0 | 0 | 0 | 0 | 48.5288 | 85.3845 | 0 | 0 | 165.4176 | 66.9567
4608 | 0 | 0 | 0 | 0 | 47.5426 | 66.9305 | 0 | 0 | 0 | 0 | 19.244 | 27.0917 | 0 | 0 | 57.2365 | 23.1678
4609 | 0 | 0 | 0 | 0 | 11.6179 | 64.3546 | 0 | 0 | 0 | 0 | 4.7026 | 26.0491 | 0 | 0 | 37.9863 | 15.3758
4610 | 0 | 0 | 0 | 0 | 103.662 | 22.9073 | 0 | 0 | 0 | 0 | 41.9596 | 9.2723 | 0 | 0 | 63.2846 | 25.6159
4611 | 0 | 0 | 0 | 0 | 24.1666 | 26.5208 | 0 | 0 | 0 | 0 | 9.782 | 10.7349 | 0 | 0 | 25.3437 | 10.2584
4612 | 0 | 0 | 0 | 0 | 0 | 39.6079 | 0 | 0 | 0 | 0 | 0 | 16.0322 | 0 | 0 | 19.804 | 8.0161
4613 | 0 | 0 | 0 | 0 | 38.0892 | 57.5747 | 0 | 0 | 0 | 0 | 15.4175 | 23.3047 | 0 | 0 | 47.8319 | 19.3611
4614 | 0 | 0 | 0 | 0 | 47.268 | 200.7595 | 0 | 0 | 0 | 0 | 19.1328 | 81.2621 | 0 | 0 | 124.0137 | 50.1975
4615 | 0 | 0 | 0 | 0 | 461.1978 | 327.1889 | 0 | 0 | 0 | 0 | 186.6806 | 132.4374 | 0 | 0 | 394.1933 | 159.559
4616 | 0 | 0 | 0 | 0 | 209.1819 | 766.0137 | 0 | 0 | 0 | 0 | 84.6713 | 310.062 | 0 | 0 | 487.5978 | 197.3667
4617 | 0 | 0 | 0 | 0 | 233.9453 | 375.7148 | 0 | 0 | 0 | 0 | 94.6949 | 152.0794 | 0 | 0 | 304.8301 | 123.3871
4618 | 0 | 0 | 0 | 0 | 290.8204 | 486.8645 | 0 | 0 | 0 | 0 | 117.7164 | 197.0698 | 0 | 0 | 388.8425 | 157.3931
4619 | 0 | 0 | 0 | 0 | 158.7969 | 336.9209 | 0 | 0 | 0 | 0 | 64.2768 | 136.3766 | 0 | 0 | 247.8589 | 100.3267
4620 | 0 | 0 | 0 | 0 | 324.1107 | 557.969 | 0 | 0 | 0 | 0 | 131.1914 | 225.8511 | 0 | 0 | 441.0399 | 178.5212
4621 | 0 | 0 | 0 | 0 | 127.5673 | 547.7155 | 0 | 0 | 0 | 0 | 51.6359 | 221.7007 | 0 | 0 | 337.6414 | 136.6683
4622 | 0 | 0 | 0 | 0 | 118.4399 | 364.6331 | 0 | 0 | 0 | 0 | 47.9413 | 147.5938 | 0 | 0 | 241.5365 | 97.7676
4623 | 0 | 0 | 0 | 0 | 147.1984 | 309.2266 | 0 | 0 | 0 | 0 | 59.582 | 125.1667 | 0 | 0 | 228.2125 | 92.3744
4624 | 0 | 0 | 0 | 0 | 191.2585 | 328.4984 | 0 | 0 | 0 | 0 | 77.4164 | 132.9674 | 0 | 0 | 259.8784 | 105.1919
4625 | 0 | 0 | 0 | 0 | 178.5141 | 541.5617 | 0 | 0 | 0 | 0 | 72.2578 | 219.2098 | 0 | 0 | 360.0379 | 145.7338
4626 | 0 | 0 | 0 | 0 | 259.8334 | 580.6357 | 0 | 0 | 0 | 0 | 105.1737 | 235.026 | 0 | 0 | 420.2346 | 170.0998
4627 | 0 | 0 | 0 | 0 | 158.928 | 265.8649 | 0 | 0 | 0 | 0 | 64.3299 | 107.6151 | 0 | 0 | 212.3965 | 85.9725
4628 | 0 | 0 | 0 | 0 | 410.4929 | 362.8197 | 0 | 0 | 0 | 0 | 166.1566 | 146.8598 | 0 | 0 | 386.6563 | 156.5082
4629 | 0 | 0 | 0 | 0 | 287.0906 | 401.3634 | 0 | 0 | 0 | 0 | 116.2067 | 162.4613 | 0 | 0 | 344.227 | 139.334
4630 | 0 | 0 | 0 | 0 | 180.0813 | 324.254 | 0 | 0 | 0 | 0 | 72.8921 | 131.2494 | 0 | 0 | 252.1677 | 102.0708
4631 | 0 | 0 | 0 | 0 | 139.6675 | 172.396 | 0 | 0 | 0 | 0 | 56.5337 | 69.7813 | 0 | 0 | 156.0317 | 63.1575
4632 | 0 | 0 | 0 | 0 | 45.1709 | 153.0317 | 0 | 0 | 0 | 0 | 18.284 | 61.9432 | 0 | 0 | 99.1013 | 40.1136
4633 | 0 | 0 | 0 | 0 | 31.4523 | 95.667 | 0 | 0 | 0 | 0 | 12.731 | 38.7235 | 0 | 0 | 63.5596 | 25.7273
4634 | 0 | 0 | 0 | 0 | 81.7609 | 23.5029 | 0 | 0 | 0 | 0 | 33.0947 | 9.5134 | 0 | 0 | 52.6319 | 21.304
4635 | 0 | 0 | 0 | 0 | 15.4139 | 26.5208 | 0 | 0 | 0 | 0 | 6.2391 | 10.7349 | 0 | 0 | 20.9673 | 8.487
4636 | 0 | 0 | 0 | 0 | 36.4594 | 78.2711 | 0 | 0 | 0 | 0 | 14.7578 | 31.6821 | 0 | 0 | 57.3652 | 23.2199
4637 | 0 | 0 | 0 | 0 | 90.7628 | 114.6035 | 0 | 0 | 0 | 0 | 36.7384 | 46.3885 | 0 | 0 | 102.6832 | 41.5634
4638 | 0 | 0 | 0 | 0 | 187.7636 | 366.8228 | 0 | 0 | 0 | 0 | 76.0017 | 148.4801 | 0 | 0 | 277.2932 | 112.2409
4639 | 0 | 0 | 0 | 0 | 594.4381 | 354.3813 | 0 | 0 | 0 | 0 | 240.6128 | 143.4441 | 0 | 0 | 474.4097 | 192.0285
4640 | 0 | 0 | 0 | 0 | 704.415 | 268.0293 | 0 | 0 | 0 | 0 | 285.1285 | 108.4912 | 0 | 0 | 486.2222 | 196.8098
4641 | 0 | 0 | 0 | 0 | 223.4882 | 304.82 | 0 | 0 | 0 | 0 | 90.4621 | 123.3831 | 0 | 0 | 264.1541 | 106.9226
4642 | 0 | 0 | 0 | 0 | 450.8253 | 399.8027 | 0 | 0 | 0 | 0 | 182.4821 | 161.8295 | 0 | 0 | 425.314 | 172.1558
4643 | 0 | 0 | 0 | 0 | 275.3596 | 363.9669 | 0 | 0 | 0 | 0 | 111.4583 | 147.3242 | 0 | 0 | 319.6633 | 129.3912
4644 | 0 | 0 | 0 | 0 | 299.4592 | 362.165 | 0 | 0 | 0 | 0 | 121.2131 | 146.5948 | 0 | 0 | 330.8121 | 133.904
4645 | 0 | 0 | 0 | 0 | 367.6979 | 345.3173 | 0 | 0 | 0 | 0 | 148.8344 | 139.7753 | 0 | 0 | 356.5076 | 144.3048
4646 | 0 | 0 | 0 | 0 | 330.0214 | 234.7593 | 0 | 0 | 0 | 0 | 133.5839 | 95.0243 | 0 | 0 | 282.3903 | 114.3041
4647 | 0 | 0 | 0 | 0 | 300.2552 | 305.5953 | 0 | 0 | 0 | 0 | 121.5353 | 123.6969 | 0 | 0 | 302.9252 | 122.6161
4648 | 0 | 0 | 0 | 0 | 292.0237 | 239.2913 | 0 | 0 | 0 | 0 | 118.2035 | 96.8588 | 0 | 0 | 265.6575 | 107.5311
4649 | 0 | 0 | 0 | 0 | 328.0723 | 322.3091 | 0 | 0 | 0 | 0 | 132.795 | 130.4622 | 0 | 0 | 325.1907 | 131.6286
4650 | 0 | 0 | 0 | 0 | 266.4185 | 534.4133 | 0 | 0 | 0 | 0 | 107.8391 | 216.3163 | 0 | 0 | 400.4159 | 162.0777
4651 | 0 | 0 | 0 | 0 | 298.5058 | 430.1272 | 0 | 0 | 0 | 0 | 120.8272 | 174.1041 | 0 | 0 | 364.3165 | 147.4657
4652 | 0 | 0 | 0 | 0 | 673.768 | 355.5664 | 0 | 0 | 0 | 0 | 272.7234 | 143.9239 | 0 | 0 | 514.6672 | 208.3236
4653 | 0 | 0 | 0 | 0 | 575.6933 | 363.3757 | 0 | 0 | 0 | 0 | 233.0254 | 147.0848 | 0 | 0 | 469.5345 | 190.0551
4654 | 0 | 0 | 0 | 0 | 141.1314 | 493.4782 | 0 | 0 | 0 | 0 | 57.1262 | 199.7469 | 0 | 0 | 317.3048 | 128.4366
4655 | 0 | 0 | 0 | 0 | 142.0734 | 227.8245 | 0 | 0 | 0 | 0 | 57.5075 | 92.2173 | 0 | 0 | 184.949 | 74.8624
4656 | 0 | 0 | 0 | 0 | 15.4308 | 174.7653 | 0 | 0 | 0 | 0 | 6.246 | 70.7404 | 0 | 0 | 95.0981 | 38.4932
4657 | 0 | 0 | 0 | 0 | 35.6946 | 115.3873 | 0 | 0 | 0 | 0 | 14.4482 | 46.7057 | 0 | 0 | 75.5409 | 30.577
4658 | 0 | 0 | 0 | 0 | 14.2196 | 100.043 | 0 | 0 | 0 | 0 | 5.7557 | 40.4947 | 0 | 0 | 57.1313 | 23.1252
4659 | 0 | 0 | 0 | 0 | 5.1137 | 58.4727 | 0 | 0 | 0 | 0 | 2.0699 | 23.6682 | 0 | 0 | 31.7932 | 12.8691
4660 | 0 | 0 | 0 | 0 | 28.529 | 84.1175 | 0 | 0 | 0 | 0 | 11.5478 | 34.0485 | 0 | 0 | 56.3232 | 22.7981
4661 | 0 | 0 | 0 | 0 | 41.3992 | 137.0392 | 0 | 0 | 0 | 0 | 16.7573 | 55.4698 | 0 | 0 | 89.2192 | 36.1136
4662 | 0 | 0 | 0 | 0 | 146.2683 | 121.6157 | 0 | 0 | 0 | 0 | 59.2055 | 49.2268 | 0 | 0 | 133.942 | 54.2162
4663 | 0 | 0 | 0 | 0 | 424.3612 | 449.7514 | 0 | 0 | 0 | 0 | 171.7701 | 182.0475 | 0 | 0 | 437.0563 | 176.9088
4664 | 0 | 0 | 0 | 0 | 319.1381 | 403.9724 | 0 | 0 | 0 | 0 | 129.1786 | 163.5173 | 0 | 0 | 361.5552 | 146.348
4665 | 0 | 0 | 0 | 0 | 299.6254 | 476.5848 | 0 | 0 | 0 | 0 | 121.2804 | 192.9089 | 0 | 0 | 388.1051 | 157.0946
4666 | 0 | 0 | 0 | 0 | 220.8137 | 488.0603 | 0 | 0 | 0 | 0 | 89.3795 | 197.5539 | 0 | 0 | 354.437 | 143.4667
4667 | 0 | 0 | 0 | 0 | 222.6696 | 580.806 | 0 | 0 | 0 | 0 | 90.1308 | 235.0949 | 0 | 0 | 401.7378 | 162.6128
4668 | 0 | 0 | 0 | 0 | 330.6035 | 264.4845 | 0 | 0 | 0 | 0 | 133.8195 | 107.0563 | 0 | 0 | 297.544 | 120.4379
4669 | 0 | 0 | 0 | 0 | 334.8229 | 365.8199 | 0 | 0 | 0 | 0 | 135.5274 | 148.0742 | 0 | 0 | 350.3214 | 141.8008
4670 | 0 | 0 | 0 | 0 | 194.8864 | 316.427 | 0 | 0 | 0 | 0 | 78.8848 | 128.0813 | 0 | 0 | 255.6567 | 103.4831
4671 | 0 | 0 | 0 | 0 | 153.6349 | 308.0001 | 0 | 0 | 0 | 0 | 62.1874 | 124.6703 | 0 | 0 | 230.8175 | 93.4288
4672 | 0 | 0 | 0 | 0 | 342.3477 | 220.0547 | 0 | 0 | 0 | 0 | 138.5733 | 89.0723 | 0 | 0 | 281.2012 | 113.8228
4673 | 0 | 0 | 0 | 0 | 166.1667 | 316.4182 | 0 | 0 | 0 | 0 | 67.2599 | 128.0777 | 0 | 0 | 241.2924 | 97.6688
4674 | 0 | 0 | 0 | 0 | 234.6588 | 348.2854 | 0 | 0 | 0 | 0 | 94.9837 | 140.9767 | 0 | 0 | 291.4721 | 117.9802
4675 | 0 | 0 | 0 | 0 | 392.6324 | 350.1572 | 0 | 0 | 0 | 0 | 158.9272 | 141.7344 | 0 | 0 | 371.3948 | 150.3308
4676 | 0 | 0 | 0 | 0 | 196.0051 | 336.6979 | 0 | 0 | 0 | 0 | 79.3377 | 136.2864 | 0 | 0 | 266.3515 | 107.812
4677 | 0 | 0 | 0 | 0 | 301.1223 | 379.3553 | 0 | 0 | 0 | 0 | 121.8863 | 153.553 | 0 | 0 | 340.2388 | 137.7196
4678 | 0 | 0 | 0 | 0 | 243.0347 | 553.0894 | 0 | 0 | 0 | 0 | 98.374 | 223.8759 | 0 | 0 | 398.0621 | 161.125
4679 | 0 | 0 | 0 | 0 | 201.4012 | 166.9473 | 0 | 0 | 0 | 0 | 81.5219 | 67.5759 | 0 | 0 | 184.1743 | 74.5489
4680 | 0 | 0 | 0 | 0 | 60.2542 | 156.6322 | 0 | 0 | 0 | 0 | 24.3893 | 63.4006 | 0 | 0 | 108.4432 | 43.8949
4681 | 0 | 0 | 0 | 0 | 41.3581 | 104.682 | 0 | 0 | 0 | 0 | 16.7407 | 42.3725 | 0 | 0 | 73.02 | 29.5566
4682 | 0 | 0 | 0 | 0 | 20.6342 | 63.8819 | 0 | 0 | 0 | 0 | 8.3522 | 25.8577 | 0 | 0 | 42.2581 | 17.1049
4683 | 0 | 0 | 0 | 0 | 3.8128 | 33.1565 | 0 | 0 | 0 | 0 | 1.5433 | 13.4209 | 0 | 0 | 18.4847 | 7.4821
4684 | 0 | 0 | 0 | 0 | 3.8128 | 12.6273 | 0 | 0 | 0 | 0 | 1.5433 | 5.1112 | 0 | 0 | 8.2201 | 3.3273
4685 | 0 | 0 | 0 | 0 | 61.6137 | 77.2118 | 0 | 0 | 0 | 0 | 24.9396 | 31.2533 | 0 | 0 | 69.4127 | 28.0964
4686 | 0 | 0 | 0 | 0 | 32.2188 | 132.2262 | 0 | 0 | 0 | 0 | 13.0413 | 53.5217 | 0 | 0 | 82.2225 | 33.2815
4687 | 0 | 0 | 0 | 0 | 343.3549 | 383.122 | 0 | 0 | 0 | 0 | 138.9809 | 155.0776 | 0 | 0 | 363.2384 | 147.0293
4688 | 0 | 0 | 0 | 0 | 330.1012 | 366.3468 | 0 | 0 | 0 | 0 | 133.6162 | 148.2875 | 0 | 0 | 348.224 | 140.9518
4689 | 0 | 0 | 0 | 0 | 441.2102 | 577.9988 | 0 | 0 | 0 | 0 | 178.5902 | 233.9586 | 0 | 0 | 509.6045 | 206.2744
4690 | 0 | 0 | 0 | 0 | 343.0501 | 759.7101 | 0 | 0 | 0 | 0 | 138.8576 | 307.5105 | 0 | 0 | 551.3801 | 223.184
4691 | 0 | 0 | 0 | 0 | 391.1409 | 635.6476 | 0 | 0 | 0 | 0 | 158.3235 | 257.2933 | 0 | 0 | 513.3943 | 207.8084
4692 | 0 | 0 | 0 | 0 | 346.3884 | 301.4127 | 0 | 0 | 0 | 0 | 140.2088 | 122.0039 | 0 | 0 | 323.9006 | 131.1064
4693 | 0 | 0 | 0 | 0 | 129.1879 | 326.6807 | 0 | 0 | 0 | 0 | 52.2918 | 132.2317 | 0 | 0 | 227.9343 | 92.2618
4694 | 0 | 0 | 0 | 0 | 367.5074 | 332.6855 | 0 | 0 | 0 | 0 | 148.7573 | 134.6623 | 0 | 0 | 350.0964 | 141.7098
4695 | 0 | 0 | 0 | 0 | 188.7557 | 289.3282 | 0 | 0 | 0 | 0 | 76.4033 | 117.1124 | 0 | 0 | 239.0419 | 96.7578
4696 | 0 | 0 | 0 | 0 | 180.7712 | 479.6552 | 0 | 0 | 0 | 0 | 73.1714 | 194.1517 | 0 | 0 | 330.2132 | 133.6616
4697 | 0 | 0 | 0 | 0 | 109.6752 | 322.3445 | 0 | 0 | 0 | 0 | 44.3936 | 130.4765 | 0 | 0 | 216.0099 | 87.4351
4698 | 0 | 0 | 0 | 0 | 199.4516 | 418.6209 | 0 | 0 | 0 | 0 | 80.7327 | 169.4466 | 0 | 0 | 309.0363 | 125.0897
4699 | 0 | 0 | 0 | 0 | 196.3594 | 334.5252 | 0 | 0 | 0 | 0 | 79.4811 | 135.4069 | 0 | 0 | 265.4423 | 107.444
4700 | 0 | 0 | 0 | 0 | 215.9765 | 345.9745 | 0 | 0 | 0 | 0 | 87.4216 | 140.0413 | 0 | 0 | 280.9755 | 113.7314
4701 | 0 | 0 | 0 | 0 | 383.958 | 333.3164 | 0 | 0 | 0 | 0 | 155.416 | 134.9176 | 0 | 0 | 358.6372 | 145.1668
4702 | 0 | 0 | 0 | 0 | 187.3167 | 699.4636 | 0 | 0 | 0 | 0 | 75.8208 | 283.1243 | 0 | 0 | 443.3901 | 179.4726
4703 | 0 | 0 | 0 | 0 | 85.9794 | 315.139 | 0 | 0 | 0 | 0 | 34.8022 | 127.5599 | 0 | 0 | 200.5592 | 81.1811
4704 | 0 | 0 | 0 | 0 | 58.1794 | 106.6743 | 0 | 0 | 0 | 0 | 21.5377 | 39.4902 | 0 | 0 | 82.4269 | 30.514
4705 | 0 | 0 | 0 | 0 | 32.7531 | 98.6496 | 0 | 0 | 0 | 0 | 12.125 | 36.5195 | 0 | 0 | 65.7014 | 24.3223
4706 | 0 | 0 | 0 | 0 | 53.035 | 33.7477 | 0 | 0 | 0 | 0 | 19.6332 | 12.4932 | 0 | 0 | 43.3913 | 16.0632
4707 | 0 | 0 | 0 | 0 | 14.2196 | 24.1118 | 0 | 0 | 0 | 0 | 5.264 | 8.926 | 0 | 0 | 19.1657 | 7.095
4708 | 0 | 0 | 0 | 0 | 28.8506 | 48.0394 | 0 | 0 | 0 | 0 | 10.6803 | 17.7839 | 0 | 0 | 38.445 | 14.2321
4709 | 0 | 0 | 0 | 0 | 46.5356 | 64.0409 | 0 | 0 | 0 | 0 | 17.2272 | 23.7076 | 0 | 0 | 55.2882 | 20.4674
4710 | 0 | 0 | 0 | 0 | 79.6734 | 198.8071 | 0 | 0 | 0 | 0 | 29.4946 | 73.5973 | 0 | 0 | 139.2403 | 51.546
4711 | 0 | 0 | 0 | 0 | 282.6749 | 620.9377 | 0 | 0 | 0 | 0 | 104.6446 | 229.8677 | 0 | 0 | 451.8063 | 167.2562
4712 | 0 | 0 | 0 | 0 | 308.951 | 409.4482 | 0 | 0 | 0 | 0 | 114.3719 | 151.5754 | 0 | 0 | 359.1996 | 132.9737
4713 | 0 | 0 | 0 | 0 | 279.2902 | 599.0019 | 0 | 0 | 0 | 0 | 103.3917 | 221.7471 | 0 | 0 | 439.146 | 162.5694
4714 | 0 | 0 | 0 | 0 | 364.2658 | 344.7567 | 0 | 0 | 0 | 0 | 134.8492 | 127.627 | 0 | 0 | 354.5113 | 131.2381
4715 | 0 | 0 | 0 | 0 | 202.5417 | 353.1838 | 0 | 0 | 0 | 0 | 74.9798 | 130.7467 | 0 | 0 | 277.8628 | 102.8632
4716 | 0 | 0 | 0 | 0 | 301.1692 | 312.2355 | 0 | 0 | 0 | 0 | 111.4911 | 115.5878 | 0 | 0 | 306.7023 | 113.5395
4717 | 0 | 0 | 0 | 0 | 129.7319 | 318.2536 | 0 | 0 | 0 | 0 | 48.026 | 117.8157 | 0 | 0 | 223.9927 | 82.9208
4718 | 0 | 0 | 0 | 0 | 121.8433 | 342.339 | 0 | 0 | 0 | 0 | 45.1057 | 126.732 | 0 | 0 | 232.0912 | 85.9188
4719 | 0 | 0 | 0 | 0 | 149.5171 | 268.8432 | 0 | 0 | 0 | 0 | 55.3504 | 99.5242 | 0 | 0 | 209.1801 | 77.4373
4720 | 0 | 0 | 0 | 0 | 230.3101 | 343.4994 | 0 | 0 | 0 | 0 | 85.2595 | 127.1615 | 0 | 0 | 286.9047 | 106.2105
4721 | 0 | 0 | 0 | 0 | 177.3193 | 367.9661 | 0 | 0 | 0 | 0 | 65.6426 | 136.219 | 0 | 0 | 272.6427 | 100.9308
4722 | 0 | 0 | 0 | 0 | 205.6483 | 317.6491 | 0 | 0 | 0 | 0 | 76.1298 | 117.5919 | 0 | 0 | 261.6487 | 96.8609
4723 | 0 | 0 | 0 | 0 | 224.3868 | 303.2041 | 0 | 0 | 0 | 0 | 83.0667 | 112.2445 | 0 | 0 | 263.7955 | 97.6556
4724 | 0 | 0 | 0 | 0 | 267.8209 | 367.0464 | 0 | 0 | 0 | 0 | 99.1458 | 135.8785 | 0 | 0 | 317.4337 | 117.5122
4725 | 0 | 0 | 0 | 0 | 240.5796 | 327.2939 | 0 | 0 | 0 | 0 | 89.0612 | 121.1624 | 0 | 0 | 283.9368 | 105.1118
4726 | 0 | 0 | 0 | 0 | 304.5295 | 380.2738 | 0 | 0 | 0 | 0 | 112.7351 | 140.7752 | 0 | 0 | 342.4016 | 126.7552
4727 | 0 | 0 | 0 | 0 | 37.0967 | 194.6901 | 0 | 0 | 0 | 0 | 13.733 | 72.0732 | 0 | 0 | 115.8934 | 42.9031
4728 | 0 | 0 | 0 | 0 | 25.5516 | 95.2427 | 0 | 0 | 0 | 0 | 9.459 | 35.2583 | 0 | 0 | 60.3971 | 22.3587
4729 | 0 | 0 | 0 | 0 | 31.4523 | 63.1808 | 0 | 0 | 0 | 0 | 11.6435 | 23.3892 | 0 | 0 | 47.3165 | 17.5163
4730 | 0 | 0 | 0 | 0 | 66.1578 | 47.5927 | 0 | 0 | 0 | 0 | 24.4912 | 17.6185 | 0 | 0 | 56.8752 | 21.0549
4731 | 0 | 0 | 0 | 0 | 3.8128 | 13.2714 | 0 | 0 | 0 | 0 | 1.4115 | 4.913 | 0 | 0 | 8.5421 | 3.1622
4732 | 0 | 0 | 0 | 0 | 26.3386 | 10.2183 | 0 | 0 | 0 | 0 | 9.7504 | 3.7828 | 0 | 0 | 18.2785 | 6.7666
4733 | 0 | 0 | 0 | 0 | 16.5913 | 73.5454 | 0 | 0 | 0 | 0 | 6.142 | 27.2261 | 0 | 0 | 45.0683 | 16.684
4734 | 0 | 0 | 0 | 0 | 29.839 | 170.4152 | 0 | 0 | 0 | 0 | 11.0462 | 63.0868 | 0 | 0 | 100.1271 | 37.0665
4735 | 0 | 0 | 0 | 0 | 326.5109 | 600.6827 | 0 | 0 | 0 | 0 | 120.8725 | 222.3693 | 0 | 0 | 463.5968 | 171.6209
4736 | 0 | 0 | 0 | 0 | 251.0157 | 424.513 | 0 | 0 | 0 | 0 | 92.9246 | 157.1523 | 0 | 0 | 337.7644 | 125.0385
4737 | 0 | 0 | 0 | 0 | 250.2219 | 336.2145 | 0 | 0 | 0 | 0 | 92.6307 | 124.4647 | 0 | 0 | 293.2182 | 108.5477
4738 | 0 | 0 | 0 | 0 | 194.2304 | 442.4257 | 0 | 0 | 0 | 0 | 71.903 | 163.7835 | 0 | 0 | 318.328 | 117.8432
4739 | 0 | 0 | 0 | 0 | 220.5224 | 574.7791 | 0 | 0 | 0 | 0 | 81.6361 | 212.78 | 0 | 0 | 397.6507 | 147.2081
4740 | 0 | 0 | 0 | 0 | 161.4758 | 370.6642 | 0 | 0 | 0 | 0 | 59.7774 | 137.2178 | 0 | 0 | 266.07 | 98.4976
4741 | 0 | 0 | 0 | 0 | 154.2182 | 303.7954 | 0 | 0 | 0 | 0 | 57.0907 | 112.4633 | 0 | 0 | 229.0068 | 84.777
4742 | 0 | 0 | 0 | 0 | 229.6242 | 302.5732 | 0 | 0 | 0 | 0 | 85.0056 | 112.0109 | 0 | 0 | 266.0987 | 98.5082
4743 | 0 | 0 | 0 | 0 | 234.4956 | 279.101 | 0 | 0 | 0 | 0 | 86.809 | 103.3216 | 0 | 0 | 256.7983 | 95.0653
4744 | 0 | 0 | 0 | 0 | 163.9668 | 316.4535 | 0 | 0 | 0 | 0 | 60.6996 | 117.1493 | 0 | 0 | 240.2101 | 88.9244
4745 | 0 | 0 | 0 | 0 | 204.4578 | 726.9217 | 0 | 0 | 0 | 0 | 75.6891 | 269.1023 | 0 | 0 | 465.6897 | 172.3957
4746 | 0 | 0 | 0 | 0 | 282.1779 | 360.3931 | 0 | 0 | 0 | 0 | 104.4607 | 133.4155 | 0 | 0 | 321.2855 | 118.9381
4747 | 0 | 0 | 0 | 0 | 157.5375 | 398.9588 | 0 | 0 | 0 | 0 | 58.3195 | 147.6923 | 0 | 0 | 278.2481 | 103.0059
4748 | 0 | 0 | 0 | 0 | 204.0793 | 535.6706 | 0 | 0 | 0 | 0 | 75.549 | 198.3022 | 0 | 0 | 369.875 | 136.9256
4749 | 0 | 0 | 0 | 0 | 291.5081 | 688.6232 | 0 | 0 | 0 | 0 | 107.9146 | 254.9244 | 0 | 0 | 490.0656 | 181.4195
4750 | 0 | 0 | 0 | 0 | 167.4678 | 336.2813 | 0 | 0 | 0 | 0 | 61.9956 | 124.4894 | 0 | 0 | 251.8745 | 93.2425
4751 | 0 | 0 | 0 | 0 | 106.9669 | 207.3042 | 0 | 0 | 0 | 0 | 39.5985 | 76.7428 | 0 | 0 | 157.1355 | 58.1707
4752 | 0 | 0 | 0 | 0 | 239.0871 | 116.3189 | 0 | 0 | 0 | 0 | 88.5087 | 43.0606 | 0 | 0 | 177.703 | 65.7847
4753 | 0 | 0 | 0 | 0 | 32.5568 | 72.8652 | 0 | 0 | 0 | 0 | 12.0523 | 26.9743 | 0 | 0 | 52.711 | 19.5133
4754 | 0 | 0 | 0 | 0 | 72.6714 | 22.2984 | 0 | 0 | 0 | 0 | 26.9025 | 8.2547 | 0 | 0 | 47.4849 | 17.5786
4755 | 0 | 0 | 0 | 0 | 22.8657 | 21.7028 | 0 | 0 | 0 | 0 | 8.4648 | 8.0343 | 0 | 0 | 22.2843 | 8.2495
4756 | 0 | 0 | 0 | 0 | 0 | 36.5205 | 0 | 0 | 0 | 0 | 0 | 13.5197 | 0 | 0 | 18.2603 | 6.7598
4757 | 0 | 0 | 0 | 0 | 104.9108 | 81.6944 | 0 | 0 | 0 | 0 | 38.8374 | 30.2428 | 0 | 0 | 93.3026 | 34.5401
4758 | 0 | 0 | 0 | 0 | 71.8683 | 109.4332 | 0 | 0 | 0 | 0 | 26.6052 | 40.5116 | 0 | 0 | 90.6507 | 33.5584
4759 | 0 | 0 | 0 | 0 | 414.5585 | 449.3737 | 0 | 0 | 0 | 0 | 153.4672 | 166.3556 | 0 | 0 | 431.9661 | 159.9114
4760 | 0 | 0 | 0 | 0 | 381.8453 | 648.3622 | 0 | 0 | 0 | 0 | 141.357 | 240.02 | 0 | 0 | 515.1037 | 190.6885
4761 | 0 | 0 | 0 | 0 | 269.3183 | 399.1671 | 0 | 0 | 0 | 0 | 99.7001 | 147.7694 | 0 | 0 | 334.2427 | 123.7348
4762 | 0 | 0 | 0 | 0 | 164.1314 | 377.8692 | 0 | 0 | 0 | 0 | 60.7605 | 139.885 | 0 | 0 | 271.0003 | 100.3228
4763 | 0 | 0 | 0 | 0 | 257.8768 | 365.2186 | 0 | 0 | 0 | 0 | 95.4645 | 135.2019 | 0 | 0 | 311.5477 | 115.3332
4764 | 0 | 0 | 0 | 0 | 269.3169 | 491.1089 | 0 | 0 | 0 | 0 | 99.6996 | 181.8057 | 0 | 0 | 380.2129 | 140.7527
4765 | 0 | 0 | 0 | 0 | 92.8538 | 509.1542 | 0 | 0 | 0 | 0 | 34.374 | 188.486 | 0 | 0 | 301.004 | 111.43
4766 | 0 | 0 | 0 | 0 | 119.0846 | 280.2792 | 0 | 0 | 0 | 0 | 44.0844 | 103.7578 | 0 | 0 | 199.6819 | 73.9211
4767 | 0 | 0 | 0 | 0 | 127.4195 | 359.1886 | 0 | 0 | 0 | 0 | 47.17 | 132.9696 | 0 | 0 | 243.304 | 90.0698
4768 | 0 | 0 | 0 | 0 | 117.2259 | 356.1708 | 0 | 0 | 0 | 0 | 43.3964 | 131.8524 | 0 | 0 | 236.6984 | 87.6244
4769 | 0 | 0 | 0 | 0 | 127.7804 | 397.0229 | 0 | 0 | 0 | 0 | 47.3036 | 146.9756 | 0 | 0 | 262.4017 | 97.1396
4770 | 0 | 0 | 0 | 0 | 257.7889 | 371.6238 | 0 | 0 | 0 | 0 | 95.432 | 137.573 | 0 | 0 | 314.7063 | 116.5025
4771 | 0 | 0 | 0 | 0 | 210.3472 | 624.7896 | 0 | 0 | 0 | 0 | 77.8693 | 231.2936 | 0 | 0 | 417.5684 | 154.5815
4772 | 0 | 0 | 0 | 0 | 259.8997 | 707.8818 | 0 | 0 | 0 | 0 | 96.2134 | 262.0539 | 0 | 0 | 483.8908 | 179.1336
4773 | 0 | 0 | 0 | 0 | 207.3117 | 704.3035 | 0 | 0 | 0 | 0 | 76.7456 | 260.7292 | 0 | 0 | 455.8076 | 168.7374
4774 | 0 | 0 | 0 | 0 | 430.3211 | 438.085 | 0 | 0 | 0 | 0 | 159.3024 | 162.1766 | 0 | 0 | 434.203 | 160.7395
4775 | 0 | 0 | 0 | 0 | 124.5285 | 436.7968 | 0 | 0 | 0 | 0 | 46.0997 | 161.6997 | 0 | 0 | 280.6627 | 103.8997
4776 | 0 | 0 | 0 | 0 | 49.0735 | 79.5843 | 0 | 0 | 0 | 0 | 18.1667 | 29.4617 | 0 | 0 | 64.3289 | 23.8142
4777 | 0 | 0 | 0 | 0 | 40.5582 | 66.2162 | 0 | 0 | 0 | 0 | 15.0144 | 24.5129 | 0 | 0 | 53.3872 | 19.7636
4778 | 0 | 0 | 0 | 0 | 104.8486 | 16.8849 | 0 | 0 | 0 | 0 | 38.8143 | 6.2507 | 0 | 0 | 60.8667 | 22.5325
4779 | 0 | 0 | 0 | 0 | 39.7768 | 18.0893 | 0 | 0 | 0 | 0 | 14.7251 | 6.6966 | 0 | 0 | 28.9331 | 10.7109
4780 | 0 | 0 | 0 | 0 | 18.5335 | 33.5855 | 0 | 0 | 0 | 0 | 6.861 | 12.4332 | 0 | 0 | 26.0595 | 9.6471
4781 | 0 | 0 | 0 | 0 | 60.8449 | 78.8071 | 0 | 0 | 0 | 0 | 22.5245 | 29.1739 | 0 | 0 | 69.826 | 25.8492
4782 | 0 | 0 | 0 | 0 | 12.8122 | 174.9531 | 0 | 0 | 0 | 0 | 4.743 | 64.7666 | 0 | 0 | 93.8826 | 34.7548
4783 | 0 | 0 | 0 | 0 | 583.9811 | 379.333 | 0 | 0 | 0 | 0 | 216.1865 | 140.427 | 0 | 0 | 481.6571 | 178.3067
4784 | 0 | 0 | 0 | 0 | 523.0927 | 862.5243 | 0 | 0 | 0 | 0 | 193.646 | 319.3017 | 0 | 0 | 692.8085 | 256.4738
4785 | 0 | 0 | 0 | 0 | 551.8558 | 448.681 | 0 | 0 | 0 | 0 | 204.2939 | 166.0992 | 0 | 0 | 500.2684 | 185.1965
4786 | 0 | 0 | 0 | 0 | 495.6717 | 706.7125 | 0 | 0 | 0 | 0 | 183.4949 | 261.621 | 0 | 0 | 601.1921 | 222.5579
4787 | 0 | 0 | 0 | 0 | 262.9155 | 587.4549 | 0 | 0 | 0 | 0 | 97.3298 | 217.4725 | 0 | 0 | 425.1852 | 157.4012
4788 | 0 | 0 | 0 | 0 | 521.5886 | 330.9074 | 0 | 0 | 0 | 0 | 193.0892 | 122.5 | 0 | 0 | 426.248 | 157.7946
4789 | 0 | 0 | 0 | 0 | 138.0638 | 304.391 | 0 | 0 | 0 | 0 | 51.1104 | 112.6838 | 0 | 0 | 221.2274 | 81.8971
4790 | 0 | 0 | 0 | 0 | 64.2742 | 320.0493 | 0 | 0 | 0 | 0 | 23.794 | 118.4805 | 0 | 0 | 192.1618 | 71.1372
4791 | 0 | 0 | 0 | 0 | 155.042 | 329.094 | 0 | 0 | 0 | 0 | 57.3957 | 121.8287 | 0 | 0 | 242.068 | 89.6122
4792 | 0 | 0 | 0 | 0 | 189.194 | 416.4041 | 0 | 0 | 0 | 0 | 70.0386 | 154.1505 | 0 | 0 | 302.7991 | 112.0945
4793 | 0 | 0 | 0 | 0 | 139.5947 | 324.0531 | 0 | 0 | 0 | 0 | 51.6772 | 119.9626 | 0 | 0 | 231.8239 | 85.8199
4794 | 0 | 0 | 0 | 0 | 227.5253 | 363.7616 | 0 | 0 | 0 | 0 | 84.2286 | 134.6625 | 0 | 0 | 295.6434 | 109.4455
4795 | 0 | 0 | 0 | 0 | 152.3172 | 374.8514 | 0 | 0 | 0 | 0 | 56.387 | 138.7679 | 0 | 0 | 263.5843 | 97.5774
4796 | 0 | 0 | 0 | 0 | 256.1133 | 398.3588 | 0 | 0 | 0 | 0 | 94.8117 | 147.4702 | 0 | 0 | 327.236 | 121.1409
4797 | 0 | 0 | 0 | 0 | 232.2904 | 378.4781 | 0 | 0 | 0 | 0 | 85.9926 | 140.1105 | 0 | 0 | 305.3842 | 113.0515
4798 | 0 | 0 | 0 | 0 | 210.2309 | 288.115 | 0 | 0 | 0 | 0 | 77.8263 | 106.6585 | 0 | 0 | 249.1729 | 92.2424
4799 | 0 | 0 | 0 | 0 | 120.9957 | 194.0503 | 0 | 0 | 0 | 0 | 44.7919 | 71.8363 | 0 | 0 | 157.523 | 58.3141
4800 | 0 | 0 | 0 | 0 | 36.065 | 88.607 | 0 | 0 | 0 | 0 | 13.3511 | 32.8018 | 0 | 0 | 62.336 | 23.0764
4801 | 0 | 0 | 0 | 0 | 34.054 | 60.1806 | 0 | 0 | 0 | 0 | 12.6066 | 22.2785 | 0 | 0 | 47.1173 | 17.4425
4802 | 0 | 0 | 0 | 0 | 106.0257 | 19.2938 | 0 | 0 | 0 | 0 | 39.2501 | 7.1425 | 0 | 0 | 62.6598 | 23.1963
4803 | 0 | 0 | 0 | 0 | 27.2281 | 19.2938 | 0 | 0 | 0 | 0 | 10.0797 | 7.1425 | 0 | 0 | 23.261 | 8.6111
4804 | 0 | 0 | 0 | 0 | 26.2421 | 75.9063 | 0 | 0 | 0 | 0 | 9.7147 | 28.1001 | 0 | 0 | 51.0742 | 18.9074
4805 | 0 | 0 | 0 | 0 | 54.5721 | 110.7714 | 0 | 0 | 0 | 0 | 20.2023 | 41.007 | 0 | 0 | 82.6718 | 30.6046
4806 | 0 | 0 | 0 | 0 | 296.2997 | 191.5673 | 0 | 0 | 0 | 0 | 109.6885 | 70.9171 | 0 | 0 | 243.9335 | 90.3028
4807 | 0 | 0 | 0 | 0 | 267.9739 | 294.7403 | 0 | 0 | 0 | 0 | 99.2024 | 109.1112 | 0 | 0 | 281.3571 | 104.1568
4808 | 0 | 0 | 0 | 0 | 296.5946 | 572.7229 | 0 | 0 | 0 | 0 | 109.7976 | 212.0188 | 0 | 0 | 434.6587 | 160.9082
4809 | 0 | 0 | 0 | 0 | 207.3867 | 381.0239 | 0 | 0 | 0 | 0 | 76.7734 | 141.0529 | 0 | 0 | 294.2053 | 108.9131
4810 | 0 | 0 | 0 | 0 | 290.9275 | 372.0759 | 0 | 0 | 0 | 0 | 107.6997 | 137.7404 | 0 | 0 | 331.5017 | 122.7201
4811 | 0 | 0 | 0 | 0 | 281.8639 | 323.0186 | 0 | 0 | 0 | 0 | 104.3444 | 119.5797 | 0 | 0 | 302.4412 | 111.962
4812 | 0 | 0 | 0 | 0 | 542.2581 | 719.3161 | 0 | 0 | 0 | 0 | 200.7409 | 266.2868 | 0 | 0 | 630.7871 | 233.5138
4813 | 0 | 0 | 0 | 0 | 191.5784 | 357.9798 | 0 | 0 | 0 | 0 | 70.9213 | 132.5221 | 0 | 0 | 274.7791 | 101.7217
4814 | 0 | 0 | 0 | 0 | 378.0557 | 299.3281 | 0 | 0 | 0 | 0 | 139.9541 | 110.8096 | 0 | 0 | 338.6919 | 125.3818
4815 | 0 | 0 | 0 | 0 | 240.2536 | 283.2442 | 0 | 0 | 0 | 0 | 88.9405 | 104.8554 | 0 | 0 | 261.7489 | 96.898
4816 | 0 | 0 | 0 | 0 | 310.1293 | 308.4361 | 0 | 0 | 0 | 0 | 114.8081 | 114.1813 | 0 | 0 | 309.2827 | 114.4947
4817 | 0 | 0 | 0 | 0 | 311.3497 | 363.844 | 0 | 0 | 0 | 0 | 115.2599 | 134.693 | 0 | 0 | 337.5968 | 124.9765
4818 | 0 | 0 | 0 | 0 | 320.5895 | 301.3556 | 0 | 0 | 0 | 0 | 118.6804 | 111.5601 | 0 | 0 | 310.9725 | 115.1203
4819 | 0 | 0 | 0 | 0 | 643.3205 | 426.4635 | 0 | 0 | 0 | 0 | 238.1536 | 157.8744 | 0 | 0 | 534.892 | 198.014
4820 | 0 | 0 | 0 | 0 | 277.8886 | 300.7731 | 0 | 0 | 0 | 0 | 102.8728 | 111.3445 | 0 | 0 | 289.3308 | 107.1087
4821 | 0 | 0 | 0 | 0 | 283.4135 | 324.8496 | 0 | 0 | 0 | 0 | 104.9181 | 120.2575 | 0 | 0 | 304.1316 | 112.5878
4822 | 0 | 0 | 0 | 0 | 199.7854 | 262.2075 | 0 | 0 | 0 | 0 | 73.9594 | 97.0677 | 0 | 0 | 230.9964 | 85.5136
4823 | 0 | 0 | 0 | 0 | 286.3774 | 232.616 | 0 | 0 | 0 | 0 | 106.0153 | 86.1131 | 0 | 0 | 259.4967 | 96.0642
4824 | 0 | 0 | 0 | 0 | 24.5367 | 171.1387 | 0 | 0 | 0 | 0 | 9.0834 | 63.3546 | 0 | 0 | 97.8377 | 36.219
4825 | 0 | 0 | 0 | 0 | 52.729 | 116.0828 | 0 | 0 | 0 | 0 | 19.52 | 42.9732 | 0 | 0 | 84.4059 | 31.2466
4826 | 0 | 0 | 0 | 0 | 10.3171 | 84.3846 | 0 | 0 | 0 | 0 | 3.8193 | 31.2387 | 0 | 0 | 47.3509 | 17.529
4827 | 0 | 0 | 0 | 0 | 14.2196 | 70.5176 | 0 | 0 | 0 | 0 | 5.264 | 26.1052 | 0 | 0 | 42.3686 | 15.6846
4828 | 0 | 0 | 0 | 0 | 10.3171 | 82.913 | 0 | 0 | 0 | 0 | 3.8193 | 30.6939 | 0 | 0 | 46.615 | 17.2566
4829 | 0 | 0 | 0 | 0 | 15.0606 | 96.8092 | 0 | 0 | 0 | 0 | 5.5754 | 35.8382 | 0 | 0 | 55.9349 | 20.7068
4830 | 0 | 0 | 0 | 0 | 154.7066 | 151.1367 | 0 | 0 | 0 | 0 | 57.2715 | 55.95 | 0 | 0 | 152.9217 | 56.6107
4831 | 0 | 0 | 0 | 0 | 362.862 | 531.8075 | 0 | 0 | 0 | 0 | 134.3295 | 196.8721 | 0 | 0 | 447.3348 | 165.6008
4832 | 0 | 0 | 0 | 0 | 339.1887 | 880.964 | 0 | 0 | 0 | 0 | 125.5657 | 326.1279 | 0 | 0 | 610.0763 | 225.8468
4833 | 0 | 0 | 0 | 0 | 467.1227 | 336.3736 | 0 | 0 | 0 | 0 | 172.9262 | 124.5236 | 0 | 0 | 401.7482 | 148.7249
4834 | 0 | 0 | 0 | 0 | 661.9081 | 370.5544 | 0 | 0 | 0 | 0 | 245.0346 | 137.1772 | 0 | 0 | 516.2313 | 191.1059
4835 | 0 | 0 | 0 | 0 | 218.6774 | 301.3424 | 0 | 0 | 0 | 0 | 80.9531 | 111.5553 | 0 | 0 | 260.0099 | 96.2542
4836 | 0 | 0 | 0 | 0 | 317.9808 | 354.2825 | 0 | 0 | 0 | 0 | 117.7147 | 131.1534 | 0 | 0 | 336.1317 | 124.4341
4837 | 0 | 0 | 0 | 0 | 339.8921 | 339.9344 | 0 | 0 | 0 | 0 | 125.8262 | 125.8418 | 0 | 0 | 339.9133 | 125.834
4838 | 0 | 0 | 0 | 0 | 184.7656 | 359.1842 | 0 | 0 | 0 | 0 | 68.3992 | 132.968 | 0 | 0 | 271.9749 | 100.6836
4839 | 0 | 0 | 0 | 0 | 189.739 | 271.8477 | 0 | 0 | 0 | 0 | 70.2403 | 100.6365 | 0 | 0 | 230.7934 | 85.4384
4840 | 0 | 0 | 0 | 0 | 196.546 | 351.9265 | 0 | 0 | 0 | 0 | 72.7602 | 130.2812 | 0 | 0 | 274.2363 | 101.5207
4841 | 0 | 0 | 0 | 0 | 277.3521 | 302.5118 | 0 | 0 | 0 | 0 | 102.6742 | 111.9882 | 0 | 0 | 289.9319 | 107.3312
4842 | 0 | 0 | 0 | 0 | 237.9381 | 298.3685 | 0 | 0 | 0 | 0 | 88.0834 | 110.4543 | 0 | 0 | 268.1533 | 99.2688
4843 | 0 | 0 | 0 | 0 | 285.486 | 370.2367 | 0 | 0 | 0 | 0 | 105.6853 | 137.0596 | 0 | 0 | 327.8613 | 121.3724
4844 | 0 | 0 | 0 | 0 | 222.7221 | 334.3023 | 0 | 0 | 0 | 0 | 82.4505 | 123.7568 | 0 | 0 | 278.5122 | 103.1036
4845 | 0 | 0 | 0 | 0 | 219.4548 | 289.8493 | 0 | 0 | 0 | 0 | 81.2409 | 107.3006 | 0 | 0 | 254.652 | 94.2708
4846 | 0 | 0 | 0 | 0 | 387.9129 | 397.6883 | 0 | 0 | 0 | 0 | 143.6032 | 147.222 | 0 | 0 | 392.8006 | 145.4126
4847 | 0 | 0 | 0 | 0 | 147.3101 | 253.7144 | 0 | 0 | 0 | 0 | 54.5334 | 93.9236 | 0 | 0 | 200.5123 | 74.2285
4848 | 0 | 0 | 0 | 0 | 104.7829 | 135.547 | 0 | 0 | 0 | 0 | 38.79 | 50.1787 | 0 | 0 | 120.1649 | 44.4844
4849 | 0 | 0 | 0 | 0 | 46.9322 | 97.4374 | 0 | 0 | 0 | 0 | 17.3741 | 36.0708 | 0 | 0 | 72.1848 | 26.7224
4850 | 0 | 0 | 0 | 0 | 16.7316 | 36.7699 | 0 | 0 | 0 | 0 | 6.194 | 13.612 | 0 | 0 | 26.7508 | 9.903
4851 | 0 | 0 | 0 | 0 | 14.2196 | 81.2746 | 0 | 0 | 0 | 0 | 5.264 | 30.0874 | 0 | 0 | 47.7471 | 17.6757
4852 | 0 | 0 | 0 | 0 | 11.6179 | 40.8824 | 0 | 0 | 0 | 0 | 4.3009 | 15.1344 | 0 | 0 | 26.2502 | 9.7177
4853 | 0 | 0 | 0 | 0 | 66.9408 | 34.5343 | 0 | 0 | 0 | 0 | 24.7811 | 12.7844 | 0 | 0 | 50.7375 | 18.7828
4854 | 0 | 0 | 0 | 0 | 31.9809 | 114.5935 | 0 | 0 | 0 | 0 | 11.8391 | 42.4219 | 0 | 0 | 73.2872 | 27.1305
4855 | 0 | 0 | 0 | 0 | 308.03 | 504.7931 | 0 | 0 | 0 | 0 | 114.031 | 186.8716 | 0 | 0 | 406.4116 | 150.4513
4856 | 0 | 0 | 0 | 0 | 462.5919 | 709.5224 | 0 | 0 | 0 | 0 | 171.2489 | 262.6612 | 0 | 0 | 586.0571 | 216.955
4857 | 0 | 0 | 0 | 0 | 306.608 | 490.8987 | 0 | 0 | 0 | 0 | 113.5045 | 181.7279 | 0 | 0 | 398.7533 | 147.6162
4858 | 0 | 0 | 0 | 0 | 389.0886 | 394.7673 | 0 | 0 | 0 | 0 | 144.0384 | 146.1406 | 0 | 0 | 391.928 | 145.0895
4859 | 0 | 0 | 0 | 0 | 234.5985 | 401.381 | 0 | 0 | 0 | 0 | 86.847 | 148.589 | 0 | 0 | 317.9897 | 117.718
4860 | 0 | 0 | 0 | 0 | 255.9122 | 360.4327 | 0 | 0 | 0 | 0 | 94.7373 | 133.4302 | 0 | 0 | 308.1725 | 114.0837
4861 | 0 | 0 | 0 | 0 | 319.7064 | 338.1343 | 0 | 0 | 0 | 0 | 118.3535 | 125.1754 | 0 | 0 | 328.9204 | 121.7645
4862 | 0 | 0 | 0 | 0 | 141.2002 | 330.9074 | 0 | 0 | 0 | 0 | 52.2715 | 122.5 | 0 | 0 | 236.0538 | 87.3858
4863 | 0 | 0 | 0 | 0 | 174.1604 | 669.9602 | 0 | 0 | 0 | 0 | 64.4732 | 248.0155 | 0 | 0 | 422.0603 | 156.2443
4864 | 0 | 0 | 0 | 0 | 394.217 | 380.2738 | 0 | 0 | 0 | 0 | 145.9369 | 140.7752 | 0 | 0 | 387.2454 | 143.3561
4865 | 0 | 0 | 0 | 0 | 162.9203 | 395.0781 | 0 | 0 | 0 | 0 | 60.3122 | 146.2557 | 0 | 0 | 278.9992 | 103.2839
4866 | 0 | 0 | 0 | 0 | 227.4769 | 347.7569 | 0 | 0 | 0 | 0 | 84.2107 | 128.7377 | 0 | 0 | 287.6169 | 106.4742
4867 | 0 | 0 | 0 | 0 | 224.6565 | 588.6725 | 0 | 0 | 0 | 0 | 83.1666 | 217.9233 | 0 | 0 | 406.6645 | 150.5449
4868 | 0 | 0 | 0 | 0 | 409.803 | 545.9198 | 0 | 0 | 0 | 0 | 151.7068 | 202.0964 | 0 | 0 | 477.8614 | 176.9016
4869 | 0 | 0 | 0 | 0 | 302.1375 | 383.9049 | 0 | 0 | 0 | 0 | 111.8496 | 142.1194 | 0 | 0 | 343.0212 | 126.9845
4870 | 0 | 0 | 0 | 0 | 211.8763 | 286.3016 | 0 | 0 | 0 | 0 | 78.4354 | 105.9872 | 0 | 0 | 249.089 | 92.2113
4871 | 0 | 0 | 0 | 0 | 98.971 | 192.2458 | 0 | 0 | 0 | 0 | 36.6385 | 71.1683 | 0 | 0 | 145.6084 | 53.9034
4872 | 0 | 0 | 0 | 0 | 240.2983 | 86.798 | 0 | 0 | 0 | 0 | 91.096 | 32.9047 | 0 | 0 | 163.5481 | 62.0003
4873 | 0 | 0 | 0 | 0 | 12.9188 | 55.4549 | 0 | 0 | 0 | 0 | 4.8975 | 21.0227 | 0 | 0 | 34.1868 | 12.9601
4874 | 0 | 0 | 0 | 0 | 59.5392 | 19.8894 | 0 | 0 | 0 | 0 | 22.571 | 7.54 | 0 | 0 | 39.7143 | 15.0555
4875 | 0 | 0 | 0 | 0 | 22.0247 | 16.8849 | 0 | 0 | 0 | 0 | 8.3495 | 6.401 | 0 | 0 | 19.4548 | 7.3752
4876 | 0 | 0 | 0 | 0 | 17.4222 | 0 | 0 | 0 | 0 | 0 | 6.6047 | 0 | 0 | 0 | 8.7111 | 3.3023
4877 | 0 | 0 | 0 | 0 | 69.6311 | 71.6625 | 0 | 0 | 0 | 0 | 26.3969 | 27.1669 | 0 | 0 | 70.6468 | 26.7819
4878 | 0 | 0 | 0 | 0 | 27.2373 | 183.2802 | 0 | 0 | 0 | 0 | 10.3255 | 69.4807 | 0 | 0 | 105.2588 | 39.9031
4879 | 0 | 0 | 0 | 0 | 438.1157 | 581.6728 | 0 | 0 | 0 | 0 | 166.0877 | 220.5095 | 0 | 0 | 509.8942 | 193.2986
4880 | 0 | 0 | 0 | 0 | 313.3758 | 816.1683 | 0 | 0 | 0 | 0 | 118.7994 | 309.4057 | 0 | 0 | 564.7721 | 214.1025
4881 | 0 | 0 | 0 | 0 | 338.4714 | 451.3982 | 0 | 0 | 0 | 0 | 128.313 | 171.123 | 0 | 0 | 394.9348 | 149.718
4882 | 0 | 0 | 0 | 0 | 460.5488 | 572.4186 | 0 | 0 | 0 | 0 | 174.592 | 217.0013 | 0 | 0 | 516.4837 | 195.7966
4883 | 0 | 0 | 0 | 0 | 406.2948 | 427.2577 | 0 | 0 | 0 | 0 | 154.0245 | 161.9715 | 0 | 0 | 416.7763 | 157.998
4884 | 0 | 0 | 0 | 0 | 291.9088 | 344.1788 | 0 | 0 | 0 | 0 | 110.6613 | 130.4766 | 0 | 0 | 318.0438 | 120.569
4885 | 0 | 0 | 0 | 0 | 160.3357 | 275.4569 | 0 | 0 | 0 | 0 | 60.7825 | 104.4245 | 0 | 0 | 217.8963 | 82.6035
4886 | 0 | 0 | 0 | 0 | 98.0403 | 312.2002 | 0 | 0 | 0 | 0 | 37.1666 | 118.3537 | 0 | 0 | 205.1203 | 77.7602
4887 | 0 | 0 | 0 | 0 | 183.1259 | 327.8895 | 0 | 0 | 0 | 0 | 69.4222 | 124.3014 | 0 | 0 | 255.5077 | 96.8618
4888 | 0 | 0 | 0 | 0 | 206.7882 | 272.4786 | 0 | 0 | 0 | 0 | 78.3925 | 103.2954 | 0 | 0 | 239.6334 | 90.8439
4889 | 0 | 0 | 0 | 0 | 195.3518 | 393.983 | 0 | 0 | 0 | 0 | 74.057 | 149.3572 | 0 | 0 | 294.6674 | 111.7071
4890 | 0 | 0 | 0 | 0 | 308.9846 | 504.144 | 0 | 0 | 0 | 0 | 117.1347 | 191.1187 | 0 | 0 | 406.5643 | 154.1267
4891 | 0 | 0 | 0 | 0 | 213.8853 | 703.7079 | 0 | 0 | 0 | 0 | 81.0829 | 266.7725 | 0 | 0 | 458.7966 | 173.9277
4892 | 0 | 0 | 0 | 0 | 192.4614 | 371.2688 | 0 | 0 | 0 | 0 | 72.9612 | 140.7463 | 0 | 0 | 281.8651 | 106.8538
4893 | 0 | 0 | 0 | 0 | 237.8297 | 323.6804 | 0 | 0 | 0 | 0 | 90.1602 | 122.7058 | 0 | 0 | 280.7551 | 106.433
4894 | 0 | 0 | 0 | 0 | 395.1713 | 286.9325 | 0 | 0 | 0 | 0 | 149.8077 | 108.7748 | 0 | 0 | 341.0519 | 129.2912
4895 | 0 | 0 | 0 | 0 | 142.1626 | 179.0317 | 0 | 0 | 0 | 0 | 53.8932 | 67.8701 | 0 | 0 | 160.5971 | 60.8816
4896 | 0 | 0 | 0 | 0 | 64.4873 | 71.7441 | 0 | 0 | 0 | 0 | 24.4469 | 27.1979 | 0 | 0 | 68.1157 | 25.8224
4897 | 0 | 0 | 0 | 0 | 45.7616 | 72.6721 | 0 | 0 | 0 | 0 | 17.348 | 27.5497 | 0 | 0 | 59.2169 | 22.4488
4898 | 0 | 0 | 0 | 0 | 51.7341 | 35.5478 | 0 | 0 | 0 | 0 | 19.6122 | 13.476 | 0 | 0 | 43.641 | 16.5441
4899 | 0 | 0 | 0 | 0 | 6.4145 | 33.7477 | 0 | 0 | 0 | 0 | 2.4317 | 12.7936 | 0 | 0 | 20.0811 | 7.6127
4900 | 0 | 0 | 0 | 0 | 17.4222 | 27.563 | 0 | 0 | 0 | 0 | 6.6047 | 10.449 | 0 | 0 | 22.4926 | 8.5268
4901 | 0 | 0 | 0 | 0 | 52.7201 | 76.6376 | 0 | 0 | 0 | 0 | 19.986 | 29.053 | 0 | 0 | 64.6788 | 24.5195
4902 | 0 | 0 | 0 | 0 | 39.3403 | 190.7416 | 0 | 0 | 0 | 0 | 14.9137 | 72.3093 | 0 | 0 | 115.041 | 43.6115
4903 | 0 | 0 | 0 | 0 | 333.9417 | 449.8443 | 0 | 0 | 0 | 0 | 126.5958 | 170.5339 | 0 | 0 | 391.893 | 148.5649
4904 | 0 | 0 | 0 | 0 | 324.9774 | 385.5985 | 0 | 0 | 0 | 0 | 123.1975 | 146.1787 | 0 | 0 | 355.288 | 134.6881
4905 | 0 | 0 | 0 | 0 | 387.9652 | 460.9032 | 0 | 0 | 0 | 0 | 147.0759 | 174.7263 | 0 | 0 | 424.4342 | 160.9011
4906 | 0 | 0 | 0 | 0 | 403.3115 | 494.7003 | 0 | 0 | 0 | 0 | 152.8936 | 187.5387 | 0 | 0 | 449.0059 | 170.2161
4907 | 0 | 0 | 0 | 0 | 131.8157 | 352.5793 | 0 | 0 | 0 | 0 | 49.9708 | 133.6612 | 0 | 0 | 242.1975 | 91.816
4908 | 0 | 0 | 0 | 0 | 291.6949 | 382.1135 | 0 | 0 | 0 | 0 | 110.5802 | 144.8575 | 0 | 0 | 336.9042 | 127.7189
4909 | 0 | 0 | 0 | 0 | 96.2295 | 428.471 | 0 | 0 | 0 | 0 | 36.4802 | 162.4314 | 0 | 0 | 262.3503 | 99.4558
4910 | 0 | 0 | 0 | 0 | 111.6327 | 306.2043 | 0 | 0 | 0 | 0 | 42.3195 | 116.0807 | 0 | 0 | 208.9185 | 79.2001
4911 | 0 | 0 | 0 | 0 | 140.1082 | 257.3939 | 0 | 0 | 0 | 0 | 53.1144 | 97.5769 | 0 | 0 | 198.7511 | 75.3456
4912 | 0 | 0 | 0 | 0 | 164.4267 | 445.303 | 0 | 0 | 0 | 0 | 62.3334 | 168.8123 | 0 | 0 | 304.8648 | 115.5729
4913 | 0 | 0 | 0 | 0 | 167.5968 | 531.2949 | 0 | 0 | 0 | 0 | 63.5352 | 201.4115 | 0 | 0 | 349.4458 | 132.4733
4914 | 0 | 0 | 0 | 0 | 217.2251 | 463.7826 | 0 | 0 | 0 | 0 | 82.3491 | 175.8179 | 0 | 0 | 340.5039 | 129.0835
4915 | 0 | 0 | 0 | 0 | 117.0708 | 529.0041 | 0 | 0 | 0 | 0 | 44.381 | 200.5431 | 0 | 0 | 323.0375 | 122.462
4916 | 0 | 0 | 0 | 0 | 232.3027 | 435.6847 | 0 | 0 | 0 | 0 | 88.0649 | 165.1661 | 0 | 0 | 333.9937 | 126.6155
4917 | 0 | 0 | 0 | 0 | 262.4398 | 317.6403 | 0 | 0 | 0 | 0 | 99.4898 | 120.416 | 0 | 0 | 290.0401 | 109.9529
4918 | 0 | 0 | 0 | 0 | 186.8404 | 370.029 | 0 | 0 | 0 | 0 | 70.8304 | 140.2763 | 0 | 0 | 278.4347 | 105.5533
4919 | 0 | 0 | 0 | 0 | 100.6589 | 174.1917 | 0 | 0 | 0 | 0 | 38.1593 | 66.0353 | 0 | 0 | 137.4253 | 52.0973
4920 | 0 | 0 | 0 | 0 | 47.7726 | 69.9264 | 0 | 0 | 0 | 0 | 18.1104 | 26.5088 | 0 | 0 | 58.8495 | 22.3096
4921 | 0 | 0 | 0 | 0 | 23.6472 | 71.0166 | 0 | 0 | 0 | 0 | 8.9645 | 26.9221 | 0 | 0 | 47.3319 | 17.9433
4922 | 0 | 0 | 0 | 0 | 54.3358 | 32.5432 | 0 | 0 | 0 | 0 | 20.5985 | 12.337 | 0 | 0 | 43.4395 | 16.4677
4923 | 0 | 0 | 0 | 0 | 51.4844 | 18.0893 | 0 | 0 | 0 | 0 | 19.5175 | 6.8576 | 0 | 0 | 34.7869 | 13.1875
4924 | 0 | 0 | 0 | 0 | 0 | 25.8767 | 0 | 0 | 0 | 0 | 0 | 9.8097 | 0 | 0 | 12.9383 | 4.9049
4925 | 0 | 0 | 0 | 0 | 68.1245 | 106.8435 | 0 | 0 | 0 | 0 | 25.8257 | 40.5039 | 0 | 0 | 87.484 | 33.1648
4926 | 0 | 0 | 0 | 0 | 18.5335 | 127.1794 | 0 | 0 | 0 | 0 | 7.026 | 48.2131 | 0 | 0 | 72.8564 | 27.6195
4927 | 0 | 0 | 0 | 0 | 587.2371 | 631.4695 | 0 | 0 | 0 | 0 | 222.6189 | 239.3872 | 0 | 0 | 609.3533 | 231.0031
4928 | 0 | 0 | 0 | 0 | 559.7593 | 631.2516 | 0 | 0 | 0 | 0 | 212.2022 | 239.3046 | 0 | 0 | 595.5054 | 225.7534
4929 | 0 | 0 | 0 | 0 | 308.5068 | 494.3184 | 0 | 0 | 0 | 0 | 116.9535 | 187.3939 | 0 | 0 | 401.4126 | 152.1737
4930 | 0 | 0 | 0 | 0 | 158.928 | 362.8197 | 0 | 0 | 0 | 0 | 60.2489 | 137.5433 | 0 | 0 | 260.8739 | 98.8961
4931 | 0 | 0 | 0 | 0 | 216.6471 | 436.9112 | 0 | 0 | 0 | 0 | 82.13 | 165.6311 | 0 | 0 | 326.7792 | 123.8805
4932 | 0 | 0 | 0 | 0 | 218.6904 | 527.8524 | 0 | 0 | 0 | 0 | 82.9046 | 200.1065 | 0 | 0 | 373.2714 | 141.5055
4933 | 0 | 0 | 0 | 0 | 184.2388 | 344.7524 | 0 | 0 | 0 | 0 | 69.8441 | 130.6941 | 0 | 0 | 264.4956 | 100.2691
4934 | 0 | 0 | 0 | 0 | 80.8265 | 485.0821 | 0 | 0 | 0 | 0 | 30.6409 | 183.8924 | 0 | 0 | 282.9543 | 107.2667
4935 | 0 | 0 | 0 | 0 | 147.0388 | 333.3164 | 0 | 0 | 0 | 0 | 55.7418 | 126.3587 | 0 | 0 | 240.1776 | 91.0502
4936 | 0 | 0 | 0 | 0 | 205.034 | 326.0894 | 0 | 0 | 0 | 0 | 77.7275 | 123.619 | 0 | 0 | 265.5617 | 100.6733
4937 | 0 | 0 | 0 | 0 | 198.0432 | 359.6837 | 0 | 0 | 0 | 0 | 75.0773 | 136.3545 | 0 | 0 | 278.8635 | 105.7159
4938 | 0 | 0 | 0 | 0 | 220.8079 | 345.7603 | 0 | 0 | 0 | 0 | 83.7073 | 131.0762 | 0 | 0 | 283.2841 | 107.3917
4939 | 0 | 0 | 0 | 0 | 221.2791 | 563.3739 | 0 | 0 | 0 | 0 | 83.8859 | 213.5725 | 0 | 0 | 392.3265 | 148.7292
4940 | 0 | 0 | 0 | 0 | 178.2519 | 495.3136 | 0 | 0 | 0 | 0 | 67.5745 | 187.7711 | 0 | 0 | 336.7827 | 127.6728
4941 | 0 | 0 | 0 | 0 | 291.7591 | 406.7946 | 0 | 0 | 0 | 0 | 110.6046 | 154.214 | 0 | 0 | 349.2768 | 132.4093
4942 | 0 | 0 | 0 | 0 | 179.0857 | 274.2744 | 0 | 0 | 0 | 0 | 67.8906 | 103.9762 | 0 | 0 | 226.6801 | 85.9334
4943 | 0 | 0 | 0 | 0 | 99.1618 | 154.9243 | 0 | 0 | 0 | 0 | 37.5918 | 58.7311 | 0 | 0 | 127.043 | 48.1614
4944 | 0 | 0 | 0 | 0 | 39.9675 | 91.0203 | 0 | 0 | 0 | 0 | 15.1515 | 34.5054 | 0 | 0 | 65.4939 | 24.8284
4945 | 0 | 0 | 0 | 0 | 37.9565 | 72.8387 | 0 | 0 | 0 | 0 | 14.3891 | 27.6128 | 0 | 0 | 55.3976 | 21.001
4946 | 0 | 0 | 0 | 0 | 59.5392 | 22.9073 | 0 | 0 | 0 | 0 | 22.571 | 8.6841 | 0 | 0 | 41.2232 | 15.6275
4947 | 0 | 0 | 0 | 0 | 38.4759 | 32.5432 | 0 | 0 | 0 | 0 | 14.586 | 12.337 | 0 | 0 | 35.5096 | 13.4615
4948 | 0 | 0 | 0 | 0 | 0 | 23.1976 | 0 | 0 | 0 | 0 | 0 | 8.7941 | 0 | 0 | 11.5988 | 4.3971
4949 | 0 | 0 | 0 | 0 | 42.6331 | 100.9363 | 0 | 0 | 0 | 0 | 16.162 | 38.2645 | 0 | 0 | 71.7847 | 27.2133
4950 | 0 | 0 | 0 | 0 | 200.6523 | 298.1986 | 0 | 0 | 0 | 0 | 76.0664 | 113.0457 | 0 | 0 | 249.4255 | 94.5561
4951 | 0 | 0 | 0 | 0 | 359.6829 | 419.6957 | 0 | 0 | 0 | 0 | 136.3542 | 159.1047 | 0 | 0 | 389.6893 | 147.7294
4952 | 0 | 0 | 0 | 0 | 269.5139 | 478.1816 | 0 | 0 | 0 | 0 | 102.1715 | 181.2765 | 0 | 0 | 373.8478 | 141.724
4953 | 0 | 0 | 0 | 0 | 364.4462 | 671.6059 | 0 | 0 | 0 | 0 | 138.1599 | 254.6028 | 0 | 0 | 518.026 | 196.3813
4954 | 0 | 0 | 0 | 0 | 139.3984 | 521.1902 | 0 | 0 | 0 | 0 | 52.8453 | 197.5808 | 0 | 0 | 330.2943 | 125.2131
4955 | 0 | 0 | 0 | 0 | 245.765 | 417.6042 | 0 | 0 | 0 | 0 | 93.1684 | 158.3119 | 0 | 0 | 331.6846 | 125.7401
4956 | 0 | 0 | 0 | 0 | 248.7669 | 316.4359 | 0 | 0 | 0 | 0 | 94.3064 | 119.9594 | 0 | 0 | 282.6014 | 107.1329
4957 | 0 | 0 | 0 | 0 | 164.2889 | 298.3509 | 0 | 0 | 0 | 0 | 62.2812 | 113.1035 | 0 | 0 | 231.3199 | 87.6923
4958 | 0 | 0 | 0 | 0 | 101.8532 | 259.2116 | 0 | 0 | 0 | 0 | 38.6121 | 98.2659 | 0 | 0 | 180.5324 | 68.439
4959 | 0 | 0 | 0 | 0 | 157.339 | 280.8616 | 0 | 0 | 0 | 0 | 59.6465 | 106.4734 | 0 | 0 | 219.1003 | 83.0599
4960 | 0 | 0 | 0 | 0 | 143.3326 | 393.5232 | 0 | 0 | 0 | 0 | 54.3367 | 149.1829 | 0 | 0 | 268.4279 | 101.7598
4961 | 0 | 0 | 0 | 0 | 361.6472 | 583.4694 | 0 | 0 | 0 | 0 | 137.0988 | 221.1906 | 0 | 0 | 472.5583 | 179.1447
4962 | 0 | 0 | 0 | 0 | 211.0649 | 505.5451 | 0 | 0 | 0 | 0 | 80.0138 | 191.6499 | 0 | 0 | 358.305 | 135.8318
4963 | 0 | 0 | 0 | 0 | 196.0378 | 592.8641 | 0 | 0 | 0 | 0 | 74.3171 | 224.7521 | 0 | 0 | 394.4509 | 149.5346
4964 | 0 | 0 | 0 | 0 | 163.9256 | 527.2392 | 0 | 0 | 0 | 0 | 62.1435 | 199.874 | 0 | 0 | 345.5824 | 131.0087
4965 | 0 | 0 | 0 | 0 | 459.5813 | 323.0715 | 0 | 0 | 0 | 0 | 174.2252 | 122.475 | 0 | 0 | 391.3264 | 148.3501
4966 | 0 | 0 | 0 | 0 | 362.9149 | 254.3936 | 0 | 0 | 0 | 0 | 137.5794 | 96.4395 | 0 | 0 | 308.6543 | 117.0094
4967 | 0 | 0 | 0 | 0 | 106.0417 | 319.9393 | 0 | 0 | 0 | 0 | 40.1999 | 121.2876 | 0 | 0 | 212.9905 | 80.7438
4968 | 0 | 0 | 0 | 0 | 37.2592 | 72.3354 | 0 | 0 | 0 | 0 | 14.1248 | 27.422 | 0 | 0 | 54.7973 | 20.7734
4969 | 0 | 0 | 0 | 0 | 16.8213 | 30.1254 | 0 | 0 | 0 | 0 | 6.3769 | 11.4204 | 0 | 0 | 23.4734 | 8.8986
4970 | 0 | 0 | 0 | 0 | 41.4314 | 207.1634 | 0 | 0 | 0 | 0 | 15.7064 | 78.5347 | 0 | 0 | 124.2974 | 47.1206
4971 | 0 | 0 | 0 | 0 | 25.4674 | 32.5432 | 0 | 0 | 0 | 0 | 9.6546 | 12.337 | 0 | 0 | 29.0053 | 10.9958
4972 | 0 | 0 | 0 | 0 | 16.1213 | 65.7714 | 0 | 0 | 0 | 0 | 6.1115 | 24.9336 | 0 | 0 | 40.9464 | 15.5226
4973 | 0 | 0 | 0 | 0 | 164.8812 | 131.2592 | 0 | 0 | 0 | 0 | 62.5057 | 49.7598 | 0 | 0 | 148.0702 | 56.1327
4974 | 0 | 0 | 0 | 0 | 370.6801 | 183.2672 | 0 | 0 | 0 | 0 | 140.5231 | 69.4758 | 0 | 0 | 276.9736 | 104.9995
4975 | 0 | 0 | 0 | 0 | 308.2731 | 484.1878 | 0 | 0 | 0 | 0 | 116.8649 | 183.5534 | 0 | 0 | 396.2304 | 150.2092
4976 | 0 | 0 | 0 | 0 | 363.1242 | 359.3723 | 0 | 0 | 0 | 0 | 137.6588 | 136.2364 | 0 | 0 | 361.2483 | 136.9476
4977 | 0 | 0 | 0 | 0 | 417.4892 | 336.2055 | 0 | 0 | 0 | 0 | 158.2683 | 127.454 | 0 | 0 | 376.8474 | 142.8611
4978 | 0 | 0 | 0 | 0 | 307.4551 | 256.3398 | 0 | 0 | 0 | 0 | 116.5548 | 97.1773 | 0 | 0 | 281.8975 | 106.8661
4979 | 0 | 0 | 0 | 0 | 282.0845 | 250.0658 | 0 | 0 | 0 | 0 | 106.937 | 94.7988 | 0 | 0 | 266.0752 | 100.8679
4980 | 0 | 0 | 0 | 0 | 343.0319 | 374.7529 | 0 | 0 | 0 | 0 | 130.0418 | 142.0671 | 0 | 0 | 358.8924 | 136.0545
4981 | 0 | 0 | 0 | 0 | 248.6533 | 299.3544 | 0 | 0 | 0 | 0 | 94.2634 | 113.4839 | 0 | 0 | 274.0039 | 103.8736
4982 | 0 | 0 | 0 | 0 | 277.0718 | 288.0534 | 0 | 0 | 0 | 0 | 105.0367 | 109.1997 | 0 | 0 | 282.5626 | 107.1182
4983 | 0 | 0 | 0 | 0 | 171.4711 | 337.4153 | 0 | 0 | 0 | 0 | 65.0039 | 127.9126 | 0 | 0 | 254.4432 | 96.4583
4984 | 0 | 0 | 0 | 0 | 242.2717 | 296.4043 | 0 | 0 | 0 | 0 | 91.8441 | 112.3655 | 0 | 0 | 269.338 | 102.1048
4985 | 0 | 0 | 0 | 0 | 275.0399 | 446.4944 | 0 | 0 | 0 | 0 | 104.2664 | 169.264 | 0 | 0 | 360.7671 | 136.7652
4986 | 0 | 0 | 0 | 0 | 318.1812 | 377.0587 | 0 | 0 | 0 | 0 | 120.6211 | 142.9413 | 0 | 0 | 347.62 | 131.7812
4987 | 0 | 0 | 0 | 0 | 831.7472 | 419.8278 | 0 | 0 | 0 | 0 | 315.3116 | 159.1548 | 0 | 0 | 625.7875 | 237.2332
4988 | 0 | 0 | 0 | 0 | 509.7613 | 653.6886 | 0 | 0 | 0 | 0 | 193.2482 | 247.8104 | 0 | 0 | 581.7249 | 220.5293
4989 | 0 | 0 | 0 | 0 | 205.0241 | 345.326 | 0 | 0 | 0 | 0 | 77.7237 | 130.9115 | 0 | 0 | 275.175 | 104.3176
4990 | 0 | 0 | 0 | 0 | 202.7722 | 317.0271 | 0 | 0 | 0 | 0 | 76.87 | 120.1835 | 0 | 0 | 259.8997 | 98.5268
4991 | 0 | 0 | 0 | 0 | 83.731 | 256.7763 | 0 | 0 | 0 | 0 | 31.742 | 97.3427 | 0 | 0 | 170.2536 | 64.5424
4992 | 0 | 0 | 0 | 0 | 15.4308 | 172.9696 | 0 | 0 | 0 | 0 | 5.8497 | 65.572 | 0 | 0 | 94.2002 | 35.7109
4993 | 0 | 0 | 0 | 0 | 30.8109 | 107.2699 | 0 | 0 | 0 | 0 | 11.6803 | 40.6655 | 0 | 0 | 69.0404 | 26.1729
4994 | 0 | 0 | 0 | 0 | 14.2196 | 80.7712 | 0 | 0 | 0 | 0 | 5.3906 | 30.62 | 0 | 0 | 47.4954 | 18.0053
4995 | 0 | 0 | 0 | 0 | 10.3171 | 59.6772 | 0 | 0 | 0 | 0 | 3.9112 | 22.6234 | 0 | 0 | 34.9972 | 13.2673
4996 | 0 | 0 | 0 | 0 | 52.4554 | 90.1399 | 0 | 0 | 0 | 0 | 19.8856 | 34.1716 | 0 | 0 | 71.2976 | 27.0286
4997 | 0 | 0 | 0 | 0 | 0 | 108.827 | 0 | 0 | 0 | 0 | 0 | 41.2558 | 0 | 0 | 54.4135 | 20.6279
4998 | 0 | 0 | 0 | 0 | 174.1058 | 142.2134 | 0 | 0 | 0 | 0 | 66.0027 | 53.9125 | 0 | 0 | 158.1596 | 59.9576
4999 | 0 | 0 | 0 | 0 | 409.6304 | 392.7238 | 0 | 0 | 0 | 0 | 155.289 | 148.8798 | 0 | 0 | 401.1771 | 152.0844
5000 | 0 | 0 | 0 | 0 | 622.6523 | 497.536 | 0 | 0 | 0 | 0 | 236.0447 | 188.6137 | 0 | 0 | 560.0941 | 212.3292
5001 | 0 | 0 | 0 | 0 | 203.9026 | 1010.879 | 0 | 0 | 0 | 0 | 77.2986 | 383.2197 | 0 | 0 | 607.3908 | 230.2591
5002 | 0 | 0 | 0 | 0 | 283.884 | 277.2746 | 0 | 0 | 0 | 0 | 107.6191 | 105.1135 | 0 | 0 | 280.5793 | 106.3663
5003 | 0 | 0 | 0 | 0 | 175.6597 | 451.908 | 0 | 0 | 0 | 0 | 66.5918 | 171.3163 | 0 | 0 | 313.7838 | 118.954
5004 | 0 | 0 | 0 | 0 | 289.2532 | 322.9922 | 0 | 0 | 0 | 0 | 109.6546 | 122.4449 | 0 | 0 | 306.1227 | 116.0497
5005 | 0 | 0 | 0 | 0 | 286.131 | 348.2824 | 0 | 0 | 0 | 0 | 108.471 | 132.0323 | 0 | 0 | 317.2067 | 120.2516
5006 | 0 | 0 | 0 | 0 | 206.6837 | 357.9841 | 0 | 0 | 0 | 0 | 78.3529 | 135.7102 | 0 | 0 | 282.3339 | 107.0315
5007 | 0 | 0 | 0 | 0 | 157.4478 | 306.1867 | 0 | 0 | 0 | 0 | 59.6877 | 116.074 | 0 | 0 | 231.8172 | 87.8809
5008 | 0 | 0 | 0 | 0 | 123.6985 | 348.3438 | 0 | 0 | 0 | 0 | 46.8935 | 132.0556 | 0 | 0 | 236.0212 | 89.4746
5009 | 0 | 0 | 0 | 0 | 281.2546 | 501.9009 | 0 | 0 | 0 | 0 | 106.6224 | 190.2684 | 0 | 0 | 391.5778 | 148.4454
5010 | 0 | 0 | 0 | 0 | 241.8407 | 486.162 | 0 | 0 | 0 | 0 | 91.6807 | 184.3018 | 0 | 0 | 364.0013 | 137.9913
5011 | 0 | 0 | 0 | 0 | 181.5077 | 347.157 | 0 | 0 | 0 | 0 | 68.8088 | 131.6057 | 0 | 0 | 264.3324 | 100.2072
5012 | 0 | 0 | 0 | 0 | 247.225 | 354.3663 | 0 | 0 | 0 | 0 | 93.7219 | 134.3387 | 0 | 0 | 300.7957 | 114.0303
5013 | 0 | 0 | 0 | 0 | 279.0975 | 665.6279 | 0 | 0 | 0 | 0 | 105.8046 | 252.3365 | 0 | 0 | 472.3627 | 179.0706
5014 | 0 | 0 | 0 | 0 | 305.1266 | 264.0076 | 0 | 0 | 0 | 0 | 115.6721 | 100.0841 | 0 | 0 | 284.5671 | 107.8781
5015 | 0 | 0 | 0 | 0 | 253.66 | 223.5627 | 0 | 0 | 0 | 0 | 96.1614 | 84.7516 | 0 | 0 | 238.6113 | 90.4565
5016 | 0 | 0 | 0 | 0 | 154.7858 | 141.0396 | 0 | 0 | 0 | 0 | 58.6786 | 53.4675 | 0 | 0 | 147.9127 | 56.073
5017 | 0 | 0 | 0 | 0 | 65.5656 | 99.3859 | 0 | 0 | 0 | 0 | 24.8556 | 37.6768 | 0 | 0 | 82.4757 | 31.2662
5018 | 0 | 0 | 0 | 0 | 31.041 | 33.7697 | 0 | 0 | 0 | 0 | 11.7675 | 12.8019 | 0 | 0 | 32.4053 | 12.2847
5019 | 0 | 0 | 0 | 0 | 3.8128 | 63.2073 | 0 | 0 | 0 | 0 | 1.4454 | 23.9616 | 0 | 0 | 33.5101 | 12.7035
5020 | 0 | 0 | 0 | 0 | 0 | 7.2313 | 0 | 0 | 0 | 0 | 0 | 2.7414 | 0 | 0 | 3.6156 | 1.3707
5021 | 0 | 0 | 0 | 0 | 41.0619 | 69.9578 | 0 | 0 | 0 | 0 | 15.5664 | 26.5207 | 0 | 0 | 55.5098 | 21.0435
5022 | 0 | 0 | 0 | 0 | 44.2307 | 145.1136 | 0 | 0 | 0 | 0 | 16.7677 | 55.0119 | 0 | 0 | 94.6721 | 35.8898
5023 | 0 | 0 | 0 | 0 | 276.6615 | 347.6814 | 0 | 0 | 0 | 0 | 104.8811 | 131.8045 | 0 | 0 | 312.1714 | 118.3428
5024 | 0 | 0 | 0 | 0 | 335.2166 | 632.8213 | 0 | 0 | 0 | 0 | 127.0791 | 239.8997 | 0 | 0 | 484.019 | 183.4894
5025 | 0 | 0 | 0 | 0 | 228.4525 | 460.1424 | 0 | 0 | 0 | 0 | 86.6053 | 174.4379 | 0 | 0 | 344.2974 | 130.5216
5026 | 0 | 0 | 0 | 0 | 154.3373 | 371.8424 | 0 | 0 | 0 | 0 | 58.5086 | 140.9638 | 0 | 0 | 263.0898 | 99.7362
5027 | 0 | 0 | 0 | 0 | 217.2611 | 342.3301 | 0 | 0 | 0 | 0 | 82.3627 | 129.7758 | 0 | 0 | 279.7956 | 106.0692
5028 | 0 | 0 | 0 | 0 | 437.5881 | 442.9336 | 0 | 0 | 0 | 0 | 165.8877 | 167.9141 | 0 | 0 | 440.2609 | 166.9009
5029 | 0 | 0 | 0 | 0 | 136.9546 | 283.9323 | 0 | 0 | 0 | 0 | 51.9189 | 107.6374 | 0 | 0 | 210.4434 | 79.7782
5030 | 0 | 0 | 0 | 0 | 106.9669 | 286.9325 | 0 | 0 | 0 | 0 | 40.5507 | 108.7748 | 0 | 0 | 196.9497 | 74.6627
5031 | 0 | 0 | 0 | 0 | 151.0311 | 325.4805 | 0 | 0 | 0 | 0 | 57.2552 | 123.3882 | 0 | 0 | 238.2558 | 90.3217
5032 | 0 | 0 | 0 | 0 | 135.7526 | 585.0547 | 0 | 0 | 0 | 0 | 51.4632 | 221.7916 | 0 | 0 | 360.4037 | 136.6274
5033 | 0 | 0 | 0 | 0 | 187.6364 | 462.1748 | 0 | 0 | 0 | 0 | 71.1321 | 175.2084 | 0 | 0 | 324.9056 | 123.1702
5034 | 0 | 0 | 0 | 0 | 197.6471 | 384.0897 | 0 | 0 | 0 | 0 | 74.9271 | 145.6067 | 0 | 0 | 290.8684 | 110.2669
5035 | 0 | 0 | 0 | 0 | 389.8474 | 368.2466 | 0 | 0 | 0 | 0 | 147.7894 | 139.6006 | 0 | 0 | 379.047 | 143.695
5036 | 0 | 0 | 0 | 0 | 236.6834 | 277.9142 | 0 | 0 | 0 | 0 | 89.7256 | 105.356 | 0 | 0 | 257.2988 | 97.5408
5037 | 0 | 0 | 0 | 0 | 481.3264 | 604.9398 | 0 | 0 | 0 | 0 | 182.4687 | 229.3299 | 0 | 0 | 543.1331 | 205.8993
5038 | 0 | 0 | 0 | 0 | 209.5557 | 489.878 | 0 | 0 | 0 | 0 | 79.4416 | 185.7106 | 0 | 0 | 349.7168 | 132.5761
5039 | 0 | 0 | 0 | 0 | 168.2134 | 189.8545 | 0 | 0 | 0 | 0 | 63.7689 | 71.973 | 0 | 0 | 179.0339 | 67.871
5040 | 0 | 0 | 0 | 0 | 34.7641 | 111.4966 | 0 | 0 | 0 | 0 | 13.1336 | 42.1225 | 0 | 0 | 73.1304 | 27.6281
5041 | 0 | 0 | 0 | 0 | 61.3718 | 74.052 | 0 | 0 | 0 | 0 | 23.1858 | 27.9762 | 0 | 0 | 67.7119 | 25.581
5042 | 0 | 0 | 0 | 0 | 62.2646 | 30.7298 | 0 | 0 | 0 | 0 | 23.523 | 11.6095 | 0 | 0 | 46.4972 | 17.5663
5043 | 0 | 0 | 0 | 0 | 18.9632 | 27.7253 | 0 | 0 | 0 | 0 | 7.1641 | 10.4744 | 0 | 0 | 23.3442 | 8.8193
5044 | 0 | 0 | 0 | 0 | 18.5335 | 59.8142 | 0 | 0 | 0 | 0 | 7.0018 | 22.5973 | 0 | 0 | 39.1738 | 14.7995
5045 | 0 | 0 | 0 | 0 | 63.1269 | 0 | 0 | 0 | 0 | 0 | 23.8488 | 0 | 0 | 0 | 31.5634 | 11.9244
5046 | 0 | 0 | 0 | 0 | 30.0448 | 200.4415 | 0 | 0 | 0 | 0 | 11.3507 | 75.7251 | 0 | 0 | 115.2432 | 43.5379
5047 | 0 | 0 | 0 | 0 | 242.4222 | 262.5499 | 0 | 0 | 0 | 0 | 91.5851 | 99.1892 | 0 | 0 | 252.486 | 95.3871
5048 | 0 | 0 | 0 | 0 | 352.3486 | 633.3446 | 0 | 0 | 0 | 0 | 133.1144 | 239.2723 | 0 | 0 | 492.8466 | 186.1933
5049 | 0 | 0 | 0 | 0 | 443.0773 | 519.9737 | 0 | 0 | 0 | 0 | 167.3909 | 196.4417 | 0 | 0 | 481.5255 | 181.9163
5050 | 0 | 0 | 0 | 0 | 270.9428 | 439.3158 | 0 | 0 | 0 | 0 | 102.3599 | 165.9699 | 0 | 0 | 355.1293 | 134.1649
5051 | 0 | 0 | 0 | 0 | 221.1554 | 313.4576 | 0 | 0 | 0 | 0 | 83.5507 | 118.4217 | 0 | 0 | 267.3065 | 100.9862
5052 | 0 | 0 | 0 | 0 | 210.975 | 315.249 | 0 | 0 | 0 | 0 | 79.7046 | 119.0985 | 0 | 0 | 263.112 | 99.4015
5053 | 0 | 0 | 0 | 0 | 352.0873 | 364.0066 | 0 | 0 | 0 | 0 | 133.0157 | 137.5187 | 0 | 0 | 358.0469 | 135.2672
5054 | 0 | 0 | 0 | 0 | 78.4939 | 405.5681 | 0 | 0 | 0 | 0 | 29.6543 | 153.2203 | 0 | 0 | 242.031 | 91.4373
5055 | 0 | 0 | 0 | 0 | 189.5236 | 394.1364 | 0 | 0 | 0 | 0 | 71.6004 | 148.9015 | 0 | 0 | 291.83 | 110.251
5056 | 0 | 0 | 0 | 0 | 191.8949 | 360.9976 | 0 | 0 | 0 | 0 | 72.4963 | 136.3819 | 0 | 0 | 276.4463 | 104.4391
5057 | 0 | 0 | 0 | 0 | 182.3433 | 497.5472 | 0 | 0 | 0 | 0 | 68.8878 | 187.9692 | 0 | 0 | 339.9452 | 128.4285
5058 | 0 | 0 | 0 | 0 | 283.4787 | 334.4547 | 0 | 0 | 0 | 0 | 107.0959 | 126.3542 | 0 | 0 | 308.9667 | 116.7251
5059 | 0 | 0 | 0 | 0 | 183.7339 | 360.6922 | 0 | 0 | 0 | 0 | 69.4131 | 136.2665 | 0 | 0 | 272.213 | 102.8398
5060 | 0 | 0 | 0 | 0 | 183.2488 | 703.0947 | 0 | 0 | 0 | 0 | 69.2299 | 265.6233 | 0 | 0 | 443.1718 | 167.4266
5061 | 0 | 0 | 0 | 0 | 272.6317 | 434.4978 | 0 | 0 | 0 | 0 | 102.998 | 164.1497 | 0 | 0 | 353.5647 | 133.5738
5062 | 0 | 0 | 0 | 0 | 433.6741 | 329.0896 | 0 | 0 | 0 | 0 | 163.8385 | 124.3273 | 0 | 0 | 381.3819 | 144.0829
5063 | 0 | 0 | 0 | 0 | 130.3821 | 171.8048 | 0 | 0 | 0 | 0 | 49.2573 | 64.9064 | 0 | 0 | 151.0934 | 57.0819
5064 | 0 | 0 | 0 | 0 | 30.9513 | 65.1304 | 0 | 0 | 0 | 0 | 11.6931 | 24.6057 | 0 | 0 | 48.0409 | 18.1494
5065 | 0 | 0 | 0 | 0 | 44.3711 | 68.0207 | 0 | 0 | 0 | 0 | 16.763 | 25.6977 | 0 | 0 | 56.1959 | 21.2303
5066 | 0 | 0 | 0 | 0 | 5.1137 | 25.3163 | 0 | 0 | 0 | 0 | 1.9319 | 9.5643 | 0 | 0 | 15.215 | 5.7481
5067 | 0 | 0 | 0 | 0 | 19.423 | 24.1118 | 0 | 0 | 0 | 0 | 7.3379 | 9.1092 | 0 | 0 | 21.7674 | 8.2235
5068 | 0 | 0 | 0 | 0 | 22.6256 | 36.5205 | 0 | 0 | 0 | 0 | 8.5477 | 13.7971 | 0 | 0 | 29.573 | 11.1724
5069 | 0 | 0 | 0 | 0 | 80.8878 | 36.0253 | 0 | 0 | 0 | 0 | 30.5587 | 13.6101 | 0 | 0 | 58.4565 | 22.0844
5070 | 0 | 0 | 0 | 0 | 266.7993 | 174.4392 | 0 | 0 | 0 | 0 | 100.7946 | 65.9017 | 0 | 0 | 220.6192 | 83.3481
5071 | 0 | 0 | 0 | 0 | 327.41 | 438.1379 | 0 | 0 | 0 | 0 | 123.6928 | 165.5248 | 0 | 0 | 382.7739 | 144.6088
5072 | 0 | 0 | 0 | 0 | 682.3005 | 474.7422 | 0 | 0 | 0 | 0 | 257.7675 | 179.3537 | 0 | 0 | 578.5213 | 218.5606
5073 | 0 | 0 | 0 | 0 | 234.0283 | 705.7622 | 0 | 0 | 0 | 0 | 88.4139 | 266.6311 | 0 | 0 | 469.8953 | 177.5225
5074 | 0 | 0 | 0 | 0 | 138.0248 | 315.9149 | 0 | 0 | 0 | 0 | 52.1446 | 119.35 | 0 | 0 | 226.9698 | 85.7473
5075 | 0 | 0 | 0 | 0 | 232.8631 | 343.5522 | 0 | 0 | 0 | 0 | 87.9737 | 129.7912 | 0 | 0 | 288.2077 | 108.8825
5076 | 0 | 0 | 0 | 0 | 252.4956 | 433.8846 | 0 | 0 | 0 | 0 | 95.3907 | 163.918 | 0 | 0 | 343.1901 | 129.6544
5077 | 0 | 0 | 0 | 0 | 129.6422 | 347.7349 | 0 | 0 | 0 | 0 | 48.9777 | 131.3714 | 0 | 0 | 238.6886 | 90.1746
5078 | 0 | 0 | 0 | 0 | 104.8426 | 340.508 | 0 | 0 | 0 | 0 | 39.6086 | 128.6411 | 0 | 0 | 222.6753 | 84.1249
5079 | 0 | 0 | 0 | 0 | 121.0219 | 356.1884 | 0 | 0 | 0 | 0 | 45.7211 | 134.565 | 0 | 0 | 238.6051 | 90.143
5080 | 0 | 0 | 0 | 0 | 158.0372 | 542.8976 | 0 | 0 | 0 | 0 | 59.7052 | 205.1022 | 0 | 0 | 350.4674 | 132.4037
5081 | 0 | 0 | 0 | 0 | 153.5847 | 290.2832 | 0 | 0 | 0 | 0 | 58.023 | 109.6666 | 0 | 0 | 221.9339 | 83.8448
5082 | 0 | 0 | 0 | 0 | 179.7379 | 516.9811 | 0 | 0 | 0 | 0 | 67.9035 | 195.3112 | 0 | 0 | 348.3595 | 131.6073
5083 | 0 | 0 | 0 | 0 | 176.6317 | 597.104 | 0 | 0 | 0 | 0 | 66.73 | 225.5809 | 0 | 0 | 386.8678 | 146.1555
5084 | 0 | 0 | 0 | 0 | 364.363 | 392.9496 | 0 | 0 | 0 | 0 | 137.6533 | 148.4531 | 0 | 0 | 378.6563 | 143.0532
5085 | 0 | 0 | 0 | 0 | 232.0514 | 327.2939 | 0 | 0 | 0 | 0 | 87.6671 | 123.6489 | 0 | 0 | 279.6726 | 105.658
5086 | 0 | 0 | 0 | 0 | 154.6389 | 349.5483 | 0 | 0 | 0 | 0 | 58.4213 | 132.0565 | 0 | 0 | 252.0936 | 95.2389
5087 | 0 | 0 | 0 | 0 | 92.5734 | 189.2589 | 0 | 0 | 0 | 0 | 34.9735 | 71.5004 | 0 | 0 | 140.9161 | 53.2369
5088 | 0 | 0 | 0 | 0 | 39.8609 | 125.3416 | 0 | 0 | 0 | 0 | 15.0591 | 47.353 | 0 | 0 | 82.6013 | 31.2061
5089 | 0 | 0 | 0 | 0 | 12.9188 | 87.8224 | 0 | 0 | 0 | 0 | 4.8806 | 33.1786 | 0 | 0 | 50.3706 | 19.0296
5090 | 0 | 0 | 0 | 0 | 63.5654 | 9.6579 | 0 | 0 | 0 | 0 | 24.0145 | 3.6487 | 0 | 0 | 36.6117 | 13.8316
5091 | 0 | 0 | 0 | 0 | 5.1137 | 21.7028 | 0 | 0 | 0 | 0 | 1.9319 | 8.1991 | 0 | 0 | 13.4083 | 5.0655
5092 | 0 | 0 | 0 | 0 | 16.1213 | 26.3585 | 0 | 0 | 0 | 0 | 6.0905 | 9.958 | 0 | 0 | 21.2399 | 8.0243
5093 | 0 | 0 | 0 | 0 | 60.6392 | 74.1586 | 0 | 0 | 0 | 0 | 22.909 | 28.0165 | 0 | 0 | 67.3989 | 25.4627
5094 | 0 | 0 | 0 | 0 | 43.2496 | 211.2618 | 0 | 0 | 0 | 0 | 16.3393 | 79.813 | 0 | 0 | 127.2557 | 48.0761
5095 | 0 | 0 | 0 | 0 | 487.6476 | 365.0117 | 0 | 0 | 0 | 0 | 184.2292 | 137.8984 | 0 | 0 | 426.3297 | 161.0638
5096 | 0 | 0 | 0 | 0 | 382.0166 | 450.9225 | 0 | 0 | 0 | 0 | 144.3227 | 170.3548 | 0 | 0 | 416.4695 | 157.3387
5097 | 0 | 0 | 0 | 0 | 294.4671 | 402.0788 | 0 | 0 | 0 | 0 | 111.2472 | 151.902 | 0 | 0 | 348.273 | 131.5746
5098 | 0 | 0 | 0 | 0 | 209.1483 | 355.5928 | 0 | 0 | 0 | 0 | 79.0145 | 134.34 | 0 | 0 | 282.3705 | 106.6772
5099 | 0 | 0 | 0 | 0 | 221.3443 | 379.0957 | 0 | 0 | 0 | 0 | 83.622 | 143.2192 | 0 | 0 | 300.22 | 113.4206
5100 | 0 | 0 | 0 | 0 | 222.7433 | 369.7775 | 0 | 0 | 0 | 0 | 84.1506 | 139.6989 | 0 | 0 | 296.2604 | 111.9247
5101 | 0 | 0 | 0 | 0 | 198.2006 | 608.8559 | 0 | 0 | 0 | 0 | 74.8786 | 230.0207 | 0 | 0 | 403.5283 | 152.4496
5102 | 0 | 0 | 0 | 0 | 83.731 | 280.2968 | 0 | 0 | 0 | 0 | 31.6329 | 105.8938 | 0 | 0 | 182.0139 | 68.7633
5103 | 0 | 0 | 0 | 0 | 154.9336 | 342.939 | 0 | 0 | 0 | 0 | 58.5326 | 129.5595 | 0 | 0 | 248.9363 | 94.0461
5104 | 0 | 0 | 0 | 0 | 169.6644 | 488.6735 | 0 | 0 | 0 | 0 | 64.0978 | 184.6168 | 0 | 0 | 329.169 | 124.3573
5105 | 0 | 0 | 0 | 0 | 159.0177 | 340.2672 | 0 | 0 | 0 | 0 | 60.0756 | 128.5501 | 0 | 0 | 249.6425 | 94.3129
5106 | 0 | 0 | 0 | 0 | 394.1649 | 380.8914 | 0 | 0 | 0 | 0 | 148.9122 | 143.8976 | 0 | 0 | 387.5281 | 146.4049
5107 | 0 | 0 | 0 | 0 | 177.9326 | 499.5359 | 0 | 0 | 0 | 0 | 67.2214 | 188.7205 | 0 | 0 | 338.7343 | 127.971
5108 | 0 | 0 | 0 | 0 | 250.7204 | 406.7946 | 0 | 0 | 0 | 0 | 94.7201 | 153.6836 | 0 | 0 | 328.7575 | 124.2018
5109 | 0 | 0 | 0 | 0 | 203.5869 | 404.9945 | 0 | 0 | 0 | 0 | 76.9134 | 153.0036 | 0 | 0 | 304.2907 | 114.9585
5110 | 0 | 0 | 0 | 0 | 209.8709 | 479.6289 | 0 | 0 | 0 | 0 | 79.2875 | 181.1998 | 0 | 0 | 344.7499 | 130.2436
5111 | 0 | 0 | 0 | 0 | 83.6973 | 176.0138 | 0 | 0 | 0 | 0 | 31.6201 | 66.4966 | 0 | 0 | 129.8555 | 49.0583
5112 | 0 | 0 | 0 | 0 | 47.8623 | 77.7709 | 0 | 0 | 0 | 0 | 18.082 | 29.3812 | 0 | 0 | 62.8166 | 23.7316
5113 | 0 | 0 | 0 | 0 | 15.5205 | 78.8611 | 0 | 0 | 0 | 0 | 5.8635 | 29.7931 | 0 | 0 | 47.1908 | 17.8283
5114 | 0 | 0 | 0 | 0 | 75.2637 | 25.3163 | 0 | 0 | 0 | 0 | 28.434 | 9.5643 | 0 | 0 | 50.29 | 18.9991
5115 | 0 | 0 | 0 | 0 | 11.6179 | 5.4312 | 0 | 0 | 0 | 0 | 4.3892 | 2.0519 | 0 | 0 | 8.5246 | 3.2205
5116 | 0 | 0 | 0 | 0 | 0 | 17.3447 | 0 | 0 | 0 | 0 | 0 | 6.5527 | 0 | 0 | 8.6723 | 3.2763
5117 | 0 | 0 | 0 | 0 | 63.1269 | 58.6097 | 0 | 0 | 0 | 0 | 23.8488 | 22.1422 | 0 | 0 | 60.8683 | 22.9955
5118 | 0 | 0 | 0 | 0 | 21.1352 | 218.7484 | 0 | 0 | 0 | 0 | 7.9847 | 82.6413 | 0 | 0 | 119.9418 | 45.313
5119 | 0 | 0 | 0 | 0 | 661.7536 | 374.8638 | 0 | 0 | 0 | 0 | 250.005 | 141.6204 | 0 | 0 | 518.3087 | 195.8127
5120 | 0 | 0 | 0 | 0 | 404.0004 | 671.5597 | 0 | 0 | 0 | 0 | 152.628 | 253.7097 | 0 | 0 | 537.7801 | 203.1688
5121 | 0 | 0 | 0 | 0 | 538.716 | 488.1888 | 0 | 0 | 0 | 0 | 203.5224 | 184.4337 | 0 | 0 | 513.4524 | 193.9781
5122 | 0 | 0 | 0 | 0 | 418.9216 | 371.7488 | 0 | 0 | 0 | 0 | 158.2651 | 140.4436 | 0 | 0 | 395.3352 | 149.3544
5123 | 0 | 0 | 0 | 0 | 200.3009 | 362.2108 | 0 | 0 | 0 | 0 | 75.672 | 136.8402 | 0 | 0 | 281.2558 | 106.2561
5124 | 0 | 0 | 0 | 0 | 215.1756 | 363.4373 | 0 | 0 | 0 | 0 | 81.2916 | 137.3036 | 0 | 0 | 289.3065 | 109.2976
5125 | 0 | 0 | 0 | 0 | 147.854 | 308.0221 | 0 | 0 | 0 | 0 | 55.858 | 116.3682 | 0 | 0 | 227.9381 | 86.1131
5126 | 0 | 0 | 0 | 0 | 86.1364 | 418.2219 | 0 | 0 | 0 | 0 | 32.5416 | 158.0008 | 0 | 0 | 252.1791 | 95.2712
5127 | 0 | 0 | 0 | 0 | 167.6224 | 396.5454 | 0 | 0 | 0 | 0 | 63.3263 | 149.8116 | 0 | 0 | 282.0839 | 106.569
5128 | 0 | 0 | 0 | 0 | 184.3439 | 287.5457 | 0 | 0 | 0 | 0 | 69.6436 | 108.6324 | 0 | 0 | 235.9448 | 89.138
5129 | 0 | 0 | 0 | 0 | 162.3934 | 496.9736 | 0 | 0 | 0 | 0 | 61.3509 | 187.7525 | 0 | 0 | 329.6835 | 124.5517
5130 | 0 | 0 | 0 | 0 | 176.7785 | 430.6481 | 0 | 0 | 0 | 0 | 66.7855 | 162.6953 | 0 | 0 | 303.7133 | 114.7404
5131 | 0 | 0 | 0 | 0 | 176.3451 | 404.9592 | 0 | 0 | 0 | 0 | 66.6217 | 152.9902 | 0 | 0 | 290.6522 | 109.806
5132 | 0 | 0 | 0 | 0 | 197.5582 | 495.3179 | 0 | 0 | 0 | 0 | 74.6358 | 187.127 | 0 | 0 | 346.438 | 130.8814
5133 | 0 | 0 | 0 | 0 | 210.1327 | 327.9071 | 0 | 0 | 0 | 0 | 79.3864 | 123.8806 | 0 | 0 | 269.0199 | 101.6335
5134 | 0 | 0 | 0 | 0 | 201.4695 | 457.3348 | 0 | 0 | 0 | 0 | 76.1135 | 172.7773 | 0 | 0 | 329.4022 | 124.4454
5135 | 0 | 0 | 0 | 0 | 97.457 | 257.9015 | 0 | 0 | 0 | 0 | 36.8185 | 97.433 | 0 | 0 | 177.6793 | 67.1257
5136 | 0 | 0 | 0 | 0 | 26.9421 | 81.402 | 0 | 0 | 0 | 0 | 10.1785 | 30.753 | 0 | 0 | 54.1721 | 20.4658
5137 | 0 | 0 | 0 | 0 | 27.5497 | 96.8977 | 0 | 0 | 0 | 0 | 10.4081 | 36.6071 | 0 | 0 | 62.2237 | 23.5076
5138 | 0 | 0 | 0 | 0 | 3.8128 | 28.3209 | 0 | 0 | 0 | 0 | 1.4405 | 10.6994 | 0 | 0 | 16.0669 | 6.0699
5139 | 0 | 0 | 0 | 0 | 18.9632 | 12.0669 | 0 | 0 | 0 | 0 | 7.1641 | 4.5588 | 0 | 0 | 15.515 | 5.8615
5140 | 0 | 0 | 0 | 0 | 48.4522 | 83.1896 | 0 | 0 | 0 | 0 | 18.3049 | 31.4283 | 0 | 0 | 65.8209 | 24.8666
5141 | 0 | 0 | 0 | 0 | 57.9478 | 163.902 | 0 | 0 | 0 | 0 | 21.8922 | 61.9208 | 0 | 0 | 110.9249 | 41.9065
5142 | 0 | 0 | 0 | 0 | 291.1951 | 154.5561 | 0 | 0 | 0 | 0 | 110.0111 | 58.39 | 0 | 0 | 222.8756 | 84.2006
5143 | 0 | 0 | 0 | 0 | 318.1611 | 385.5496 | 0 | 0 | 0 | 0 | 120.1986 | 145.6574 | 0 | 0 | 351.8554 | 132.928
5144 | 0 | 0 | 0 | 0 | 333.2425 | 355.3035 | 0 | 0 | 0 | 0 | 125.8962 | 134.2307 | 0 | 0 | 344.273 | 130.0635
5145 | 0 | 0 | 0 | 0 | 265.9824 | 536.3521 | 0 | 0 | 0 | 0 | 100.486 | 202.6294 | 0 | 0 | 401.1673 | 151.5577
5146 | 0 | 0 | 0 | 0 | 234.1331 | 360.1056 | 0 | 0 | 0 | 0 | 88.4535 | 136.0449 | 0 | 0 | 297.1193 | 112.2492
5147 | 0 | 0 | 0 | 0 | 260.7474 | 542.249 | 0 | 0 | 0 | 0 | 98.5082 | 204.8572 | 0 | 0 | 401.4982 | 151.6827
5148 | 0 | 0 | 0 | 0 | 267.9753 | 278.6559 | 0 | 0 | 0 | 0 | 101.2388 | 105.2739 | 0 | 0 | 273.3156 | 103.2564
5149 | 0 | 0 | 0 | 0 | 245.9951 | 283.2794 | 0 | 0 | 0 | 0 | 92.9349 | 107.0206 | 0 | 0 | 264.6372 | 99.9778
5150 | 0 | 0 | 0 | 0 | 284.3759 | 313.7863 | 0 | 0 | 0 | 0 | 107.4348 | 118.5459 | 0 | 0 | 299.0811 | 112.9904
5151 | 0 | 0 | 0 | 0 | 248.2217 | 299.5159 | 0 | 0 | 0 | 0 | 93.7761 | 113.1546 | 0 | 0 | 273.8688 | 103.4654
5152 | 0 | 0 | 0 | 0 | 287.0166 | 272.4213 | 0 | 0 | 0 | 0 | 108.4325 | 102.9185 | 0 | 0 | 279.719 | 105.6755
5153 | 0 | 0 | 0 | 0 | 266.9155 | 339.1543 | 0 | 0 | 0 | 0 | 100.8385 | 128.1297 | 0 | 0 | 303.0349 | 114.4841
5154 | 0 | 0 | 0 | 0 | 242.7487 | 556.6591 | 0 | 0 | 0 | 0 | 91.7084 | 210.3012 | 0 | 0 | 399.7039 | 151.0048
5155 | 0 | 0 | 0 | 0 | 369.9891 | 239.2128 | 0 | 0 | 0 | 0 | 139.7788 | 90.3726 | 0 | 0 | 304.6009 | 115.0757
5156 | 0 | 0 | 0 | 0 | 346.8335 | 555.44 | 0 | 0 | 0 | 0 | 131.0308 | 209.8406 | 0 | 0 | 451.1368 | 170.4357
5157 | 0 | 0 | 0 | 0 | 255.873 | 323.0496 | 0 | 0 | 0 | 0 | 96.6667 | 122.0454 | 0 | 0 | 289.4613 | 109.3561
5158 | 0 | 0 | 0 | 0 | 237.8144 | 262.8251 | 0 | 0 | 0 | 0 | 89.8443 | 99.2931 | 0 | 0 | 250.3197 | 94.5687
5159 | 0 | 0 | 0 | 0 | 138.8444 | 217.5754 | 0 | 0 | 0 | 0 | 52.4543 | 82.1982 | 0 | 0 | 178.2099 | 67.3262
5160 | 0 | 0 | 0 | 0 | 27.0487 | 138.6175 | 0 | 0 | 0 | 0 | 10.2188 | 52.3685 | 0 | 0 | 82.8331 | 31.2937
5161 | 0 | 0 | 0 | 0 | 29.5101 | 104.0379 | 0 | 0 | 0 | 0 | 11.1487 | 39.3047 | 0 | 0 | 66.774 | 25.2267
5162 | 0 | 0 | 0 | 0 | 23.3256 | 74.7443 | 0 | 0 | 0 | 0 | 8.8122 | 28.2378 | 0 | 0 | 49.035 | 18.525
5163 | 0 | 0 | 0 | 0 | 11.6179 | 59.6772 | 0 | 0 | 0 | 0 | 4.3892 | 22.5456 | 0 | 0 | 35.6476 | 13.4674
5164 | 0 | 0 | 0 | 0 | 20.7239 | 63.6411 | 0 | 0 | 0 | 0 | 7.8293 | 24.0431 | 0 | 0 | 42.1825 | 15.9362
5165 | 0 | 0 | 0 | 0 | 25.0377 | 96.2832 | 0 | 0 | 0 | 0 | 9.459 | 36.375 | 0 | 0 | 60.6604 | 22.917
5166 | 0 | 0 | 0 | 0 | 181.7439 | 192.3746 | 0 | 0 | 0 | 0 | 68.6613 | 72.6775 | 0 | 0 | 187.0593 | 70.6694
5167 | 0 | 0 | 0 | 0 | 798.4197 | 298.9482 | 0 | 0 | 0 | 0 | 301.6364 | 112.9401 | 0 | 0 | 548.684 | 207.2882
5168 | 0 | 0 | 0 | 0 | 479.9932 | 462.3906 | 0 | 0 | 0 | 0 | 181.3375 | 174.6873 | 0 | 0 | 471.1919 | 178.0124
5169 | 0 | 0 | 0 | 0 | 261.5311 | 456.2575 | 0 | 0 | 0 | 0 | 98.8043 | 172.3703 | 0 | 0 | 358.8943 | 135.5873
5170 | 0 | 0 | 0 | 0 | 408.1359 | 332.6635 | 0 | 0 | 0 | 0 | 154.1904 | 125.6775 | 0 | 0 | 370.3997 | 139.9339
5171 | 0 | 0 | 0 | 0 | 418.9184 | 288.693 | 0 | 0 | 0 | 0 | 158.2639 | 109.0658 | 0 | 0 | 353.8057 | 133.6649
5172 | 0 | 0 | 0 | 0 | 281.0682 | 337.4461 | 0 | 0 | 0 | 0 | 106.1852 | 127.4843 | 0 | 0 | 309.2572 | 116.8348
5173 | 0 | 0 | 0 | 0 | 262.0876 | 304.391 | 0 | 0 | 0 | 0 | 99.0145 | 114.9964 | 0 | 0 | 283.2393 | 107.0054
5174 | 0 | 0 | 0 | 0 | 146.9344 | 344.599 | 0 | 0 | 0 | 0 | 55.5106 | 130.1866 | 0 | 0 | 245.7667 | 92.8486
5175 | 0 | 0 | 0 | 0 | 153.4049 | 425.4135 | 0 | 0 | 0 | 0 | 57.9551 | 160.7177 | 0 | 0 | 289.4092 | 109.3364
5176 | 0 | 0 | 0 | 0 | 147.3101 | 372.438 | 0 | 0 | 0 | 0 | 55.6525 | 140.704 | 0 | 0 | 259.874 | 98.1783
5177 | 0 | 0 | 0 | 0 | 234.194 | 351.9441 | 0 | 0 | 0 | 0 | 88.4766 | 132.9616 | 0 | 0 | 293.0691 | 110.7191
5178 | 0 | 0 | 0 | 0 | 191.1076 | 474.1436 | 0 | 0 | 0 | 0 | 72.1988 | 179.1275 | 0 | 0 | 332.6256 | 125.6632
5179 | 0 | 0 | 0 | 0 | 365.9819 | 550.1069 | 0 | 0 | 0 | 0 | 138.2649 | 207.8258 | 0 | 0 | 458.0444 | 173.0454
5180 | 0 | 0 | 0 | 0 | 274.5598 | 435.9707 | 0 | 0 | 0 | 0 | 103.7264 | 164.7061 | 0 | 0 | 355.2652 | 134.2163
5181 | 0 | 0 | 0 | 0 | 329.1338 | 290.4449 | 0 | 0 | 0 | 0 | 124.344 | 109.7277 | 0 | 0 | 309.7894 | 117.0359
5182 | 0 | 0 | 0 | 0 | 279.3951 | 559.7075 | 0 | 0 | 0 | 0 | 105.5531 | 211.4528 | 0 | 0 | 419.5513 | 158.503
5183 | 0 | 0 | 0 | 0 | 207.8199 | 374.7328 | 0 | 0 | 0 | 0 | 78.5127 | 141.5709 | 0 | 0 | 291.2764 | 110.0418
5184 | 0 | 0 | 0 | 0 | 62.7493 | 141.0353 | 0 | 0 | 0 | 0 | 23.7062 | 53.282 | 0 | 0 | 101.8923 | 38.4941
5185 | 0 | 0 | 0 | 0 | 58.4605 | 110.2307 | 0 | 0 | 0 | 0 | 22.0859 | 41.6442 | 0 | 0 | 84.3456 | 31.8651
5186 | 0 | 0 | 0 | 0 | 18.0325 | 35.5654 | 0 | 0 | 0 | 0 | 6.8125 | 13.4363 | 0 | 0 | 26.799 | 10.1244
5187 | 0 | 0 | 0 | 0 | 6.4145 | 38.5042 | 0 | 0 | 0 | 0 | 2.4234 | 14.5466 | 0 | 0 | 22.4594 | 8.485
5188 | 0 | 0 | 0 | 0 | 3.8128 | 11.4228 | 0 | 0 | 0 | 0 | 1.4405 | 4.3154 | 0 | 0 | 7.6178 | 2.878
5189 | 0 | 0 | 0 | 0 | 59.2015 | 14.4626 | 0 | 0 | 0 | 0 | 22.3658 | 5.4638 | 0 | 0 | 36.8321 | 13.9148
5190 | 0 | 0 | 0 | 0 | 19.8343 | 192.0575 | 0 | 0 | 0 | 0 | 7.4932 | 72.5577 | 0 | 0 | 105.9459 | 40.0255
5191 | 0 | 0 | 0 | 0 | 276.2818 | 420.148 | 0 | 0 | 0 | 0 | 104.377 | 158.7284 | 0 | 0 | 348.2149 | 131.5527
5192 | 0 | 0 | 0 | 0 | 547.9978 | 507.4347 | 0 | 0 | 0 | 0 | 207.029 | 191.7046 | 0 | 0 | 527.7162 | 199.3668
5193 | 0 | 0 | 0 | 0 | 245.363 | 593.2626 | 0 | 0 | 0 | 0 | 92.6961 | 224.1297 | 0 | 0 | 419.3128 | 158.4129
5194 | 0 | 0 | 0 | 0 | 153.9453 | 429.6799 | 0 | 0 | 0 | 0 | 58.1593 | 162.3295 | 0 | 0 | 291.8126 | 110.2444
5195 | 0 | 0 | 0 | 0 | 251.1916 | 541.1062 | 0 | 0 | 0 | 0 | 94.8981 | 204.4254 | 0 | 0 | 396.1489 | 149.6618
5196 | 0 | 0 | 0 | 0 | 300.0345 | 533.2836 | 0 | 0 | 0 | 0 | 113.3505 | 201.4701 | 0 | 0 | 416.6591 | 157.4103
5197 | 0 | 0 | 0 | 0 | 143.9515 | 291.1592 | 0 | 0 | 0 | 0 | 54.3837 | 109.9975 | 0 | 0 | 217.5554 | 82.1906
5198 | 0 | 0 | 0 | 0 | 82.8516 | 330.9074 | 0 | 0 | 0 | 0 | 31.3006 | 125.0141 | 0 | 0 | 206.8795 | 78.1573
5199 | 0 | 0 | 0 | 0 | 160.0473 | 303.1821 | 0 | 0 | 0 | 0 | 60.4646 | 114.5397 | 0 | 0 | 231.6147 | 87.5021
5200 | 0 | 0 | 0 | 0 | 234.4184 | 354.9619 | 0 | 0 | 0 | 0 | 88.5613 | 134.1017 | 0 | 0 | 294.6901 | 111.3315
5201 | 0 | 0 | 0 | 0 | 162.8142 | 314.3597 | 0 | 0 | 0 | 0 | 61.5099 | 118.7625 | 0 | 0 | 238.5869 | 90.1362
5202 | 0 | 0 | 0 | 0 | 189.3962 | 329.672 | 0 | 0 | 0 | 0 | 71.5523 | 124.5473 | 0 | 0 | 259.5341 | 98.0498
5203 | 0 | 0 | 0 | 0 | 167.1275 | 331.5073 | 0 | 0 | 0 | 0 | 63.1394 | 125.2407 | 0 | 0 | 249.3174 | 94.1901
5204 | 0 | 0 | 0 | 0 | 434.4125 | 582.0545 | 0 | 0 | 0 | 0 | 164.1174 | 219.8954 | 0 | 0 | 508.2335 | 192.0064
5205 | 0 | 0 | 0 | 0 | 294.6414 | 557.9647 | 0 | 0 | 0 | 0 | 111.3131 | 210.7944 | 0 | 0 | 426.303 | 161.0538
5206 | 0 | 0 | 0 | 0 | 362.8252 | 263.434 | 0 | 0 | 0 | 0 | 137.0723 | 99.5232 | 0 | 0 | 313.1296 | 118.2978
5207 | 0 | 0 | 0 | 0 | 172.7496 | 155.5111 | 0 | 0 | 0 | 0 | 65.2634 | 58.7508 | 0 | 0 | 164.1304 | 62.0071
5208 | 0 | 0 | 0 | 0 | 32.2521 | 84.4066 | 0 | 0 | 0 | 0 | 13.5366 | 35.4264 | 0 | 0 | 58.3294 | 24.4815
5209 | 0 | 0 | 0 | 0 | 30.1514 | 70.986 | 0 | 0 | 0 | 0 | 12.6549 | 29.7936 | 0 | 0 | 50.5687 | 21.2242
5210 | 0 | 0 | 0 | 0 | 84.1492 | 15.6804 | 0 | 0 | 0 | 0 | 35.3183 | 6.5812 | 0 | 0 | 49.9148 | 20.9498
5211 | 0 | 0 | 0 | 0 | 33.2725 | 16.8849 | 0 | 0 | 0 | 0 | 13.9648 | 7.0868 | 0 | 0 | 25.0787 | 10.5258
5212 | 0 | 0 | 0 | 0 | 22.6256 | 11.4228 | 0 | 0 | 0 | 0 | 9.4962 | 4.7943 | 0 | 0 | 17.0242 | 7.1452
5213 | 0 | 0 | 0 | 0 | 19.8343 | 32.9416 | 0 | 0 | 0 | 0 | 8.3247 | 13.8259 | 0 | 0 | 26.388 | 11.0753
5214 | 0 | 0 | 0 | 0 | 36.7454 | 203.57 | 0 | 0 | 0 | 0 | 15.4224 | 85.4405 | 0 | 0 | 120.1577 | 50.4315
5215 | 0 | 0 | 0 | 0 | 310.5872 | 443.0614 | 0 | 0 | 0 | 0 | 130.3568 | 185.9577 | 0 | 0 | 376.8243 | 158.1572
5216 | 0 | 0 | 0 | 0 | 356.099 | 464.3893 | 0 | 0 | 0 | 0 | 149.4586 | 194.9092 | 0 | 0 | 410.2442 | 172.1839
5217 | 0 | 0 | 0 | 0 | 183.6302 | 624.7274 | 0 | 0 | 0 | 0 | 77.0716 | 262.2048 | 0 | 0 | 404.1788 | 169.6382
5218 | 0 | 0 | 0 | 0 | 293.2573 | 566.3828 | 0 | 0 | 0 | 0 | 123.0833 | 237.717 | 0 | 0 | 429.8201 | 180.4001
5219 | 0 | 0 | 0 | 0 | 190.9424 | 416.4261 | 0 | 0 | 0 | 0 | 80.1406 | 174.7785 | 0 | 0 | 303.6843 | 127.4596
5220 | 0 | 0 | 0 | 0 | 198.6565 | 448.3296 | 0 | 0 | 0 | 0 | 83.3783 | 188.1688 | 0 | 0 | 323.493 | 135.7735
5221 | 0 | 0 | 0 | 0 | 134.8456 | 321.2715 | 0 | 0 | 0 | 0 | 56.5961 | 134.8411 | 0 | 0 | 228.0585 | 95.7186
5222 | 0 | 0 | 0 | 0 | 136.1526 | 311.0223 | 0 | 0 | 0 | 0 | 57.1447 | 130.5394 | 0 | 0 | 223.5875 | 93.8421
5223 | 0 | 0 | 0 | 0 | 373.1902 | 366.4288 | 0 | 0 | 0 | 0 | 156.632 | 153.7941 | 0 | 0 | 369.8095 | 155.2131
5224 | 0 | 0 | 0 | 0 | 204.2931 | 376.0339 | 0 | 0 | 0 | 0 | 85.744 | 157.8255 | 0 | 0 | 290.1635 | 121.7848
5225 | 0 | 0 | 0 | 0 | 178.5305 | 356.6659 | 0 | 0 | 0 | 0 | 74.9312 | 149.6965 | 0 | 0 | 267.5982 | 112.3138
5226 | 0 | 0 | 0 | 0 | 217.9082 | 348.1472 | 0 | 0 | 0 | 0 | 91.4584 | 146.1212 | 0 | 0 | 283.0277 | 118.7898
5227 | 0 | 0 | 0 | 0 | 145.2094 | 410.3904 | 0 | 0 | 0 | 0 | 60.9459 | 172.2453 | 0 | 0 | 277.7999 | 116.5956
5228 | 0 | 0 | 0 | 0 | 237.5647 | 446.5427 | 0 | 0 | 0 | 0 | 99.7085 | 187.4188 | 0 | 0 | 342.0537 | 143.5636
5229 | 0 | 0 | 0 | 0 | 200.1051 | 307.4308 | 0 | 0 | 0 | 0 | 83.9863 | 129.032 | 0 | 0 | 253.768 | 106.5091
5230 | 0 | 0 | 0 | 0 | 224.9741 | 292.955 | 0 | 0 | 0 | 0 | 94.4241 | 122.9564 | 0 | 0 | 258.9645 | 108.6902
5231 | 0 | 0 | 0 | 0 | 86.0522 | 336.8022 | 0 | 0 | 0 | 0 | 36.117 | 141.3595 | 0 | 0 | 211.4272 | 88.7383
5232 | 0 | 0 | 0 | 0 | 55.6674 | 91.6336 | 0 | 0 | 0 | 0 | 23.3642 | 38.4596 | 0 | 0 | 73.6505 | 30.9119
5233 | 0 | 0 | 0 | 0 | 30.0617 | 74.074 | 0 | 0 | 0 | 0 | 12.6172 | 31.0897 | 0 | 0 | 52.0679 | 21.8534
5234 | 0 | 0 | 0 | 0 | 67.4586 | 19.2938 | 0 | 0 | 0 | 0 | 28.3131 | 8.0978 | 0 | 0 | 43.3762 | 18.2055
5235 | 0 | 0 | 0 | 0 | 17.5056 | 31.3387 | 0 | 0 | 0 | 0 | 7.3473 | 13.1532 | 0 | 0 | 24.4222 | 10.2503
5236 | 0 | 0 | 0 | 0 | 18.5335 | 18.6498 | 0 | 0 | 0 | 0 | 7.7787 | 7.8275 | 0 | 0 | 18.5916 | 7.8031
5237 | 0 | 0 | 0 | 0 | 52.8768 | 38.3029 | 0 | 0 | 0 | 0 | 22.193 | 16.0761 | 0 | 0 | 45.5898 | 19.1345
5238 | 0 | 0 | 0 | 0 | 27.4336 | 174.4448 | 0 | 0 | 0 | 0 | 11.5142 | 73.2164 | 0 | 0 | 100.9392 | 42.3653
5239 | 0 | 0 | 0 | 0 | 347.2076 | 449.3387 | 0 | 0 | 0 | 0 | 145.7268 | 188.5923 | 0 | 0 | 398.2732 | 167.1595
5240 | 0 | 0 | 0 | 0 | 231.4859 | 529.3658 | 0 | 0 | 0 | 0 | 97.1571 | 222.1805 | 0 | 0 | 380.4259 | 159.6688
5241 | 0 | 0 | 0 | 0 | 297.8143 | 544.7955 | 0 | 0 | 0 | 0 | 124.9959 | 228.6565 | 0 | 0 | 421.3049 | 176.8262
5242 | 0 | 0 | 0 | 0 | 440.4463 | 476.1965 | 0 | 0 | 0 | 0 | 184.8601 | 199.8648 | 0 | 0 | 458.3214 | 192.3625
5243 | 0 | 0 | 0 | 0 | 292.5058 | 734.4068 | 0 | 0 | 0 | 0 | 122.7678 | 308.2385 | 0 | 0 | 513.4563 | 215.5032
5244 | 0 | 0 | 0 | 0 | 186.8366 | 383.9269 | 0 | 0 | 0 | 0 | 78.4173 | 161.1383 | 0 | 0 | 285.3818 | 119.7778
5245 | 0 | 0 | 0 | 0 | 115.3835 | 358.6106 | 0 | 0 | 0 | 0 | 48.4277 | 150.5128 | 0 | 0 | 236.9971 | 99.4702
5246 | 0 | 0 | 0 | 0 | 79.6153 | 333.3164 | 0 | 0 | 0 | 0 | 33.4154 | 139.8965 | 0 | 0 | 206.4658 | 86.6559
5247 | 0 | 0 | 0 | 0 | 150.7451 | 492.265 | 0 | 0 | 0 | 0 | 63.2693 | 206.6089 | 0 | 0 | 321.505 | 134.9391
5248 | 0 | 0 | 0 | 0 | 174.5794 | 295.9506 | 0 | 0 | 0 | 0 | 73.2728 | 124.2137 | 0 | 0 | 235.265 | 98.7433
5249 | 0 | 0 | 0 | 0 | 165.5953 | 411.4548 | 0 | 0 | 0 | 0 | 69.5021 | 172.692 | 0 | 0 | 288.525 | 121.0971
5250 | 0 | 0 | 0 | 0 | 214.8439 | 276.4778 | 0 | 0 | 0 | 0 | 90.1723 | 116.0407 | 0 | 0 | 245.6609 | 103.1065
5251 | 0 | 0 | 0 | 0 | 220.6473 | 303.2085 | 0 | 0 | 0 | 0 | 92.6081 | 127.2599 | 0 | 0 | 261.9279 | 109.934
5252 | 0 | 0 | 0 | 0 | 359.6701 | 354.4059 | 0 | 0 | 0 | 0 | 150.9574 | 148.748 | 0 | 0 | 357.038 | 149.8527
5253 | 0 | 0 | 0 | 0 | 286.2827 | 337.5211 | 0 | 0 | 0 | 0 | 120.1559 | 141.6612 | 0 | 0 | 311.9019 | 130.9086
5254 | 0 | 0 | 0 | 0 | 382.7089 | 320.0317 | 0 | 0 | 0 | 0 | 160.6271 | 134.3208 | 0 | 0 | 351.3703 | 147.4739
5255 | 0 | 0 | 0 | 0 | 110.4992 | 493.3859 | 0 | 0 | 0 | 0 | 46.3777 | 207.0794 | 0 | 0 | 301.9426 | 126.7285
5256 | 0 | 0 | 0 | 0 | 78.993 | 89.2026 | 0 | 0 | 0 | 0 | 33.1542 | 37.4393 | 0 | 0 | 84.0978 | 35.2967
5257 | 0 | 0 | 0 | 0 | 24.948 | 78.2787 | 0 | 0 | 0 | 0 | 10.471 | 32.8544 | 0 | 0 | 51.6134 | 21.6627
5258 | 0 | 0 | 0 | 0 | 47.8316 | 28.3209 | 0 | 0 | 0 | 0 | 20.0754 | 11.8866 | 0 | 0 | 38.0762 | 15.981
5259 | 0 | 0 | 0 | 0 | 6.4145 | 25.3163 | 0 | 0 | 0 | 0 | 2.6923 | 10.6255 | 0 | 0 | 15.8654 | 6.6589
5260 | 0 | 0 | 0 | 0 | 0 | 0 | 0 | 0 | 0 | 0 | 0 | 0 | 0 | 0 | 0 | 0
5261 | 0 | 0 | 0 | 0 | 56.6226 | 80.7109 | 0 | 0 | 0 | 0 | 23.7651 | 33.8752 | 0 | 0 | 68.6668 | 28.8202
5262 | 0 | 0 | 0 | 0 | 39.2574 | 170.4531 | 0 | 0 | 0 | 0 | 16.4767 | 71.541 | 0 | 0 | 104.8552 | 44.0089
5263 | 0 | 0 | 0 | 0 | 622.8198 | 647.5319 | 0 | 0 | 0 | 0 | 261.4042 | 271.7761 | 0 | 0 | 635.1759 | 266.5902
5264 | 0 | 0 | 0 | 0 | 257.8638 | 409.1599 | 0 | 0 | 0 | 0 | 108.2282 | 171.7288 | 0 | 0 | 333.5118 | 139.9785
5265 | 0 | 0 | 0 | 0 | 235.6013 | 607.7899 | 0 | 0 | 0 | 0 | 98.8844 | 255.096 | 0 | 0 | 421.6956 | 176.9902
5266 | 0 | 0 | 0 | 0 | 264.1354 | 437.0836 | 0 | 0 | 0 | 0 | 110.8605 | 183.4487 | 0 | 0 | 350.6095 | 147.1546
5267 | 0 | 0 | 0 | 0 | 222.0057 | 308.6177 | 0 | 0 | 0 | 0 | 93.1782 | 129.5302 | 0 | 0 | 265.3117 | 111.3542
5268 | 0 | 0 | 0 | 0 | 203.0971 | 352.5969 | 0 | 0 | 0 | 0 | 85.242 | 147.9887 | 0 | 0 | 277.847 | 116.6154
5269 | 0 | 0 | 0 | 0 | 177.1399 | 422.4486 | 0 | 0 | 0 | 0 | 74.3475 | 177.3062 | 0 | 0 | 299.7943 | 125.8269
5270 | 0 | 0 | 0 | 0 | 207.6993 | 350.1792 | 0 | 0 | 0 | 0 | 87.1736 | 146.974 | 0 | 0 | 278.9393 | 117.0738
5271 | 0 | 0 | 0 | 0 | 183.5523 | 423.0398 | 0 | 0 | 0 | 0 | 77.0389 | 177.5544 | 0 | 0 | 303.2961 | 127.2966
5272 | 0 | 0 | 0 | 0 | 191.3181 | 703.6903 | 0 | 0 | 0 | 0 | 80.2983 | 295.3464 | 0 | 0 | 447.5042 | 187.8223
5273 | 0 | 0 | 0 | 0 | 138.2939 | 383.1603 | 0 | 0 | 0 | 0 | 58.0434 | 160.8165 | 0 | 0 | 260.7271 | 109.43
5274 | 0 | 0 | 0 | 0 | 180.3313 | 401.7624 | 0 | 0 | 0 | 0 | 75.687 | 168.624 | 0 | 0 | 291.0469 | 122.1555
5275 | 0 | 0 | 0 | 0 | 187.0904 | 312.2268 | 0 | 0 | 0 | 0 | 78.5239 | 131.045 | 0 | 0 | 249.6586 | 104.7844
5276 | 0 | 0 | 0 | 0 | 204.0793 | 368.8465 | 0 | 0 | 0 | 0 | 85.6543 | 154.8089 | 0 | 0 | 286.4629 | 120.2316
5277 | 0 | 0 | 0 | 0 | 356.6402 | 409.8124 | 0 | 0 | 0 | 0 | 149.6857 | 172.0027 | 0 | 0 | 383.2263 | 160.8442
5278 | 0 | 0 | 0 | 0 | 187.104 | 397.7456 | 0 | 0 | 0 | 0 | 78.5296 | 166.9381 | 0 | 0 | 292.4248 | 122.7338
5279 | 0 | 0 | 0 | 0 | 141.7196 | 181.4187 | 0 | 0 | 0 | 0 | 59.4813 | 76.1434 | 0 | 0 | 161.5691 | 67.8123
5280 | 0 | 0 | 0 | 0 | 45.2606 | 105.4742 | 0 | 0 | 0 | 0 | 18.9964 | 44.2687 | 0 | 0 | 75.3674 | 31.6325
5281 | 0 | 0 | 0 | 0 | 12.9188 | 37.8953 | 0 | 0 | 0 | 0 | 5.4222 | 15.9051 | 0 | 0 | 25.4071 | 10.6636
5282 | 0 | 0 | 0 | 0 | 54.3358 | 28.3209 | 0 | 0 | 0 | 0 | 22.8053 | 11.8866 | 0 | 0 | 41.3283 | 17.3459
5283 | 0 | 0 | 0 | 0 | 10.3171 | 27.7253 | 0 | 0 | 0 | 0 | 4.3302 | 11.6366 | 0 | 0 | 19.0212 | 7.9834
5284 | 0 | 0 | 0 | 0 | 0 | 42.543 | 0 | 0 | 0 | 0 | 0 | 17.8557 | 0 | 0 | 21.2715 | 8.9279
5285 | 0 | 0 | 0 | 0 | 266.0593 | 4.2267 | 0 | 0 | 0 | 0 | 111.668 | 1.774 | 0 | 0 | 135.143 | 56.721
5286 | 0 | 0 | 0 | 0 | 26.3386 | 252.7506 | 0 | 0 | 0 | 0 | 11.0546 | 106.0822 | 0 | 0 | 139.5446 | 58.5684
5287 | 0 | 0 | 0 | 0 | 343.7287 | 382.5558 | 0 | 0 | 0 | 0 | 144.2666 | 160.5628 | 0 | 0 | 363.1422 | 152.4147
5288 | 0 | 0 | 0 | 0 | 218.6911 | 891.1945 | 0 | 0 | 0 | 0 | 91.787 | 374.0439 | 0 | 0 | 554.9428 | 232.9155
5289 | 0 | 0 | 0 | 0 | 295.2029 | 692.9094 | 0 | 0 | 0 | 0 | 123.8998 | 290.8215 | 0 | 0 | 494.0561 | 207.3607
5290 | 0 | 0 | 0 | 0 | 190.851 | 479.6729 | 0 | 0 | 0 | 0 | 80.1022 | 201.3239 | 0 | 0 | 335.2619 | 140.7131
5291 | 0 | 0 | 0 | 0 | 195.0975 | 339.3432 | 0 | 0 | 0 | 0 | 81.8845 | 142.426 | 0 | 0 | 267.2203 | 112.1552
5292 | 0 | 0 | 0 | 0 | 250.5621 | 505.5407 | 0 | 0 | 0 | 0 | 105.1636 | 212.1809 | 0 | 0 | 378.0514 | 158.6723
5293 | 0 | 0 | 0 | 0 | 185.1024 | 321.8274 | 0 | 0 | 0 | 0 | 77.6895 | 135.0744 | 0 | 0 | 253.4649 | 106.382
5294 | 0 | 0 | 0 | 0 | 96.6498 | 360.9667 | 0 | 0 | 0 | 0 | 40.565 | 151.5016 | 0 | 0 | 228.8082 | 96.0333
5295 | 0 | 0 | 0 | 0 | 140.428 | 489.8691 | 0 | 0 | 0 | 0 | 58.9391 | 205.6033 | 0 | 0 | 315.1485 | 132.2712
5296 | 0 | 0 | 0 | 0 | 153.9553 | 320.0493 | 0 | 0 | 0 | 0 | 64.6167 | 134.3282 | 0 | 0 | 237.0023 | 99.4724
5297 | 0 | 0 | 0 | 0 | 181.0261 | 442.0974 | 0 | 0 | 0 | 0 | 75.9786 | 185.5531 | 0 | 0 | 311.5618 | 130.7658
5298 | 0 | 0 | 0 | 0 | 214.3696 | 402.9405 | 0 | 0 | 0 | 0 | 89.9732 | 169.1185 | 0 | 0 | 308.655 | 129.5459
5299 | 0 | 0 | 0 | 0 | 182.5227 | 338.7034 | 0 | 0 | 0 | 0 | 76.6068 | 142.1575 | 0 | 0 | 260.6131 | 109.3821
5300 | 0 | 0 | 0 | 0 | 262.1556 | 492.9002 | 0 | 0 | 0 | 0 | 110.0295 | 206.8756 | 0 | 0 | 377.5279 | 158.4525
5301 | 0 | 0 | 0 | 0 | 331.1789 | 416.4129 | 0 | 0 | 0 | 0 | 138.9994 | 174.773 | 0 | 0 | 373.7959 | 156.8862
5302 | 0 | 0 | 0 | 0 | 198.2116 | 389.9097 | 0 | 0 | 0 | 0 | 83.1916 | 163.6493 | 0 | 0 | 294.0607 | 123.4204
5303 | 0 | 0 | 0 | 0 | 87.5438 | 128.4211 | 0 | 0 | 0 | 0 | 36.7431 | 53.8997 | 0 | 0 | 107.9825 | 45.3214
5304 | 0 | 0 | 0 | 0 | 41.2684 | 95.8383 | 0 | 0 | 0 | 0 | 17.3208 | 40.2244 | 0 | 0 | 68.5533 | 28.7726
5305 | 0 | 0 | 0 | 0 | 28.529 | 92.0447 | 0 | 0 | 0 | 0 | 11.9739 | 38.6322 | 0 | 0 | 60.2869 | 25.303
5306 | 0 | 0 | 0 | 0 | 34.9271 | 46.9971 | 0 | 0 | 0 | 0 | 14.6593 | 19.7252 | 0 | 0 | 40.9621 | 17.1922
5307 | 0 | 0 | 0 | 0 | 18.1222 | 12.0669 | 0 | 0 | 0 | 0 | 7.6061 | 5.0646 | 0 | 0 | 15.0945 | 6.3353
5308 | 0 | 0 | 0 | 0 | 91.6468 | 69.5544 | 0 | 0 | 0 | 0 | 38.4652 | 29.1927 | 0 | 0 | 80.6006 | 33.829
5309 | 0 | 0 | 0 | 0 | 153.3194 | 125.6028 | 0 | 0 | 0 | 0 | 64.3498 | 52.7169 | 0 | 0 | 139.4611 | 58.5333
5310 | 0 | 0 | 0 | 0 | 205.7164 | 192.7647 | 0 | 0 | 0 | 0 | 86.3414 | 80.9054 | 0 | 0 | 199.2405 | 83.6234
5311 | 0 | 0 | 0 | 0 | 302.3319 | 348.6811 | 0 | 0 | 0 | 0 | 126.892 | 146.3452 | 0 | 0 | 325.5065 | 136.6186
5312 | 0 | 0 | 0 | 0 | 601.1981 | 307.4985 | 0 | 0 | 0 | 0 | 252.3293 | 129.0605 | 0 | 0 | 454.3483 | 190.6949
5313 | 0 | 0 | 0 | 0 | 261.7849 | 273.3284 | 0 | 0 | 0 | 0 | 109.874 | 114.7189 | 0 | 0 | 267.5566 | 112.2964
5314 | 0 | 0 | 0 | 0 | 278.4663 | 435.8483 | 0 | 0 | 0 | 0 | 116.8753 | 182.9302 | 0 | 0 | 357.1573 | 149.9028
5315 | 0 | 0 | 0 | 0 | 300.117 | 341.6949 | 0 | 0 | 0 | 0 | 125.9624 | 143.413 | 0 | 0 | 320.9059 | 134.6877
5316 | 0 | 0 | 0 | 0 | 250.1336 | 555.4703 | 0 | 0 | 0 | 0 | 104.9838 | 233.1369 | 0 | 0 | 402.8019 | 169.0603
5317 | 0 | 0 | 0 | 0 | 244.4703 | 340.2851 | 0 | 0 | 0 | 0 | 102.6068 | 142.8213 | 0 | 0 | 292.3777 | 122.7141
5318 | 0 | 0 | 0 | 0 | 370.1177 | 307.3031 | 0 | 0 | 0 | 0 | 155.3424 | 128.9784 | 0 | 0 | 338.7104 | 142.1604
5319 | 0 | 0 | 0 | 0 | 217.1074 | 291.7635 | 0 | 0 | 0 | 0 | 91.1223 | 122.4563 | 0 | 0 | 254.4355 | 106.7893
5320 | 0 | 0 | 0 | 0 | 279.8337 | 319.9613 | 0 | 0 | 0 | 0 | 117.4492 | 134.2912 | 0 | 0 | 299.8975 | 125.8702
5321 | 0 | 0 | 0 | 0 | 227.3185 | 383.8038 | 0 | 0 | 0 | 0 | 95.408 | 161.0866 | 0 | 0 | 305.5611 | 128.2473
5322 | 0 | 0 | 0 | 0 | 288.3197 | 391.6397 | 0 | 0 | 0 | 0 | 121.0109 | 164.3754 | 0 | 0 | 339.9797 | 142.6931
5323 | 0 | 0 | 0 | 0 | 263.4726 | 368.5431 | 0 | 0 | 0 | 0 | 110.5823 | 154.6815 | 0 | 0 | 316.0079 | 132.6319
5324 | 0 | 0 | 0 | 0 | 486.3291 | 500.7008 | 0 | 0 | 0 | 0 | 204.1176 | 210.1495 | 0 | 0 | 493.5149 | 207.1335
5325 | 0 | 0 | 0 | 0 | 341.4169 | 640.3951 | 0 | 0 | 0 | 0 | 143.2964 | 268.7807 | 0 | 0 | 490.906 | 206.0386
5326 | 0 | 0 | 0 | 0 | 97.6815 | 328.4588 | 0 | 0 | 0 | 0 | 40.998 | 137.8577 | 0 | 0 | 213.0701 | 89.4278
5327 | 0 | 0 | 0 | 0 | 147.9997 | 204.326 | 0 | 0 | 0 | 0 | 62.1171 | 85.7578 | 0 | 0 | 176.1628 | 73.9374
5328 | 0 | 0 | 0 | 0 | 43.7297 | 115.1189 | 0 | 0 | 0 | 0 | 18.3538 | 48.3167 | 0 | 0 | 79.4243 | 33.3352
5329 | 0 | 0 | 0 | 0 | 21.705 | 126.3143 | 0 | 0 | 0 | 0 | 9.1098 | 53.0155 | 0 | 0 | 74.0097 | 31.0627
5330 | 0 | 0 | 0 | 0 | 22.0247 | 53.0635 | 0 | 0 | 0 | 0 | 9.244 | 22.2713 | 0 | 0 | 37.5441 | 15.7577
5331 | 0 | 0 | 0 | 0 | 15.5205 | 72.9266 | 0 | 0 | 0 | 0 | 6.5141 | 30.6081 | 0 | 0 | 44.2236 | 18.5611
5332 | 0 | 0 | 0 | 0 | 12.9188 | 46.8877 | 0 | 0 | 0 | 0 | 5.4222 | 19.6793 | 0 | 0 | 29.9032 | 12.5507
5333 | 0 | 0 | 0 | 0 | 21.5649 | 144.6608 | 0 | 0 | 0 | 0 | 9.051 | 60.7157 | 0 | 0 | 83.1128 | 34.8834
5334 | 0 | 0 | 0 | 0 | 121.5422 | 144.3916 | 0 | 0 | 0 | 0 | 51.0126 | 60.6027 | 0 | 0 | 132.9669 | 55.8076
5335 | 0 | 0 | 0 | 0 | 347.9478 | 465.6108 | 0 | 0 | 0 | 0 | 146.0374 | 195.4219 | 0 | 0 | 406.7793 | 170.7297
5336 | 0 | 0 | 0 | 0 | 379.4827 | 626.8157 | 0 | 0 | 0 | 0 | 159.273 | 263.0813 | 0 | 0 | 503.1492 | 211.1771
5337 | 0 | 0 | 0 | 0 | 257.3256 | 465.7882 | 0 | 0 | 0 | 0 | 108.0023 | 195.4963 | 0 | 0 | 361.5569 | 151.7493
5338 | 0 | 0 | 0 | 0 | 179.3659 | 371.6262 | 0 | 0 | 0 | 0 | 75.2818 | 155.9755 | 0 | 0 | 275.496 | 115.6287
5339 | 0 | 0 | 0 | 0 | 178.0481 | 286.9105 | 0 | 0 | 0 | 0 | 74.7287 | 120.4194 | 0 | 0 | 232.4793 | 97.5741
5340 | 0 | 0 | 0 | 0 | 174.4705 | 274.1293 | 0 | 0 | 0 | 0 | 73.2272 | 115.055 | 0 | 0 | 224.2999 | 94.1411
5341 | 0 | 0 | 0 | 0 | 375.7494 | 421.7912 | 0 | 0 | 0 | 0 | 157.7061 | 177.0303 | 0 | 0 | 398.7703 | 167.3682
5342 | 0 | 0 | 0 | 0 | 171.4374 | 304.3821 | 0 | 0 | 0 | 0 | 71.9541 | 127.7525 | 0 | 0 | 237.9098 | 99.8533
5343 | 0 | 0 | 0 | 0 | 404.5922 | 307.3868 | 0 | 0 | 0 | 0 | 169.8117 | 129.0136 | 0 | 0 | 355.9895 | 149.4126
5344 | 0 | 0 | 0 | 0 | 136.707 | 345.326 | 0 | 0 | 0 | 0 | 57.3774 | 144.937 | 0 | 0 | 241.0165 | 101.1572
5345 | 0 | 0 | 0 | 0 | 192.7969 | 303.7777 | 0 | 0 | 0 | 0 | 80.9189 | 127.4988 | 0 | 0 | 248.2873 | 104.2089
5346 | 0 | 0 | 0 | 0 | 319.7342 | 307.9824 | 0 | 0 | 0 | 0 | 134.1959 | 129.2636 | 0 | 0 | 313.8583 | 131.7297
5347 | 0 | 0 | 0 | 0 | 288.0218 | 348.1179 | 0 | 0 | 0 | 0 | 120.8859 | 146.1088 | 0 | 0 | 318.0699 | 133.4974
5348 | 0 | 0 | 0 | 0 | 308.4885 | 351.7564 | 0 | 0 | 0 | 0 | 129.4759 | 147.6359 | 0 | 0 | 330.1224 | 138.5559
5349 | 0 | 0 | 0 | 0 | 342.8561 | 306.477 | 0 | 0 | 0 | 0 | 143.9004 | 128.6317 | 0 | 0 | 324.6665 | 136.2661
5350 | 0 | 0 | 0 | 0 | 467.8224 | 323.0011 | 0 | 0 | 0 | 0 | 196.3501 | 135.567 | 0 | 0 | 395.4117 | 165.9586
5351 | 0 | 0 | 0 | 0 | 106.9838 | 176.6227 | 0 | 0 | 0 | 0 | 44.9022 | 74.1305 | 0 | 0 | 141.8032 | 59.5164
5352 | 0 | 0 | 0 | 0 | 52.2528 | 156.698 | 0 | 0 | 0 | 0 | 21.9311 | 65.7678 | 0 | 0 | 104.4754 | 43.8495
5353 | 0 | 0 | 0 | 0 | 55.9485 | 91.5678 | 0 | 0 | 0 | 0 | 23.4822 | 38.432 | 0 | 0 | 73.7581 | 30.9571
5354 | 0 | 0 | 0 | 0 | 16.7147 | 28.3385 | 0 | 0 | 0 | 0 | 7.0153 | 11.894 | 0 | 0 | 22.5266 | 9.4547
5355 | 0 | 0 | 0 | 0 | 14.2196 | 53.5713 | 0 | 0 | 0 | 0 | 5.9681 | 22.4845 | 0 | 0 | 33.8955 | 14.2263
5356 | 0 | 0 | 0 | 0 | 0 | 20.4675 | 0 | 0 | 0 | 0 | 0 | 8.5904 | 0 | 0 | 10.2337 | 4.2952
5357 | 0 | 0 | 0 | 0 | 19.0529 | 87.4609 | 0 | 0 | 0 | 0 | 7.9967 | 36.7083 | 0 | 0 | 53.2569 | 22.3525
5358 | 0 | 0 | 0 | 0 | 49.0064 | 185.2916 | 0 | 0 | 0 | 0 | 20.5685 | 77.7689 | 0 | 0 | 117.149 | 49.1687
5359 | 0 | 0 | 0 | 0 | 377.0487 | 336.4869 | 0 | 0 | 0 | 0 | 158.2514 | 141.2272 | 0 | 0 | 356.7678 | 149.7393
5360 | 0 | 0 | 0 | 0 | 341.3983 | 470.4609 | 0 | 0 | 0 | 0 | 143.2886 | 197.4575 | 0 | 0 | 405.9296 | 170.373
5361 | 0 | 0 | 0 | 0 | 240.1016 | 688.3017 | 0 | 0 | 0 | 0 | 100.7732 | 288.8877 | 0 | 0 | 464.2016 | 194.8304
5362 | 0 | 0 | 0 | 0 | 255.4109 | 316.4182 | 0 | 0 | 0 | 0 | 107.1987 | 132.8041 | 0 | 0 | 285.9146 | 120.0014
5363 | 0 | 0 | 0 | 0 | 244.4813 | 356.7663 | 0 | 0 | 0 | 0 | 102.6114 | 149.7387 | 0 | 0 | 300.6238 | 126.1751
5364 | 0 | 0 | 0 | 0 | 255.5927 | 399.5544 | 0 | 0 | 0 | 0 | 107.275 | 167.6973 | 0 | 0 | 327.5735 | 137.4862
5365 | 0 | 0 | 0 | 0 | 185.2818 | 383.9049 | 0 | 0 | 0 | 0 | 77.7648 | 161.129 | 0 | 0 | 284.5934 | 119.4469
5366 | 0 | 0 | 0 | 0 | 127.8701 | 261.025 | 0 | 0 | 0 | 0 | 53.6685 | 109.555 | 0 | 0 | 194.4476 | 81.6117
5367 | 0 | 0 | 0 | 0 | 150.0408 | 299.5774 | 0 | 0 | 0 | 0 | 62.9737 | 125.7358 | 0 | 0 | 224.8091 | 94.3548
5368 | 0 | 0 | 0 | 0 | 161.3651 | 323.6584 | 0 | 0 | 0 | 0 | 67.7267 | 135.8429 | 0 | 0 | 242.5118 | 101.7848
5369 | 0 | 0 | 0 | 0 | 146.0092 | 531.8253 | 0 | 0 | 0 | 0 | 61.2817 | 223.2128 | 0 | 0 | 338.9173 | 142.2472
5370 | 0 | 0 | 0 | 0 | 257.4448 | 381.2861 | 0 | 0 | 0 | 0 | 108.0524 | 160.0299 | 0 | 0 | 319.3654 | 134.0411
5371 | 0 | 0 | 0 | 0 | 179.7247 | 336.9298 | 0 | 0 | 0 | 0 | 75.4324 | 141.4131 | 0 | 0 | 258.3273 | 108.4227
5372 | 0 | 0 | 0 | 0 | 185.7608 | 657.3284 | 0 | 0 | 0 | 0 | 77.9658 | 275.8878 | 0 | 0 | 421.5446 | 176.9268
5373 | 0 | 0 | 0 | 0 | 426.1989 | 350.1792 | 0 | 0 | 0 | 0 | 178.8803 | 146.974 | 0 | 0 | 388.1891 | 162.9271
5374 | 0 | 0 | 0 | 0 | 201.5592 | 327.8455 | 0 | 0 | 0 | 0 | 84.5966 | 137.6003 | 0 | 0 | 264.7024 | 111.0984
5375 | 0 | 0 | 0 | 0 | 111.9964 | 151.9064 | 0 | 0 | 0 | 0 | 47.0061 | 63.7568 | 0 | 0 | 131.9514 | 55.3814
5376 | 0 | 0 | 0 | 0 | 28.2599 | 79.5887 | 0 | 0 | 0 | 0 | 11.5789 | 32.6098 | 0 | 0 | 53.9243 | 22.0944
5377 | 0 | 0 | 0 | 0 | 31.4523 | 57.2683 | 0 | 0 | 0 | 0 | 12.8869 | 23.4645 | 0 | 0 | 44.3603 | 18.1757
5378 | 0 | 0 | 0 | 0 | 54.3358 | 16.8849 | 0 | 0 | 0 | 0 | 22.263 | 6.9182 | 0 | 0 | 35.6103 | 14.5906
5379 | 0 | 0 | 0 | 0 | 16.8213 | 12.6581 | 0 | 0 | 0 | 0 | 6.8922 | 5.1864 | 0 | 0 | 14.7397 | 6.0393
5380 | 0 | 0 | 0 | 0 | 0 | 45.3603 | 0 | 0 | 0 | 0 | 0 | 18.5855 | 0 | 0 | 22.6801 | 9.2927
5381 | 0 | 0 | 0 | 0 | 50.1184 | 32.9416 | 0 | 0 | 0 | 0 | 20.535 | 13.4972 | 0 | 0 | 41.53 | 17.0161
5382 | 0 | 0 | 0 | 0 | 28.9403 | 386.4734 | 0 | 0 | 0 | 0 | 11.8577 | 158.3496 | 0 | 0 | 207.7069 | 85.1037
5383 | 0 | 0 | 0 | 0 | 324.6722 | 421.4881 | 0 | 0 | 0 | 0 | 133.0278 | 172.6962 | 0 | 0 | 373.0801 | 152.862
5384 | 0 | 0 | 0 | 0 | 252.4382 | 403.4769 | 0 | 0 | 0 | 0 | 103.4314 | 165.3165 | 0 | 0 | 327.9576 | 134.374
5385 | 0 | 0 | 0 | 0 | 646.4004 | 738.0226 | 0 | 0 | 0 | 0 | 264.8494 | 302.3898 | 0 | 0 | 692.2115 | 283.6196
5386 | 0 | 0 | 0 | 0 | 270.8043 | 319.4141 | 0 | 0 | 0 | 0 | 110.9566 | 130.8734 | 0 | 0 | 295.1092 | 120.915
5387 | 0 | 0 | 0 | 0 | 184.8476 | 356.1838 | 0 | 0 | 0 | 0 | 75.7376 | 145.9391 | 0 | 0 | 270.5157 | 110.8383
5388 | 0 | 0 | 0 | 0 | 439.1453 | 318.8625 | 0 | 0 | 0 | 0 | 179.9309 | 130.6474 | 0 | 0 | 379.0039 | 155.2891
5389 | 0 | 0 | 0 | 0 | 127.8871 | 286.9369 | 0 | 0 | 0 | 0 | 52.3991 | 117.5665 | 0 | 0 | 207.412 | 84.9828
5390 | 0 | 0 | 0 | 0 | 117.9576 | 329.6809 | 0 | 0 | 0 | 0 | 48.3307 | 135.08 | 0 | 0 | 223.8192 | 91.7054
5391 | 0 | 0 | 0 | 0 | 148.2331 | 259.1896 | 0 | 0 | 0 | 0 | 60.7355 | 106.1977 | 0 | 0 | 203.7113 | 83.4666
5392 | 0 | 0 | 0 | 0 | 162.5501 | 254.9936 | 0 | 0 | 0 | 0 | 66.6016 | 104.4784 | 0 | 0 | 208.7719 | 85.54
5393 | 0 | 0 | 0 | 0 | 207.1328 | 269.7896 | 0 | 0 | 0 | 0 | 84.8684 | 110.5408 | 0 | 0 | 238.4612 | 97.7046
5394 | 0 | 0 | 0 | 0 | 226.9245 | 319.8571 | 0 | 0 | 0 | 0 | 92.9777 | 131.0549 | 0 | 0 | 273.3908 | 112.0163
5395 | 0 | 0 | 0 | 0 | 438.9321 | 371.2688 | 0 | 0 | 0 | 0 | 179.8435 | 152.1198 | 0 | 0 | 405.1005 | 165.9817
5396 | 0 | 0 | 0 | 0 | 205.6594 | 454.3566 | 0 | 0 | 0 | 0 | 84.2648 | 186.1634 | 0 | 0 | 330.008 | 135.2141
5397 | 0 | 0 | 0 | 0 | 195.4827 | 549.52 | 0 | 0 | 0 | 0 | 80.0951 | 225.1546 | 0 | 0 | 372.5013 | 152.6249
5398 | 0 | 0 | 0 | 0 | 175.2486 | 294.7507 | 0 | 0 | 0 | 0 | 71.8046 | 120.7681 | 0 | 0 | 234.9996 | 96.2863
5399 | 0 | 0 | 0 | 0 | 119.6949 | 178.4228 | 0 | 0 | 0 | 0 | 49.0425 | 73.1051 | 0 | 0 | 149.0588 | 61.0738
5400 | 0 | 0 | 0 | 0 | 59.4803 | 134.9952 | 0 | 0 | 0 | 0 | 24.3708 | 55.3115 | 0 | 0 | 97.2377 | 39.8412
5401 | 0 | 0 | 0 | 0 | 40.5582 | 71.043 | 0 | 0 | 0 | 0 | 16.6179 | 29.1084 | 0 | 0 | 55.8006 | 22.8632
5402 | 0 | 0 | 0 | 0 | 66.1671 | 26.5208 | 0 | 0 | 0 | 0 | 27.1106 | 10.8663 | 0 | 0 | 46.3439 | 18.9885
5403 | 0 | 0 | 0 | 0 | 9.0162 | 25.3163 | 0 | 0 | 0 | 0 | 3.6942 | 10.3728 | 0 | 0 | 17.1663 | 7.0335
5404 | 0 | 0 | 0 | 0 | 26.3386 | 34.79 | 0 | 0 | 0 | 0 | 10.7917 | 14.2545 | 0 | 0 | 30.5643 | 12.5231
5405 | 0 | 0 | 0 | 0 | 57.9235 | 41.373 | 0 | 0 | 0 | 0 | 23.733 | 16.9518 | 0 | 0 | 49.6483 | 20.3424
5406 | 0 | 0 | 0 | 0 | 38.0462 | 239.9164 | 0 | 0 | 0 | 0 | 15.5887 | 98.3009 | 0 | 0 | 138.9813 | 56.9448
5407 | 0 | 0 | 0 | 0 | 319.9827 | 428.5789 | 0 | 0 | 0 | 0 | 131.1064 | 175.6015 | 0 | 0 | 374.2808 | 153.3539
5408 | 0 | 0 | 0 | 0 | 344.5969 | 483.9792 | 0 | 0 | 0 | 0 | 141.1916 | 198.3007 | 0 | 0 | 414.2881 | 169.7461
5409 | 0 | 0 | 0 | 0 | 304.2027 | 524.6713 | 0 | 0 | 0 | 0 | 124.6409 | 214.9734 | 0 | 0 | 414.437 | 169.8071
5410 | 0 | 0 | 0 | 0 | 272.0154 | 606.1266 | 0 | 0 | 0 | 0 | 111.4528 | 248.3481 | 0 | 0 | 439.071 | 179.9004
5411 | 0 | 0 | 0 | 0 | 375.0745 | 409.7992 | 0 | 0 | 0 | 0 | 153.6791 | 167.9069 | 0 | 0 | 392.4368 | 160.793
5412 | 0 | 0 | 0 | 0 | 257.8391 | 343.5479 | 0 | 0 | 0 | 0 | 105.6443 | 140.7618 | 0 | 0 | 300.6935 | 123.2031
5413 | 0 | 0 | 0 | 0 | 186.5827 | 329.6896 | 0 | 0 | 0 | 0 | 76.4485 | 135.0836 | 0 | 0 | 258.1361 | 105.766
5414 | 0 | 0 | 0 | 0 | 161.4791 | 325.4762 | 0 | 0 | 0 | 0 | 66.1628 | 133.3573 | 0 | 0 | 243.4776 | 99.76
5415 | 0 | 0 | 0 | 0 | 159.9239 | 347.135 | 0 | 0 | 0 | 0 | 65.5256 | 142.2315 | 0 | 0 | 253.5294 | 103.8785
5416 | 0 | 0 | 0 | 0 | 224.317 | 342.2949 | 0 | 0 | 0 | 0 | 91.9093 | 140.2484 | 0 | 0 | 283.3059 | 116.0789
5417 | 0 | 0 | 0 | 0 | 118.7811 | 419.8906 | 0 | 0 | 0 | 0 | 48.6682 | 172.0416 | 0 | 0 | 269.3358 | 110.3549
5418 | 0 | 0 | 0 | 0 | 205.0475 | 386.0777 | 0 | 0 | 0 | 0 | 84.014 | 158.1875 | 0 | 0 | 295.5626 | 121.1008
5419 | 0 | 0 | 0 | 0 | 145.8226 | 400.1324 | 0 | 0 | 0 | 0 | 59.7479 | 163.9461 | 0 | 0 | 272.9775 | 111.847
5420 | 0 | 0 | 0 | 0 | 209.5619 | 570.6008 | 0 | 0 | 0 | 0 | 85.8637 | 233.7921 | 0 | 0 | 390.0814 | 159.8279
5421 | 0 | 0 | 0 | 0 | 290.8435 | 392.3407 | 0 | 0 | 0 | 0 | 119.1672 | 160.7536 | 0 | 0 | 341.5921 | 139.9604
5422 | 0 | 0 | 0 | 0 | 192.2232 | 292.955 | 0 | 0 | 0 | 0 | 78.7596 | 120.0323 | 0 | 0 | 242.5891 | 99.3959
5423 | 0 | 0 | 0 | 0 | 57.6243 | 192.8503 | 0 | 0 | 0 | 0 | 23.6104 | 79.0165 | 0 | 0 | 125.2373 | 51.3134
5424 | 0 | 0 | 0 | 0 | 38.5601 | 54.2504 | 0 | 0 | 0 | 0 | 15.7992 | 22.228 | 0 | 0 | 46.4052 | 19.0136
5425 | 0 | 0 | 0 | 0 | 3.8128 | 88.4794 | 0 | 0 | 0 | 0 | 1.5622 | 36.2526 | 0 | 0 | 46.1461 | 18.9074
5426 | 0 | 0 | 0 | 0 | 11.6179 | 33.1388 | 0 | 0 | 0 | 0 | 4.7602 | 13.578 | 0 | 0 | 22.3784 | 9.1691
5427 | 0 | 0 | 0 | 0 | 11.6179 | 15.6804 | 0 | 0 | 0 | 0 | 4.7602 | 6.4247 | 0 | 0 | 13.6492 | 5.5925
5428 | 0 | 0 | 0 | 0 | 25.0377 | 0 | 0 | 0 | 0 | 0 | 10.2587 | 0 | 0 | 0 | 12.5189 | 5.1293
5429 | 0 | 0 | 0 | 0 | 103.6771 | 104.6312 | 0 | 0 | 0 | 0 | 42.4796 | 42.8705 | 0 | 0 | 104.1541 | 42.675
5430 | 0 | 0 | 0 | 0 | 35.2482 | 167.2342 | 0 | 0 | 0 | 0 | 14.4422 | 68.5208 | 0 | 0 | 101.2412 | 41.4815
5431 | 0 | 0 | 0 | 0 | 346.1912 | 496.5804 | 0 | 0 | 0 | 0 | 141.8448 | 203.4637 | 0 | 0 | 421.3858 | 172.6543
5432 | 0 | 0 | 0 | 0 | 643.4708 | 440.8719 | 0 | 0 | 0 | 0 | 263.6491 | 180.6383 | 0 | 0 | 542.1714 | 222.1437
5433 | 0 | 0 | 0 | 0 | 459.3319 | 601.6195 | 0 | 0 | 0 | 0 | 188.2019 | 246.5014 | 0 | 0 | 530.4757 | 217.3516
5434 | 0 | 0 | 0 | 0 | 280.9567 | 384.4962 | 0 | 0 | 0 | 0 | 115.1163 | 157.5395 | 0 | 0 | 332.7264 | 136.3279
5435 | 0 | 0 | 0 | 0 | 609.8719 | 431.4491 | 0 | 0 | 0 | 0 | 249.8826 | 176.7775 | 0 | 0 | 520.6605 | 213.3301
5436 | 0 | 0 | 0 | 0 | 437.7609 | 328.5027 | 0 | 0 | 0 | 0 | 179.3636 | 134.5973 | 0 | 0 | 383.1318 | 156.9805
5437 | 0 | 0 | 0 | 0 | 135.8496 | 517.6033 | 0 | 0 | 0 | 0 | 55.6616 | 212.0774 | 0 | 0 | 326.7264 | 133.8695
5438 | 0 | 0 | 0 | 0 | 142.0729 | 505.5584 | 0 | 0 | 0 | 0 | 58.2115 | 207.1423 | 0 | 0 | 323.8156 | 132.6769
5439 | 0 | 0 | 0 | 0 | 136.5254 | 409.1992 | 0 | 0 | 0 | 0 | 55.9385 | 167.6611 | 0 | 0 | 272.8623 | 111.7998
5440 | 0 | 0 | 0 | 0 | 385.3409 | 326.0894 | 0 | 0 | 0 | 0 | 157.8856 | 133.6085 | 0 | 0 | 355.7152 | 145.7471
5441 | 0 | 0 | 0 | 0 | 199.1477 | 270.4423 | 0 | 0 | 0 | 0 | 81.5967 | 110.8082 | 0 | 0 | 234.795 | 96.2025
5442 | 0 | 0 | 0 | 0 | 227.5422 | 590.2407 | 0 | 0 | 0 | 0 | 93.2308 | 241.8392 | 0 | 0 | 408.8915 | 167.535
5443 | 0 | 0 | 0 | 0 | 138.2939 | 356.7973 | 0 | 0 | 0 | 0 | 56.6631 | 146.1904 | 0 | 0 | 247.5456 | 101.4268
5444 | 0 | 0 | 0 | 0 | 188.4454 | 359.8195 | 0 | 0 | 0 | 0 | 77.2117 | 147.4287 | 0 | 0 | 274.1325 | 112.3202
5445 | 0 | 0 | 0 | 0 | 283.9727 | 615.7802 | 0 | 0 | 0 | 0 | 116.352 | 252.3034 | 0 | 0 | 449.8764 | 184.3277
5446 | 0 | 0 | 0 | 0 | 222.9365 | 340.5213 | 0 | 0 | 0 | 0 | 91.3437 | 139.5217 | 0 | 0 | 281.7289 | 115.4327
5447 | 0 | 0 | 0 | 0 | 109.6583 | 206.735 | 0 | 0 | 0 | 0 | 44.9302 | 84.7054 | 0 | 0 | 158.1966 | 64.8178
5448 | 0 | 0 | 0 | 0 | 51.6752 | 83.7934 | 0 | 0 | 0 | 0 | 21.1728 | 34.3326 | 0 | 0 | 67.7343 | 27.7527
5449 | 0 | 0 | 0 | 0 | 57.4692 | 66.2295 | 0 | 0 | 0 | 0 | 23.5469 | 27.1362 | 0 | 0 | 61.8494 | 25.3415
5450 | 0 | 0 | 0 | 0 | 6.4145 | 24.1118 | 0 | 0 | 0 | 0 | 2.6282 | 9.8793 | 0 | 0 | 15.2632 | 6.2538
5451 | 0 | 0 | 0 | 0 | 18.8065 | 32.5432 | 0 | 0 | 0 | 0 | 7.7056 | 13.3339 | 0 | 0 | 25.6748 | 10.5197
5452 | 0 | 0 | 0 | 0 | 16.1213 | 21.9931 | 0 | 0 | 0 | 0 | 6.6054 | 9.0112 | 0 | 0 | 19.0572 | 7.8083
5453 | 0 | 0 | 0 | 0 | 100.3911 | 74.6847 | 0 | 0 | 0 | 0 | 41.1332 | 30.6005 | 0 | 0 | 87.5379 | 35.8669
5454 | 0 | 0 | 0 | 0 | 175.7399 | 184.1838 | 0 | 0 | 0 | 0 | 72.0058 | 75.4656 | 0 | 0 | 179.9618 | 73.7357
5455 | 0 | 0 | 0 | 0 | 327.2361 | 443.4254 | 0 | 0 | 0 | 0 | 134.0783 | 181.6846 | 0 | 0 | 385.3308 | 157.8815
5456 | 0 | 0 | 0 | 0 | 315.3371 | 500.2337 | 0 | 0 | 0 | 0 | 129.203 | 204.9606 | 0 | 0 | 407.7854 | 167.0818
5457 | 0 | 0 | 0 | 0 | 180.4113 | 551.4873 | 0 | 0 | 0 | 0 | 73.9198 | 225.9607 | 0 | 0 | 365.9493 | 149.9403
5458 | 0 | 0 | 0 | 0 | 398.6228 | 406.7769 | 0 | 0 | 0 | 0 | 163.3276 | 166.6686 | 0 | 0 | 402.6999 | 164.9981
5459 | 0 | 0 | 0 | 0 | 247.3803 | 823.5304 | 0 | 0 | 0 | 0 | 101.3591 | 337.4248 | 0 | 0 | 535.4554 | 219.392
5460 | 0 | 0 | 0 | 0 | 212.1133 | 369.4554 | 0 | 0 | 0 | 0 | 86.9091 | 151.3768 | 0 | 0 | 290.7844 | 119.143
5461 | 0 | 0 | 0 | 0 | 110.976 | 447.6401 | 0 | 0 | 0 | 0 | 45.4702 | 183.4115 | 0 | 0 | 279.3081 | 114.4408
5462 | 0 | 0 | 0 | 0 | 146.5594 | 430.7733 | 0 | 0 | 0 | 0 | 60.0497 | 176.5006 | 0 | 0 | 288.6664 | 118.2752
5463 | 0 | 0 | 0 | 0 | 226.1606 | 456.7566 | 0 | 0 | 0 | 0 | 92.6647 | 187.1467 | 0 | 0 | 341.4586 | 139.9057
5464 | 0 | 0 | 0 | 0 | 179.3545 | 385.1094 | 0 | 0 | 0 | 0 | 73.4869 | 157.7908 | 0 | 0 | 282.232 | 115.6388
5465 | 0 | 0 | 0 | 0 | 165.4159 | 374.6194 | 0 | 0 | 0 | 0 | 67.7758 | 153.4927 | 0 | 0 | 270.0177 | 110.6343
5466 | 0 | 0 | 0 | 0 | 204.1269 | 619.9893 | 0 | 0 | 0 | 0 | 83.6369 | 254.028 | 0 | 0 | 412.0581 | 168.8324
5467 | 0 | 0 | 0 | 0 | 261.6951 | 482.0818 | 0 | 0 | 0 | 0 | 107.2243 | 197.5232 | 0 | 0 | 371.8885 | 152.3737
5468 | 0 | 0 | 0 | 0 | 172.9486 | 477.2639 | 0 | 0 | 0 | 0 | 70.8622 | 195.5492 | 0 | 0 | 325.1063 | 133.2057
5469 | 0 | 0 | 0 | 0 | 268.2241 | 667.5732 | 0 | 0 | 0 | 0 | 109.8994 | 273.5246 | 0 | 0 | 467.8987 | 191.712
5470 | 0 | 0 | 0 | 0 | 160.5855 | 379.065 | 0 | 0 | 0 | 0 | 65.7966 | 155.3142 | 0 | 0 | 269.8252 | 110.5554
5471 | 0 | 0 | 0 | 0 | 122.7734 | 221.7844 | 0 | 0 | 0 | 0 | 50.3039 | 90.8717 | 0 | 0 | 172.2789 | 70.5878
5472 | 0 | 0 | 0 | 0 | 65.9845 | 297.5793 | 0 | 0 | 0 | 0 | 27.0358 | 121.9271 | 0 | 0 | 181.7819 | 74.4814
5473 | 0 | 0 | 0 | 0 | 26.1592 | 70.3639 | 0 | 0 | 0 | 0 | 10.7182 | 28.8302 | 0 | 0 | 48.2615 | 19.7742
5474 | 0 | 0 | 0 | 0 | 27.122 | 25.9119 | 0 | 0 | 0 | 0 | 11.1127 | 10.6169 | 0 | 0 | 26.517 | 10.8648
5475 | 0 | 0 | 0 | 0 | 29.37 | 38.5657 | 0 | 0 | 0 | 0 | 12.0337 | 15.8015 | 0 | 0 | 33.9678 | 13.9176
5476 | 0 | 0 | 0 | 0 | 79.9045 | 95.7163 | 0 | 0 | 0 | 0 | 32.7393 | 39.2178 | 0 | 0 | 87.8104 | 35.9785
5477 | 0 | 0 | 0 | 0 | 88.8095 | 114.8938 | 0 | 0 | 0 | 0 | 36.3879 | 47.0754 | 0 | 0 | 101.8517 | 41.7317
5478 | 0 | 0 | 0 | 0 | 264.4701 | 274.4798 | 0 | 0 | 0 | 0 | 108.3612 | 112.4625 | 0 | 0 | 269.4749 | 110.4119
5479 | 0 | 0 | 0 | 0 | 316.7049 | 384.3697 | 0 | 0 | 0 | 0 | 129.7634 | 157.4877 | 0 | 0 | 350.5373 | 143.6255
5480 | 0 | 0 | 0 | 0 | 580.2932 | 565.3794 | 0 | 0 | 0 | 0 | 237.7634 | 231.6527 | 0 | 0 | 572.8363 | 234.708
5481 | 0 | 0 | 0 | 0 | 407.6091 | 602.0078 | 0 | 0 | 0 | 0 | 167.0095 | 246.6605 | 0 | 0 | 504.8084 | 206.835
5482 | 0 | 0 | 0 | 0 | 486.1445 | 368.3136 | 0 | 0 | 0 | 0 | 199.1878 | 150.909 | 0 | 0 | 427.229 | 175.0484
5483 | 0 | 0 | 0 | 0 | 262.1548 | 453.0904 | 0 | 0 | 0 | 0 | 107.4126 | 185.6446 | 0 | 0 | 357.6226 | 146.5286
5484 | 0 | 0 | 0 | 0 | 255.9316 | 416.3494 | 0 | 0 | 0 | 0 | 104.8628 | 170.5907 | 0 | 0 | 336.1405 | 137.7267
5485 | 0 | 0 | 0 | 0 | 289.226 | 261.454 | 0 | 0 | 0 | 0 | 118.5045 | 107.1255 | 0 | 0 | 275.34 | 112.815
5486 | 0 | 0 | 0 | 0 | 362.436 | 300.7379 | 0 | 0 | 0 | 0 | 148.5008 | 123.2212 | 0 | 0 | 331.5869 | 135.861
5487 | 0 | 0 | 0 | 0 | 200.0001 | 227.8904 | 0 | 0 | 0 | 0 | 81.946 | 93.3735 | 0 | 0 | 213.9452 | 87.6597
5488 | 0 | 0 | 0 | 0 | 219.1762 | 351.9088 | 0 | 0 | 0 | 0 | 89.803 | 144.1875 | 0 | 0 | 285.5425 | 116.9952
5489 | 0 | 0 | 0 | 0 | 271.1378 | 307.9781 | 0 | 0 | 0 | 0 | 111.0932 | 126.1878 | 0 | 0 | 289.5579 | 118.6405
5490 | 0 | 0 | 0 | 0 | 380.7697 | 506.5304 | 0 | 0 | 0 | 0 | 156.0126 | 207.5405 | 0 | 0 | 443.65 | 181.7766
5491 | 0 | 0 | 0 | 0 | 362.1408 | 474.0342 | 0 | 0 | 0 | 0 | 148.3798 | 194.2259 | 0 | 0 | 418.0875 | 171.3029
5492 | 0 | 0 | 0 | 0 | 469.5348 | 297.1597 | 0 | 0 | 0 | 0 | 192.3823 | 121.7551 | 0 | 0 | 383.3472 | 157.0687
5493 | 0 | 0 | 0 | 0 | 350.6464 | 347.7349 | 0 | 0 | 0 | 0 | 143.6702 | 142.4773 | 0 | 0 | 349.1907 | 143.0738
5494 | 0 | 0 | 0 | 0 | 119.9026 | 273.0479 | 0 | 0 | 0 | 0 | 49.1276 | 111.8758 | 0 | 0 | 196.4752 | 80.5017
5495 | 0 | 0 | 0 | 0 | 106.4298 | 201.3257 | 0 | 0 | 0 | 0 | 43.6075 | 82.4891 | 0 | 0 | 153.8778 | 63.0483
5496 | 0 | 0 | 0 | 0 | 29.7401 | 193.9934 | 0 | 0 | 0 | 0 | 12.1854 | 79.4848 | 0 | 0 | 111.8667 | 45.8351
5497 | 0 | 0 | 0 | 0 | 39.457 | 89.1674 | 0 | 0 | 0 | 0 | 16.1667 | 36.5345 | 0 | 0 | 64.3122 | 26.3506
5498 | 0 | 0 | 0 | 0 | 15.5205 | 259.0356 | 0 | 0 | 0 | 0 | 6.3592 | 106.1346 | 0 | 0 | 137.2781 | 56.2469
5499 | 0 | 0 | 0 | 0 | 10.3171 | 77.1313 | 0 | 0 | 0 | 0 | 4.2272 | 31.603 | 0 | 0 | 43.7242 | 17.9151
5500 | 0 | 0 | 0 | 0 | 18.1222 | 69.7159 | 0 | 0 | 0 | 0 | 7.4252 | 28.5647 | 0 | 0 | 43.919 | 17.9949
5501 | 0 | 0 | 0 | 0 | 12.5486 | 100.5922 | 0 | 0 | 0 | 0 | 5.1415 | 41.2156 | 0 | 0 | 56.5704 | 23.1786
5502 | 0 | 0 | 0 | 0 | 143.7724 | 130.5632 | 0 | 0 | 0 | 0 | 58.9078 | 53.4956 | 0 | 0 | 137.1678 | 56.2017
5503 | 0 | 0 | 0 | 0 | 358.2696 | 596.4404 | 0 | 0 | 0 | 0 | 146.7937 | 244.3793 | 0 | 0 | 477.355 | 195.5865
5504 | 0 | 0 | 0 | 0 | 610.1984 | 706.5188 | 0 | 0 | 0 | 0 | 250.0164 | 289.4817 | 0 | 0 | 658.3586 | 269.7491
5505 | 0 | 0 | 0 | 0 | 524.9266 | 499.5315 | 0 | 0 | 0 | 0 | 215.078 | 204.6729 | 0 | 0 | 512.229 | 209.8754
5506 | 0 | 0 | 0 | 0 | 224.7162 | 338.1123 | 0 | 0 | 0 | 0 | 92.0729 | 138.5347 | 0 | 0 | 281.4143 | 115.3038
5507 | 0 | 0 | 0 | 0 | 188.5785 | 260.4117 | 0 | 0 | 0 | 0 | 77.2662 | 106.6984 | 0 | 0 | 224.4951 | 91.9823
5508 | 0 | 0 | 0 | 0 | 260.0819 | 387.4259 | 0 | 0 | 0 | 0 | 106.5633 | 158.7399 | 0 | 0 | 323.7539 | 132.6516
5509 | 0 | 0 | 0 | 0 | 263.6689 | 343.5127 | 0 | 0 | 0 | 0 | 108.033 | 140.7473 | 0 | 0 | 303.5908 | 124.3902
5510 | 0 | 0 | 0 | 0 | 218.3017 | 292.9637 | 0 | 0 | 0 | 0 | 89.4447 | 120.0359 | 0 | 0 | 255.6327 | 104.7403
5511 | 0 | 0 | 0 | 0 | 312.1591 | 351.3617 | 0 | 0 | 0 | 0 | 127.9009 | 143.9633 | 0 | 0 | 331.7604 | 135.9321
5512 | 0 | 0 | 0 | 0 | 144.6187 | 362.7977 | 0 | 0 | 0 | 0 | 59.2546 | 148.649 | 0 | 0 | 253.7082 | 103.9518
5513 | 0 | 0 | 0 | 0 | 198.0003 | 298.3377 | 0 | 0 | 0 | 0 | 81.1266 | 122.2378 | 0 | 0 | 248.169 | 101.6822
5514 | 0 | 0 | 0 | 0 | 292.6408 | 327.8091 | 0 | 0 | 0 | 0 | 119.9036 | 134.3131 | 0 | 0 | 310.2249 | 127.1084
5515 | 0 | 0 | 0 | 0 | 412.9861 | 522.4212 | 0 | 0 | 0 | 0 | 169.2127 | 214.0515 | 0 | 0 | 467.7037 | 191.6321
5516 | 0 | 0 | 0 | 0 | 254.9218 | 312.0082 | 0 | 0 | 0 | 0 | 104.449 | 127.839 | 0 | 0 | 283.465 | 116.144
5517 | 0 | 0 | 0 | 0 | 327.4345 | 311.5345 | 0 | 0 | 0 | 0 | 134.1596 | 127.6449 | 0 | 0 | 319.4845 | 130.9023
5518 | 0 | 0 | 0 | 0 | 227.0751 | 289.8931 | 0 | 0 | 0 | 0 | 93.0394 | 118.7778 | 0 | 0 | 258.4841 | 105.9086
5519 | 0 | 0 | 0 | 0 | 118.512 | 193.4108 | 0 | 0 | 0 | 0 | 48.5579 | 79.2462 | 0 | 0 | 155.9614 | 63.902
5520 | 0 | 0 | 0 | 0 | 70.661 | 143.3828 | 0 | 0 | 0 | 0 | 28.9519 | 58.7482 | 0 | 0 | 107.0219 | 43.8501
5521 | 0 | 0 | 0 | 0 | 38.0563 | 106.4821 | 0 | 0 | 0 | 0 | 15.5928 | 43.6289 | 0 | 0 | 72.2692 | 29.6108
5522 | 0 | 0 | 0 | 0 | 6.4145 | 39.1789 | 0 | 0 | 0 | 0 | 2.6282 | 16.0528 | 0 | 0 | 22.7967 | 9.3405
5523 | 0 | 0 | 0 | 0 | 24.3964 | 33.1565 | 0 | 0 | 0 | 0 | 9.9959 | 13.5852 | 0 | 0 | 28.7764 | 11.7906
5524 | 0 | 0 | 0 | 0 | 10.3171 | 12.6273 | 0 | 0 | 0 | 0 | 4.2272 | 5.1738 | 0 | 0 | 11.4722 | 4.7005
5525 | 0 | 0 | 0 | 0 | 83.6611 | 76.4548 | 0 | 0 | 0 | 0 | 34.2784 | 31.3258 | 0 | 0 | 80.0579 | 32.8021
5526 | 0 | 0 | 0 | 0 | 40.2202 | 192.9017 | 0 | 0 | 0 | 0 | 16.4794 | 79.0376 | 0 | 0 | 116.561 | 47.7585
5527 | 0 | 0 | 0 | 0 | 282.7623 | 483.9145 | 0 | 0 | 0 | 0 | 115.8561 | 198.2741 | 0 | 0 | 383.3384 | 157.0651
5528 | 0 | 0 | 0 | 0 | 273.5472 | 649.427 | 0 | 0 | 0 | 0 | 112.0804 | 266.0895 | 0 | 0 | 461.4871 | 189.085
5529 | 0 | 0 | 0 | 0 | 236.0196 | 437.8835 | 0 | 0 | 0 | 0 | 96.7043 | 179.4139 | 0 | 0 | 336.9516 | 138.0591
5530 | 0 | 0 | 0 | 0 | 242.4193 | 445.3163 | 0 | 0 | 0 | 0 | 99.3264 | 182.4593 | 0 | 0 | 343.8678 | 140.8928
5531 | 0 | 0 | 0 | 0 | 232.5105 | 368.2156 | 0 | 0 | 0 | 0 | 95.2664 | 150.8689 | 0 | 0 | 300.3631 | 123.0677
5532 | 0 | 0 | 0 | 0 | 263.8239 | 593.4772 | 0 | 0 | 0 | 0 | 108.0965 | 243.1652 | 0 | 0 | 428.6506 | 175.6309
5533 | 0 | 0 | 0 | 0 | 167.9676 | 323.6628 | 0 | 0 | 0 | 0 | 68.8213 | 132.6143 | 0 | 0 | 245.8152 | 100.7178
5534 | 0 | 0 | 0 | 0 | 86.243 | 340.5256 | 0 | 0 | 0 | 0 | 35.3363 | 139.5235 | 0 | 0 | 213.3843 | 87.4299
5535 | 0 | 0 | 0 | 0 | 129.8081 | 440.4983 | 0 | 0 | 0 | 0 | 53.1862 | 180.4852 | 0 | 0 | 285.1532 | 116.8357
5536 | 0 | 0 | 0 | 0 | 225.5917 | 297.164 | 0 | 0 | 0 | 0 | 92.4316 | 121.7569 | 0 | 0 | 261.3779 | 107.0943
5537 | 0 | 0 | 0 | 0 | 160.1059 | 262.6937 | 0 | 0 | 0 | 0 | 65.6001 | 107.6334 | 0 | 0 | 211.3998 | 86.6168
5538 | 0 | 0 | 0 | 0 | 138.8947 | 283.1135 | 0 | 0 | 0 | 0 | 56.9093 | 116 | 0 | 0 | 211.0041 | 86.4546
5539 | 0 | 0 | 0 | 0 | 237.8792 | 364.0418 | 0 | 0 | 0 | 0 | 97.4662 | 149.1588 | 0 | 0 | 300.9605 | 123.3125
5540 | 0 | 0 | 0 | 0 | 214.4861 | 338.1343 | 0 | 0 | 0 | 0 | 87.8813 | 138.5437 | 0 | 0 | 276.3102 | 113.2125
5541 | 0 | 0 | 0 | 0 | 242.4165 | 604.9221 | 0 | 0 | 0 | 0 | 99.3253 | 247.8546 | 0 | 0 | 423.6693 | 173.5899
5542 | 0 | 0 | 0 | 0 | 155.842 | 298.9774 | 0 | 0 | 0 | 0 | 63.8531 | 122.4999 | 0 | 0 | 227.4097 | 93.1765
5543 | 0 | 0 | 0 | 0 | 91.1828 | 185.0541 | 0 | 0 | 0 | 0 | 37.3603 | 75.8222 | 0 | 0 | 138.1185 | 56.5912
5544 | 0 | 0 | 0 | 0 | 50.3743 | 105.4785 | 0 | 0 | 0 | 0 | 20.5202 | 42.9672 | 0 | 0 | 77.9264 | 31.7437
5545 | 0 | 0 | 0 | 0 | 48.3633 | 108.8596 | 0 | 0 | 0 | 0 | 19.701 | 44.3445 | 0 | 0 | 78.6115 | 32.0227
5546 | 0 | 0 | 0 | 0 | 27.2281 | 30.1342 | 0 | 0 | 0 | 0 | 11.0915 | 12.2753 | 0 | 0 | 28.6812 | 11.6834
5547 | 0 | 0 | 0 | 0 | 12.9188 | 10.8624 | 0 | 0 | 0 | 0 | 5.2625 | 4.4249 | 0 | 0 | 11.8906 | 4.8437
5548 | 0 | 0 | 0 | 0 | 27.6394 | 29.2936 | 0 | 0 | 0 | 0 | 11.259 | 11.9329 | 0 | 0 | 28.4665 | 11.596
5549 | 0 | 0 | 0 | 0 | 99.7746 | 92.0565 | 0 | 0 | 0 | 0 | 40.6436 | 37.4996 | 0 | 0 | 95.9155 | 39.0716
5550 | 0 | 0 | 0 | 0 | 33.9474 | 185.3004 | 0 | 0 | 0 | 0 | 13.8286 | 75.483 | 0 | 0 | 109.6239 | 44.6558
5551 | 0 | 0 | 0 | 0 | 328.0034 | 382.3572 | 0 | 0 | 0 | 0 | 133.6137 | 155.755 | 0 | 0 | 355.1803 | 144.6844
5552 | 0 | 0 | 0 | 0 | 429.4859 | 647.1567 | 0 | 0 | 0 | 0 | 174.9531 | 263.6223 | 0 | 0 | 538.3213 | 219.2877
5553 | 0 | 0 | 0 | 0 | 404.1737 | 433.924 | 0 | 0 | 0 | 0 | 164.642 | 176.761 | 0 | 0 | 419.0488 | 170.7015
5554 | 0 | 0 | 0 | 0 | 474.2716 | 538.6752 | 0 | 0 | 0 | 0 | 193.1968 | 219.4319 | 0 | 0 | 506.4734 | 206.3143
5555 | 0 | 0 | 0 | 0 | 170.5383 | 373.6645 | 0 | 0 | 0 | 0 | 69.4696 | 152.214 | 0 | 0 | 272.1014 | 110.8418
5556 | 0 | 0 | 0 | 0 | 199.1273 | 311.0223 | 0 | 0 | 0 | 0 | 81.1154 | 126.6964 | 0 | 0 | 255.0748 | 103.9059
5557 | 0 | 0 | 0 | 0 | 123.6648 | 443.4942 | 0 | 0 | 0 | 0 | 50.3754 | 180.6594 | 0 | 0 | 283.5795 | 115.5174
5558 | 0 | 0 | 0 | 0 | 132.4632 | 320.5483 | 0 | 0 | 0 | 0 | 53.9595 | 130.5769 | 0 | 0 | 226.5057 | 92.2682
5559 | 0 | 0 | 0 | 0 | 222.1514 | 292.3461 | 0 | 0 | 0 | 0 | 90.4944 | 119.0885 | 0 | 0 | 257.2487 | 104.7915
5560 | 0 | 0 | 0 | 0 | 216.059 | 373.6381 | 0 | 0 | 0 | 0 | 88.0127 | 152.2032 | 0 | 0 | 294.8486 | 120.1079
5561 | 0 | 0 | 0 | 0 | 174.7176 | 501.713 | 0 | 0 | 0 | 0 | 71.172 | 204.3752 | 0 | 0 | 338.2153 | 137.7736
5562 | 0 | 0 | 0 | 0 | 532.0136 | 433.6704 | 0 | 0 | 0 | 0 | 216.7183 | 176.6577 | 0 | 0 | 482.842 | 196.688
5563 | 0 | 0 | 0 | 0 | 273.3858 | 387.5227 | 0 | 0 | 0 | 0 | 111.365 | 157.8592 | 0 | 0 | 330.4543 | 134.6121
5564 | 0 | 0 | 0 | 0 | 214.9057 | 371.2688 | 0 | 0 | 0 | 0 | 87.5428 | 151.2381 | 0 | 0 | 293.0872 | 119.3905
5565 | 0 | 0 | 0 | 0 | 261.8472 | 404.9945 | 0 | 0 | 0 | 0 | 106.6647 | 164.9764 | 0 | 0 | 333.4208 | 135.8205
5566 | 0 | 0 | 0 | 0 | 239.7949 | 320.6582 | 0 | 0 | 0 | 0 | 97.6816 | 130.6216 | 0 | 0 | 280.2266 | 114.1516
5567 | 0 | 0 | 0 | 0 | 267.9579 | 138.6703 | 0 | 0 | 0 | 0 | 109.1539 | 56.488 | 0 | 0 | 203.3141 | 82.821
5568 | 0 | 0 | 0 | 0 | 52.8694 | 74.1311 | 0 | 0 | 0 | 0 | 21.5366 | 30.1977 | 0 | 0 | 63.5003 | 25.8671
5569 | 0 | 0 | 0 | 0 | 53.5667 | 82.4746 | 0 | 0 | 0 | 0 | 21.8206 | 33.5964 | 0 | 0 | 68.0207 | 27.7085
5570 | 0 | 0 | 0 | 0 | 12.9188 | 18.0893 | 0 | 0 | 0 | 0 | 5.2625 | 7.3688 | 0 | 0 | 15.5041 | 6.3157
5571 | 0 | 0 | 0 | 0 | 25.4674 | 45.7926 | 0 | 0 | 0 | 0 | 10.3743 | 18.6538 | 0 | 0 | 35.63 | 14.5141
5572 | 0 | 0 | 0 | 0 | 0 | 12.6273 | 0 | 0 | 0 | 0 | 0 | 5.1438 | 0 | 0 | 6.3137 | 2.5719
5573 | 0 | 0 | 0 | 0 | 115.3848 | 37.7596 | 0 | 0 | 0 | 0 | 47.0025 | 15.3815 | 0 | 0 | 76.5722 | 31.192
5574 | 0 | 0 | 0 | 0 | 28.7345 | 273.3594 | 0 | 0 | 0 | 0 | 11.7051 | 111.3543 | 0 | 0 | 151.047 | 61.5297
5575 | 0 | 0 | 0 | 0 | 303.7581 | 441.086 | 0 | 0 | 0 | 0 | 123.7373 | 179.6785 | 0 | 0 | 372.4221 | 151.7079
5576 | 0 | 0 | 0 | 0 | 283.2515 | 379.5014 | 0 | 0 | 0 | 0 | 115.3838 | 154.5917 | 0 | 0 | 331.3764 | 134.9877
5577 | 0 | 0 | 0 | 0 | 220.754 | 515.0485 | 0 | 0 | 0 | 0 | 89.9252 | 209.8074 | 0 | 0 | 367.9013 | 149.8663
5578 | 0 | 0 | 0 | 0 | 210.1961 | 457.4358 | 0 | 0 | 0 | 0 | 85.6244 | 186.3386 | 0 | 0 | 333.8159 | 135.9815
5579 | 0 | 0 | 0 | 0 | 201.2089 | 309.2353 | 0 | 0 | 0 | 0 | 81.9634 | 125.9684 | 0 | 0 | 255.2221 | 103.9659
5580 | 0 | 0 | 0 | 0 | 538.4269 | 439.3114 | 0 | 0 | 0 | 0 | 219.3307 | 178.9556 | 0 | 0 | 488.8692 | 199.1432
5581 | 0 | 0 | 0 | 0 | 163.6943 | 491.0869 | 0 | 0 | 0 | 0 | 66.6816 | 200.0465 | 0 | 0 | 327.3906 | 133.3641
5582 | 0 | 0 | 0 | 0 | 89.5015 | 318.8448 | 0 | 0 | 0 | 0 | 36.4588 | 129.8829 | 0 | 0 | 204.1732 | 83.1709
5583 | 0 | 0 | 0 | 0 | 344.2349 | 406.7726 | 0 | 0 | 0 | 0 | 140.2257 | 165.7007 | 0 | 0 | 375.5037 | 152.9632
5584 | 0 | 0 | 0 | 0 | 216.652 | 344.1391 | 0 | 0 | 0 | 0 | 88.2542 | 140.1867 | 0 | 0 | 280.3956 | 114.2204
5585 | 0 | 0 | 0 | 0 | 218.8568 | 359.6009 | 0 | 0 | 0 | 0 | 89.1523 | 146.4851 | 0 | 0 | 289.2288 | 117.8187
5586 | 0 | 0 | 0 | 0 | 265.494 | 416.8251 | 0 | 0 | 0 | 0 | 108.1502 | 169.7957 | 0 | 0 | 341.1595 | 138.9729
5587 | 0 | 0 | 0 | 0 | 233.487 | 433.9022 | 0 | 0 | 0 | 0 | 95.112 | 176.7521 | 0 | 0 | 333.6946 | 135.9321
5588 | 0 | 0 | 0 | 0 | 391.4016 | 358.0194 | 0 | 0 | 0 | 0 | 159.4393 | 145.8409 | 0 | 0 | 374.7105 | 152.6401
5589 | 0 | 0 | 0 | 0 | 234.5217 | 324.2717 | 0 | 0 | 0 | 0 | 95.5335 | 132.0936 | 0 | 0 | 279.3967 | 113.8136
5590 | 0 | 0 | 0 | 0 | 177.906 | 387.4831 | 0 | 0 | 0 | 0 | 72.4708 | 157.8431 | 0 | 0 | 282.6945 | 115.1569
5591 | 0 | 0 | 0 | 0 | 84.4823 | 180.2185 | 0 | 0 | 0 | 0 | 34.4142 | 73.4129 | 0 | 0 | 132.3504 | 53.9136
5592 | 0 | 0 | 0 | 0 | 16.8213 | 130.7685 | 0 | 0 | 0 | 0 | 6.8523 | 53.2692 | 0 | 0 | 73.7949 | 30.0607
5593 | 0 | 0 | 0 | 0 | 28.529 | 83.6835 | 0 | 0 | 0 | 0 | 11.6214 | 34.0888 | 0 | 0 | 56.1062 | 22.8551
5594 | 0 | 0 | 0 | 0 | 110.2899 | 38.5657 | 0 | 0 | 0 | 0 | 44.9271 | 15.7099 | 0 | 0 | 74.4278 | 30.3185
5595 | 0 | 0 | 0 | 0 | 16.3615 | 24.1118 | 0 | 0 | 0 | 0 | 6.6649 | 9.8221 | 0 | 0 | 20.2366 | 8.2435
5596 | 0 | 0 | 0 | 0 | 0 | 0 | 0 | 0 | 0 | 0 | 0 | 0 | 0 | 0 | 0 | 0
5597 | 0 | 0 | 0 | 0 | 60.352 | 91.9251 | 0 | 0 | 0 | 0 | 24.5847 | 37.4461 | 0 | 0 | 76.1385 | 31.0154
5598 | 0 | 0 | 0 | 0 | 39.3471 | 147.9591 | 0 | 0 | 0 | 0 | 16.0282 | 60.2718 | 0 | 0 | 93.6531 | 38.15
5599 | 0 | 0 | 0 | 0 | 427.6263 | 368.9797 | 0 | 0 | 0 | 0 | 174.1956 | 150.3056 | 0 | 0 | 398.303 | 162.2506
5600 | 0 | 0 | 0 | 0 | 185.6627 | 424.2786 | 0 | 0 | 0 | 0 | 75.6306 | 172.8319 | 0 | 0 | 304.9707 | 124.2312
5601 | 0 | 0 | 0 | 0 | 678.9037 | 380.4156 | 0 | 0 | 0 | 0 | 276.5546 | 154.9641 | 0 | 0 | 529.6597 | 215.7593
5602 | 0 | 0 | 0 | 0 | 175.8423 | 545.2845 | 0 | 0 | 0 | 0 | 71.6302 | 222.1242 | 0 | 0 | 360.5634 | 146.8772
5603 | 0 | 0 | 0 | 0 | 172.0093 | 518.1899 | 0 | 0 | 0 | 0 | 70.0688 | 211.0871 | 0 | 0 | 345.0996 | 140.578
5604 | 0 | 0 | 0 | 0 | 342.1491 | 350.7968 | 0 | 0 | 0 | 0 | 139.376 | 142.8987 | 0 | 0 | 346.4729 | 141.1374
5605 | 0 | 0 | 0 | 0 | 121.8939 | 362.2241 | 0 | 0 | 0 | 0 | 49.6541 | 147.5537 | 0 | 0 | 242.059 | 98.6039
5606 | 0 | 0 | 0 | 0 | 87.9708 | 494.718 | 0 | 0 | 0 | 0 | 35.8353 | 201.5257 | 0 | 0 | 291.3444 | 118.6805
5607 | 0 | 0 | 0 | 0 | 192.2656 | 417.6306 | 0 | 0 | 0 | 0 | 78.3203 | 170.1238 | 0 | 0 | 304.9481 | 124.222
5608 | 0 | 0 | 0 | 0 | 167.3751 | 293.5682 | 0 | 0 | 0 | 0 | 68.181 | 119.5864 | 0 | 0 | 230.4716 | 93.8837
5609 | 0 | 0 | 0 | 0 | 200.7346 | 589.7193 | 0 | 0 | 0 | 0 | 81.7702 | 240.2249 | 0 | 0 | 395.2269 | 160.9975
5610 | 0 | 0 | 0 | 0 | 266.3207 | 334.2933 | 0 | 0 | 0 | 0 | 108.487 | 136.1759 | 0 | 0 | 300.307 | 122.3315
5611 | 0 | 0 | 0 | 0 | 182.2367 | 410.408 | 0 | 0 | 0 | 0 | 74.235 | 167.1816 | 0 | 0 | 296.3224 | 120.7083
5612 | 0 | 0 | 0 | 0 | 209.06 | 432.0845 | 0 | 0 | 0 | 0 | 85.1616 | 176.0117 | 0 | 0 | 320.5723 | 130.5866
5613 | 0 | 0 | 0 | 0 | 244.6611 | 336.9342 | 0 | 0 | 0 | 0 | 99.6638 | 137.2517 | 0 | 0 | 290.7976 | 118.4578
5614 | 0 | 0 | 0 | 0 | 259.1765 | 295.3419 | 0 | 0 | 0 | 0 | 105.5768 | 120.3089 | 0 | 0 | 277.2592 | 112.9428
5615 | 0 | 0 | 0 | 0 | 88.6708 | 188.672 | 0 | 0 | 0 | 0 | 36.1205 | 76.8564 | 0 | 0 | 138.6714 | 56.4884
5616 | 0 | 0 | 0 | 0 | 15.3411 | 107.2919 | 0 | 0 | 0 | 0 | 6.2493 | 43.7059 | 0 | 0 | 61.3165 | 24.9776
5617 | 0 | 0 | 0 | 0 | 50.965 | 77.626 | 0 | 0 | 0 | 0 | 20.7608 | 31.6213 | 0 | 0 | 64.2955 | 26.1911
5618 | 0 | 0 | 0 | 0 | 22.0247 | 32.5432 | 0 | 0 | 0 | 0 | 8.9719 | 13.2566 | 0 | 0 | 27.284 | 11.1143
5619 | 0 | 0 | 0 | 0 | 34.4167 | 27.7253 | 0 | 0 | 0 | 0 | 14.0198 | 11.294 | 0 | 0 | 31.071 | 12.6569
5620 | 0 | 0 | 0 | 0 | 19.8343 | 16.2408 | 0 | 0 | 0 | 0 | 8.0796 | 6.6158 | 0 | 0 | 18.0376 | 7.3477
5621 | 0 | 0 | 0 | 0 | 114.0839 | 93.1295 | 0 | 0 | 0 | 0 | 46.4726 | 37.9368 | 0 | 0 | 103.6067 | 42.2047
5622 | 0 | 0 | 0 | 0 | 19.8343 | 205.0824 | 0 | 0 | 0 | 0 | 8.0796 | 83.5413 | 0 | 0 | 112.4583 | 45.8104
5623 | 0 | 0 | 0 | 0 | 374.2875 | 375.7387 | 0 | 0 | 0 | 0 | 152.4678 | 153.0589 | 0 | 0 | 375.0131 | 152.7633
5624 | 0 | 0 | 0 | 0 | 350.82 | 629.9341 | 0 | 0 | 0 | 0 | 142.9082 | 256.6066 | 0 | 0 | 490.3771 | 199.7574
5625 | 0 | 0 | 0 | 0 | 244.9877 | 722.6607 | 0 | 0 | 0 | 0 | 99.7969 | 294.3792 | 0 | 0 | 483.8242 | 197.0881
5626 | 0 | 0 | 0 | 0 | 137.2588 | 330.2941 | 0 | 0 | 0 | 0 | 55.913 | 134.5469 | 0 | 0 | 233.7765 | 95.2299
5627 | 0 | 0 | 0 | 0 | 246.6564 | 353.1705 | 0 | 0 | 0 | 0 | 100.4766 | 143.8657 | 0 | 0 | 299.9134 | 122.1711
5628 | 0 | 0 | 0 | 0 | 407.5771 | 323.0759 | 0 | 0 | 0 | 0 | 166.0284 | 131.6065 | 0 | 0 | 365.3265 | 148.8175
5629 | 0 | 0 | 0 | 0 | 145.9935 | 260.4337 | 0 | 0 | 0 | 0 | 59.4711 | 106.0889 | 0 | 0 | 203.2136 | 82.78
5630 | 0 | 0 | 0 | 0 | 117.553 | 326.685 | 0 | 0 | 0 | 0 | 47.8858 | 133.0767 | 0 | 0 | 222.119 | 90.4812
5631 | 0 | 0 | 0 | 0 | 371.8725 | 344.748 | 0 | 0 | 0 | 0 | 151.484 | 140.4347 | 0 | 0 | 358.3102 | 145.9594
5632 | 0 | 0 | 0 | 0 | 226.6962 | 437.4981 | 0 | 0 | 0 | 0 | 92.3458 | 178.2169 | 0 | 0 | 332.0971 | 135.2813
5633 | 0 | 0 | 0 | 0 | 404.8618 | 329.3529 | 0 | 0 | 0 | 0 | 164.9223 | 134.1634 | 0 | 0 | 367.1073 | 149.5429
5634 | 0 | 0 | 0 | 0 | 228.9807 | 463.366 | 0 | 0 | 0 | 0 | 93.2763 | 188.7543 | 0 | 0 | 346.1733 | 141.0153
5635 | 0 | 0 | 0 | 0 | 222.0548 | 355.5443 | 0 | 0 | 0 | 0 | 90.4551 | 144.8326 | 0 | 0 | 288.7996 | 117.6439
5636 | 0 | 0 | 0 | 0 | 171.0301 | 666.3555 | 0 | 0 | 0 | 0 | 69.6699 | 271.443 | 0 | 0 | 418.6928 | 170.5565
5637 | 0 | 0 | 0 | 0 | 331.3272 | 507.9674 | 0 | 0 | 0 | 0 | 134.9677 | 206.9229 | 0 | 0 | 419.6473 | 170.9453
5638 | 0 | 0 | 0 | 0 | 163.6471 | 406.1593 | 0 | 0 | 0 | 0 | 66.6624 | 165.4509 | 0 | 0 | 284.9032 | 116.0567
5639 | 0 | 0 | 0 | 0 | 113.4767 | 248.8964 | 0 | 0 | 0 | 0 | 46.2252 | 101.3891 | 0 | 0 | 181.1866 | 73.8072
5640 | 0 | 0 | 0 | 0 | 21.8453 | 80.7712 | 0 | 0 | 0 | 0 | 8.8988 | 32.9025 | 0 | 0 | 51.3082 | 20.9007
5641 | 0 | 0 | 0 | 0 | 47.0625 | 49.927 | 0 | 0 | 0 | 0 | 19.1711 | 20.338 | 0 | 0 | 48.4947 | 19.7546
5642 | 0 | 0 | 0 | 0 | 51.8238 | 29.5253 | 0 | 0 | 0 | 0 | 21.1107 | 12.0273 | 0 | 0 | 40.6746 | 16.569
5643 | 0 | 0 | 0 | 0 | 17.5557 | 25.3163 | 0 | 0 | 0 | 0 | 7.1514 | 10.3127 | 0 | 0 | 21.436 | 8.7321
5644 | 0 | 0 | 0 | 0 | 40.5514 | 61.7054 | 0 | 0 | 0 | 0 | 16.5188 | 25.136 | 0 | 0 | 51.1284 | 20.8274
5645 | 0 | 0 | 0 | 0 | 102.5504 | 342.2364 | 0 | 0 | 0 | 0 | 41.7744 | 139.4116 | 0 | 0 | 222.3934 | 90.593
5646 | 0 | 0 | 0 | 0 | 175.735 | 148.7479 | 0 | 0 | 0 | 0 | 71.5865 | 60.5931 | 0 | 0 | 162.2414 | 66.0898
5647 | 0 | 0 | 0 | 0 | 424.3487 | 398.9812 | 0 | 0 | 0 | 0 | 172.8604 | 162.5269 | 0 | 0 | 411.665 | 167.6937
5648 | 0 | 0 | 0 | 0 | 418.9647 | 340.7692 | 0 | 0 | 0 | 0 | 170.6672 | 138.8139 | 0 | 0 | 379.8669 | 154.7406
5649 | 0 | 0 | 0 | 0 | 659.7668 | 538.2208 | 0 | 0 | 0 | 0 | 268.7591 | 219.2468 | 0 | 0 | 598.9938 | 244.0029
5650 | 0 | 0 | 0 | 0 | 284.4567 | 325.7843 | 0 | 0 | 0 | 0 | 115.8748 | 132.7098 | 0 | 0 | 305.1205 | 124.2923
5651 | 0 | 0 | 0 | 0 | 216.8214 | 274.8523 | 0 | 0 | 0 | 0 | 88.3232 | 111.9624 | 0 | 0 | 245.8369 | 100.1428
5652 | 0 | 0 | 0 | 0 | 268.9901 | 309.7896 | 0 | 0 | 0 | 0 | 109.5744 | 126.1942 | 0 | 0 | 289.3898 | 117.8843
5653 | 0 | 0 | 0 | 0 | 238.4929 | 304.9779 | 0 | 0 | 0 | 0 | 97.1512 | 124.2342 | 0 | 0 | 271.7354 | 110.6927
5654 | 0 | 0 | 0 | 0 | 237.6442 | 269.8114 | 0 | 0 | 0 | 0 | 96.8055 | 109.9089 | 0 | 0 | 253.7278 | 103.3572
5655 | 0 | 0 | 0 | 0 | 176.5679 | 309.1518 | 0 | 0 | 0 | 0 | 71.9258 | 125.9344 | 0 | 0 | 242.8599 | 98.9301
5656 | 0 | 0 | 0 | 0 | 241.0943 | 294.089 | 0 | 0 | 0 | 0 | 98.2109 | 119.7985 | 0 | 0 | 267.5916 | 109.0047
5657 | 0 | 0 | 0 | 0 | 308.8793 | 220.4967 | 0 | 0 | 0 | 0 | 125.8234 | 89.8204 | 0 | 0 | 264.688 | 107.8219
5658 | 0 | 0 | 0 | 0 | 316.5972 | 312.1344 | 0 | 0 | 0 | 0 | 128.9674 | 127.1494 | 0 | 0 | 314.3658 | 128.0584
5659 | 0 | 0 | 0 | 0 | 320.7269 | 333.2376 | 0 | 0 | 0 | 0 | 130.6496 | 135.7459 | 0 | 0 | 326.9823 | 133.1978
5660 | 0 | 0 | 0 | 0 | 295.3107 | 439.2895 | 0 | 0 | 0 | 0 | 120.2962 | 178.9466 | 0 | 0 | 367.3001 | 149.6214
5661 | 0 | 0 | 0 | 0 | 311.5143 | 300.1334 | 0 | 0 | 0 | 0 | 126.8968 | 122.2608 | 0 | 0 | 305.8239 | 124.5788
5662 | 0 | 0 | 0 | 0 | 174.0375 | 330.8677 | 0 | 0 | 0 | 0 | 70.895 | 134.7805 | 0 | 0 | 252.4526 | 102.8378
5663 | 0 | 0 | 0 | 0 | 74.4118 | 185.6937 | 0 | 0 | 0 | 0 | 30.312 | 75.6432 | 0 | 0 | 130.0528 | 52.9776
5664 | 0 | 0 | 0 | 0 | 32.3418 | 153.6846 | 0 | 0 | 0 | 0 | 13.1746 | 62.6041 | 0 | 0 | 93.0132 | 37.8894
5665 | 0 | 0 | 0 | 0 | 31.792 | 255.4222 | 0 | 0 | 0 | 0 | 12.9506 | 104.0474 | 0 | 0 | 143.6071 | 58.499
5666 | 0 | 0 | 0 | 0 | 10.3171 | 160.2675 | 0 | 0 | 0 | 0 | 4.2027 | 65.2857 | 0 | 0 | 85.2923 | 34.7442
5667 | 0 | 0 | 0 | 0 | 0 | 93.9942 | 0 | 0 | 0 | 0 | 0 | 38.289 | 0 | 0 | 46.9971 | 19.1445
5668 | 0 | 0 | 0 | 0 | 37.916 | 95.0102 | 0 | 0 | 0 | 0 | 15.4453 | 38.7028 | 0 | 0 | 66.4631 | 27.0741
5669 | 0 | 0 | 0 | 0 | 3.8128 | 89.9484 | 0 | 0 | 0 | 0 | 1.5532 | 36.6409 | 0 | 0 | 46.8806 | 19.097
5670 | 0 | 0 | 0 | 0 | 328.0231 | 182.2468 | 0 | 0 | 0 | 0 | 133.6218 | 74.2391 | 0 | 0 | 255.135 | 103.9304
5671 | 0 | 0 | 0 | 0 | 429.488 | 310.2345 | 0 | 0 | 0 | 0 | 174.9539 | 126.3755 | 0 | 0 | 369.8612 | 150.6647
5672 | 0 | 0 | 0 | 0 | 572.1735 | 884.7297 | 0 | 0 | 0 | 0 | 233.0776 | 360.3988 | 0 | 0 | 728.4516 | 296.7382
5673 | 0 | 0 | 0 | 0 | 624.551 | 322.533 | 0 | 0 | 0 | 0 | 254.4138 | 131.3853 | 0 | 0 | 473.542 | 192.8995
5674 | 0 | 0 | 0 | 0 | 244.3017 | 275.3954 | 0 | 0 | 0 | 0 | 99.5175 | 112.1836 | 0 | 0 | 259.8486 | 105.8505
5675 | 0 | 0 | 0 | 0 | 215.6831 | 254.9629 | 0 | 0 | 0 | 0 | 87.8595 | 103.8603 | 0 | 0 | 235.323 | 95.8599
5676 | 0 | 0 | 0 | 0 | 292.1917 | 315.7697 | 0 | 0 | 0 | 0 | 119.0257 | 128.6303 | 0 | 0 | 303.9807 | 123.828
5677 | 0 | 0 | 0 | 0 | 260.7475 | 335.0506 | 0 | 0 | 0 | 0 | 106.2167 | 136.4844 | 0 | 0 | 297.8991 | 121.3506
5678 | 0 | 0 | 0 | 0 | 192.5707 | 395.9542 | 0 | 0 | 0 | 0 | 78.4446 | 161.2938 | 0 | 0 | 294.2624 | 119.8692
5679 | 0 | 0 | 0 | 0 | 175.4464 | 327.8632 | 0 | 0 | 0 | 0 | 71.4689 | 133.5566 | 0 | 0 | 251.6548 | 102.5128
5680 | 0 | 0 | 0 | 0 | 119.9923 | 269.4388 | 0 | 0 | 0 | 0 | 48.8794 | 109.7571 | 0 | 0 | 194.7155 | 79.3183
5681 | 0 | 0 | 0 | 0 | 214.7377 | 333.2371 | 0 | 0 | 0 | 0 | 87.4744 | 135.7457 | 0 | 0 | 273.9874 | 111.61
5682 | 0 | 0 | 0 | 0 | 308.1443 | 350.1616 | 0 | 0 | 0 | 0 | 125.524 | 142.64 | 0 | 0 | 329.153 | 134.082
5683 | 0 | 0 | 0 | 0 | 190.5636 | 339.0865 | 0 | 0 | 0 | 0 | 77.627 | 138.1285 | 0 | 0 | 264.8251 | 107.8777
5684 | 0 | 0 | 0 | 0 | 219.9241 | 328.2578 | 0 | 0 | 0 | 0 | 89.5871 | 133.7174 | 0 | 0 | 274.091 | 111.6522
5685 | 0 | 0 | 0 | 0 | 327.3356 | 268.7289 | 0 | 0 | 0 | 0 | 133.3417 | 109.468 | 0 | 0 | 298.0322 | 121.4048
5686 | 0 | 0 | 0 | 0 | 298.712 | 326.0057 | 0 | 0 | 0 | 0 | 121.6817 | 132.7999 | 0 | 0 | 312.3588 | 127.2408
5687 | 0 | 0 | 0 | 0 | 144.2093 | 225.9893 | 0 | 0 | 0 | 0 | 58.7443 | 92.0578 | 0 | 0 | 185.0993 | 75.4011
5688 | 0 | 0 | 0 | 0 | 118.6757 | 95.8559 | 0 | 0 | 0 | 0 | 48.3431 | 39.0474 | 0 | 0 | 107.2658 | 43.6952
5689 | 0 | 0 | 0 | 0 | 58.271 | 65.704 | 0 | 0 | 0 | 0 | 23.7369 | 26.7648 | 0 | 0 | 61.9875 | 25.2509
5690 | 0 | 0 | 0 | 0 | 14.1299 | 34.361 | 0 | 0 | 0 | 0 | 5.7559 | 13.9971 | 0 | 0 | 24.2454 | 9.8765
5691 | 0 | 0 | 0 | 0 | 12.9188 | 60.7983 | 0 | 0 | 0 | 0 | 5.2625 | 24.7665 | 0 | 0 | 36.8585 | 15.0145
5692 | 0 | 0 | 0 | 0 | 3.8128 | 18.6498 | 0 | 0 | 0 | 0 | 1.5532 | 7.5971 | 0 | 0 | 11.2313 | 4.5751
5693 | 0 | 0 | 0 | 0 | 51.2791 | 67.7454 | 0 | 0 | 0 | 0 | 20.8888 | 27.5964 | 0 | 0 | 59.5123 | 24.2426
5694 | 0 | 0 | 0 | 0 | 31.542 | 182.1664 | 0 | 0 | 0 | 0 | 12.8488 | 74.2063 | 0 | 0 | 106.8542 | 43.5276
5695 | 0 | 0 | 0 | 0 | 244.5598 | 389.3136 | 0 | 0 | 0 | 0 | 99.6226 | 158.5887 | 0 | 0 | 316.9367 | 129.1056
5696 | 0 | 0 | 0 | 0 | 263.9634 | 541.4643 | 0 | 0 | 0 | 0 | 107.5267 | 220.568 | 0 | 0 | 402.7139 | 164.0474
5697 | 0 | 0 | 0 | 0 | 242.6721 | 409.5042 | 0 | 0 | 0 | 0 | 98.8536 | 166.8134 | 0 | 0 | 326.0882 | 132.8335
5698 | 0 | 0 | 0 | 0 | 147.2204 | 546.5154 | 0 | 0 | 0 | 0 | 59.9709 | 222.6256 | 0 | 0 | 346.8679 | 141.2983
5699 | 0 | 0 | 0 | 0 | 252.7206 | 490.5176 | 0 | 0 | 0 | 0 | 102.9469 | 199.8146 | 0 | 0 | 371.6191 | 151.3808
5700 | 0 | 0 | 0 | 0 | 341.486 | 635.6653 | 0 | 0 | 0 | 0 | 139.1059 | 258.9412 | 0 | 0 | 488.5756 | 199.0236
5701 | 0 | 0 | 0 | 0 | 144.0918 | 412.8127 | 0 | 0 | 0 | 0 | 58.6965 | 168.1612 | 0 | 0 | 278.4523 | 113.4288
5702 | 0 | 0 | 0 | 0 | 106.9331 | 324.8849 | 0 | 0 | 0 | 0 | 43.5597 | 132.3434 | 0 | 0 | 215.909 | 87.9516
5703 | 0 | 0 | 0 | 0 | 149.6405 | 290.546 | 0 | 0 | 0 | 0 | 60.9568 | 118.3553 | 0 | 0 | 220.0933 | 89.656
5704 | 0 | 0 | 0 | 0 | 187.8671 | 354.3883 | 0 | 0 | 0 | 0 | 76.5285 | 144.3617 | 0 | 0 | 271.1277 | 110.4451
5705 | 0 | 0 | 0 | 0 | 148.5946 | 315.5774 | 0 | 0 | 0 | 0 | 60.5307 | 128.552 | 0 | 0 | 232.086 | 94.5413
5706 | 0 | 0 | 0 | 0 | 218.996 | 417.0085 | 0 | 0 | 0 | 0 | 89.209 | 169.8703 | 0 | 0 | 318.0022 | 129.5397
5707 | 0 | 0 | 0 | 0 | 154.1359 | 411.6125 | 0 | 0 | 0 | 0 | 62.788 | 167.6723 | 0 | 0 | 282.8742 | 115.2301
5708 | 0 | 0 | 0 | 0 | 257.3075 | 550.7377 | 0 | 0 | 0 | 0 | 104.8154 | 224.3456 | 0 | 0 | 404.0226 | 164.5805
5709 | 0 | 0 | 0 | 0 | 258.4289 | 333.3164 | 0 | 0 | 0 | 0 | 105.2722 | 135.778 | 0 | 0 | 295.8726 | 120.5251
5710 | 0 | 0 | 0 | 0 | 163.655 | 370.6379 | 0 | 0 | 0 | 0 | 66.6656 | 150.9811 | 0 | 0 | 267.1464 | 108.8233
5711 | 0 | 0 | 0 | 0 | 94.0481 | 150.7152 | 0 | 0 | 0 | 0 | 38.3109 | 61.3945 | 0 | 0 | 122.3816 | 49.8527
5712 | 0 | 0 | 0 | 0 | 32.2521 | 81.9976 | 0 | 0 | 0 | 0 | 13.4977 | 34.3166 | 0 | 0 | 57.1249 | 23.9072
5713 | 0 | 0 | 0 | 0 | 23.6472 | 85.5057 | 0 | 0 | 0 | 0 | 9.8965 | 35.7847 | 0 | 0 | 54.5764 | 22.8406
5714 | 0 | 0 | 0 | 0 | 58.2383 | 41.5702 | 0 | 0 | 0 | 0 | 24.3732 | 17.3974 | 0 | 0 | 49.9043 | 20.8853
5715 | 0 | 0 | 0 | 0 | 14.2196 | 9.6579 | 0 | 0 | 0 | 0 | 5.951 | 4.0419 | 0 | 0 | 11.9388 | 4.9965
5716 | 0 | 0 | 0 | 0 | 16.1213 | 42.0169 | 0 | 0 | 0 | 0 | 6.7469 | 17.5844 | 0 | 0 | 29.0691 | 12.1656
5717 | 0 | 0 | 0 | 0 | 59.0186 | 105.7877 | 0 | 0 | 0 | 0 | 24.6997 | 44.2729 | 0 | 0 | 82.4031 | 34.4863
5718 | 0 | 0 | 0 | 0 | 28.9403 | 207.2606 | 0 | 0 | 0 | 0 | 12.1117 | 86.74 | 0 | 0 | 118.1004 | 49.4258
5719 | 0 | 0 | 0 | 0 | 418.4969 | 334.5123 | 0 | 0 | 0 | 0 | 175.1438 | 139.9957 | 0 | 0 | 376.5046 | 157.5698
5720 | 0 | 0 | 0 | 0 | 291.8485 | 701.8893 | 0 | 0 | 0 | 0 | 122.1406 | 293.7455 | 0 | 0 | 496.8689 | 207.9431
5721 | 0 | 0 | 0 | 0 | 421.7709 | 475.7403 | 0 | 0 | 0 | 0 | 176.514 | 199.1006 | 0 | 0 | 448.7556 | 187.8073
5722 | 0 | 0 | 0 | 0 | 157.7169 | 557.9647 | 0 | 0 | 0 | 0 | 66.0056 | 233.5121 | 0 | 0 | 357.8408 | 149.7588
5723 | 0 | 0 | 0 | 0 | 217.0566 | 561.5605 | 0 | 0 | 0 | 0 | 90.8397 | 235.017 | 0 | 0 | 389.3085 | 162.9283
5724 | 0 | 0 | 0 | 0 | 318.0876 | 705.4904 | 0 | 0 | 0 | 0 | 133.1219 | 295.2526 | 0 | 0 | 511.789 | 214.1872
5725 | 0 | 0 | 0 | 0 | 141.053 | 365.2287 | 0 | 0 | 0 | 0 | 59.0316 | 152.8507 | 0 | 0 | 253.1408 | 105.9412
5726 | 0 | 0 | 0 | 0 | 114.7382 | 506.7629 | 0 | 0 | 0 | 0 | 48.0187 | 212.0838 | 0 | 0 | 310.7506 | 130.0513
5727 | 0 | 0 | 0 | 0 | 146.8088 | 730.798 | 0 | 0 | 0 | 0 | 61.4405 | 305.844 | 0 | 0 | 438.8034 | 183.6423
5728 | 0 | 0 | 0 | 0 | 325.5937 | 477.2419 | 0 | 0 | 0 | 0 | 136.2632 | 199.729 | 0 | 0 | 401.4178 | 167.9961
5729 | 0 | 0 | 0 | 0 | 195.3518 | 330.2545 | 0 | 0 | 0 | 0 | 81.7561 | 138.2138 | 0 | 0 | 262.8032 | 109.9849
5730 | 0 | 0 | 0 | 0 | 189.7178 | 414.0976 | 0 | 0 | 0 | 0 | 79.3982 | 173.3027 | 0 | 0 | 301.9077 | 126.3505
5731 | 0 | 0 | 0 | 0 | 148.7903 | 368.829 | 0 | 0 | 0 | 0 | 62.2698 | 154.3575 | 0 | 0 | 258.8097 | 108.3136
5732 | 0 | 0 | 0 | 0 | 277.676 | 273.0699 | 0 | 0 | 0 | 0 | 116.2093 | 114.2816 | 0 | 0 | 275.3729 | 115.2455
5733 | 0 | 0 | 0 | 0 | 279.3093 | 389.9184 | 0 | 0 | 0 | 0 | 116.8929 | 163.1836 | 0 | 0 | 334.6138 | 140.0382
5734 | 0 | 0 | 0 | 0 | 158.5415 | 352.5662 | 0 | 0 | 0 | 0 | 66.3507 | 147.5514 | 0 | 0 | 255.5538 | 106.9511
5735 | 0 | 0 | 0 | 0 | 105.5819 | 191.6678 | 0 | 0 | 0 | 0 | 44.1867 | 80.2143 | 0 | 0 | 148.6249 | 62.2005
5736 | 0 | 0 | 0 | 0 | 39.9675 | 90.4071 | 0 | 0 | 0 | 0 | 16.7267 | 37.836 | 0 | 0 | 65.1873 | 27.2813
5737 | 0 | 0 | 0 | 0 | 12.9188 | 64.9635 | 0 | 0 | 0 | 0 | 5.4066 | 27.1877 | 0 | 0 | 38.9412 | 16.2971
5738 | 0 | 0 | 0 | 0 | 102.3611 | 15.6804 | 0 | 0 | 0 | 0 | 42.8388 | 6.5623 | 0 | 0 | 59.0207 | 24.7006
5739 | 0 | 0 | 0 | 0 | 29.8298 | 37.3612 | 0 | 0 | 0 | 0 | 12.484 | 15.6359 | 0 | 0 | 33.5955 | 14.06
5740 | 0 | 0 | 0 | 0 | 16.1213 | 10.2492 | 0 | 0 | 0 | 0 | 6.7469 | 4.2893 | 0 | 0 | 13.1852 | 5.5181
5741 | 0 | 0 | 0 | 0 | 67.0294 | 80.0939 | 0 | 0 | 0 | 0 | 28.0523 | 33.5198 | 0 | 0 | 73.5617 | 30.7861
5742 | 0 | 0 | 0 | 0 | 45.655 | 228.0033 | 0 | 0 | 0 | 0 | 19.1069 | 95.421 | 0 | 0 | 136.8291 | 57.2639
5743 | 0 | 0 | 0 | 0 | 311.5777 | 357.888 | 0 | 0 | 0 | 0 | 130.3974 | 149.7786 | 0 | 0 | 334.7328 | 140.088
5744 | 0 | 0 | 0 | 0 | 311.5668 | 381.3801 | 0 | 0 | 0 | 0 | 130.3929 | 159.6102 | 0 | 0 | 346.4735 | 145.0015
5745 | 0 | 0 | 0 | 0 | 430.7132 | 829.5139 | 0 | 0 | 0 | 0 | 180.2565 | 347.1573 | 0 | 0 | 630.1136 | 263.7069
5746 | 0 | 0 | 0 | 0 | 199.2407 | 401.359 | 0 | 0 | 0 | 0 | 83.3836 | 167.9715 | 0 | 0 | 300.2998 | 125.6776
5747 | 0 | 0 | 0 | 0 | 153.5206 | 529.026 | 0 | 0 | 0 | 0 | 64.2494 | 221.401 | 0 | 0 | 341.2733 | 142.8252
5748 | 0 | 0 | 0 | 0 | 239.4811 | 385.1181 | 0 | 0 | 0 | 0 | 100.2245 | 161.1746 | 0 | 0 | 312.2996 | 130.6995
5749 | 0 | 0 | 0 | 0 | 158.5806 | 291.1592 | 0 | 0 | 0 | 0 | 66.3671 | 121.8521 | 0 | 0 | 224.8699 | 94.1096
5750 | 0 | 0 | 0 | 0 | 313.1578 | 325.4762 | 0 | 0 | 0 | 0 | 131.0587 | 136.214 | 0 | 0 | 319.317 | 133.6364
5751 | 0 | 0 | 0 | 0 | 119.6873 | 380.2738 | 0 | 0 | 0 | 0 | 50.09 | 159.1472 | 0 | 0 | 249.9805 | 104.6186
5752 | 0 | 0 | 0 | 0 | 184.5579 | 343.5259 | 0 | 0 | 0 | 0 | 77.2388 | 143.768 | 0 | 0 | 264.0419 | 110.5034
5753 | 0 | 0 | 0 | 0 | 253.9633 | 586.0925 | 0 | 0 | 0 | 0 | 106.2854 | 245.2838 | 0 | 0 | 420.0279 | 175.7846
5754 | 0 | 0 | 0 | 0 | 237.421 | 396.3312 | 0 | 0 | 0 | 0 | 99.3623 | 165.8673 | 0 | 0 | 316.8761 | 132.6148
5755 | 0 | 0 | 0 | 0 | 186.5505 | 426.0312 | 0 | 0 | 0 | 0 | 78.0727 | 178.297 | 0 | 0 | 306.2909 | 128.1849
5756 | 0 | 0 | 0 | 0 | 172.3478 | 536.8795 | 0 | 0 | 0 | 0 | 72.1288 | 224.6878 | 0 | 0 | 354.6136 | 148.4083
5757 | 0 | 0 | 0 | 0 | 349.1889 | 314.6358 | 0 | 0 | 0 | 0 | 146.138 | 131.6772 | 0 | 0 | 331.9123 | 138.9076
5758 | 0 | 0 | 0 | 0 | 225.9556 | 264.6472 | 0 | 0 | 0 | 0 | 94.564 | 110.7567 | 0 | 0 | 245.3014 | 102.6603
5759 | 0 | 0 | 0 | 0 | 99.0552 | 123.6032 | 0 | 0 | 0 | 0 | 41.4553 | 51.7288 | 0 | 0 | 111.3292 | 46.592
5760 | 0 | 0 | 0 | 0 | 52.976 | 48.8588 | 0 | 0 | 0 | 0 | 22.1708 | 20.4478 | 0 | 0 | 50.9174 | 21.3093
5761 | 0 | 0 | 0 | 0 | 43.1599 | 52.3712 | 0 | 0 | 0 | 0 | 18.0627 | 21.9177 | 0 | 0 | 47.7656 | 19.9902
5762 | 0 | 0 | 0 | 0 | 72.5477 | 44.5881 | 0 | 0 | 0 | 0 | 30.3617 | 18.6604 | 0 | 0 | 58.5679 | 24.5111
5763 | 0 | 0 | 0 | 0 | 34.5734 | 8.4534 | 0 | 0 | 0 | 0 | 14.4692 | 3.5378 | 0 | 0 | 21.5134 | 9.0035
5764 | 0 | 0 | 0 | 0 | 18.5335 | 14.445 | 0 | 0 | 0 | 0 | 7.7564 | 6.0454 | 0 | 0 | 16.4893 | 6.9009
5765 | 0 | 0 | 0 | 0 | 52.0358 | 57.2086 | 0 | 0 | 0 | 0 | 21.7773 | 23.9422 | 0 | 0 | 54.6222 | 22.8598
5766 | 0 | 0 | 0 | 0 | 18.5335 | 203.3871 | 0 | 0 | 0 | 0 | 7.7564 | 85.1189 | 0 | 0 | 110.9603 | 46.4376
5767 | 0 | 0 | 0 | 0 | 269.2755 | 530.9862 | 0 | 0 | 0 | 0 | 112.6936 | 222.2214 | 0 | 0 | 400.1308 | 167.4575
5768 | 0 | 0 | 0 | 0 | 445.6446 | 743.9454 | 0 | 0 | 0 | 0 | 186.5054 | 311.3463 | 0 | 0 | 594.795 | 248.9258
5769 | 0 | 0 | 0 | 0 | 534.1672 | 688.3217 | 0 | 0 | 0 | 0 | 223.5527 | 288.0674 | 0 | 0 | 611.2445 | 255.81
5770 | 0 | 0 | 0 | 0 | 519.0809 | 383.296 | 0 | 0 | 0 | 0 | 217.2389 | 160.412 | 0 | 0 | 451.1885 | 188.8255
5771 | 0 | 0 | 0 | 0 | 220.0771 | 370.6642 | 0 | 0 | 0 | 0 | 92.1038 | 155.1256 | 0 | 0 | 295.3707 | 123.6147
5772 | 0 | 0 | 0 | 0 | 223.9906 | 277.9098 | 0 | 0 | 0 | 0 | 93.7416 | 116.3072 | 0 | 0 | 250.9502 | 105.0244
5773 | 0 | 0 | 0 | 0 | 144.8658 | 300.1686 | 0 | 0 | 0 | 0 | 60.6274 | 125.6226 | 0 | 0 | 222.5172 | 93.125
5774 | 0 | 0 | 0 | 0 | 93.9246 | 337.5034 | 0 | 0 | 0 | 0 | 39.3081 | 141.2475 | 0 | 0 | 215.714 | 90.2778
5775 | 0 | 0 | 0 | 0 | 137.5962 | 304.391 | 0 | 0 | 0 | 0 | 57.585 | 127.3897 | 0 | 0 | 220.9936 | 92.4874
5776 | 0 | 0 | 0 | 0 | 183.7682 | 404.9417 | 0 | 0 | 0 | 0 | 76.9083 | 169.4709 | 0 | 0 | 294.3549 | 123.1896
5777 | 0 | 0 | 0 | 0 | 544.1423 | 316.2825 | 0 | 0 | 0 | 0 | 227.7273 | 132.3664 | 0 | 0 | 430.2124 | 180.0469
5778 | 0 | 0 | 0 | 0 | 237.5716 | 361.3877 | 0 | 0 | 0 | 0 | 99.4254 | 151.2432 | 0 | 0 | 299.4796 | 125.3343
5779 | 0 | 0 | 0 | 0 | 143.1215 | 365.8419 | 0 | 0 | 0 | 0 | 59.8974 | 153.1074 | 0 | 0 | 254.4817 | 106.5024
5780 | 0 | 0 | 0 | 0 | 168.6348 | 388.1316 | 0 | 0 | 0 | 0 | 70.5748 | 162.4358 | 0 | 0 | 278.3832 | 116.5053
5781 | 0 | 0 | 0 | 0 | 274.0482 | 393.5408 | 0 | 0 | 0 | 0 | 114.6911 | 164.6996 | 0 | 0 | 333.7945 | 139.6953
5782 | 0 | 0 | 0 | 0 | 154.6894 | 484.4512 | 0 | 0 | 0 | 0 | 64.7386 | 202.7462 | 0 | 0 | 319.5703 | 133.7424
5783 | 0 | 0 | 0 | 0 | 145.5884 | 345.2336 | 0 | 0 | 0 | 0 | 60.9298 | 144.4827 | 0 | 0 | 245.411 | 102.7062
5784 | 0 | 0 | 0 | 0 | 67.2854 | 69.9307 | 0 | 0 | 0 | 0 | 28.1594 | 29.2665 | 0 | 0 | 68.608 | 28.7129
5785 | 0 | 0 | 0 | 0 | 32.7531 | 50.0105 | 0 | 0 | 0 | 0 | 13.7074 | 20.9297 | 0 | 0 | 41.3818 | 17.3186
5786 | 0 | 0 | 0 | 0 | 12.9188 | 18.0893 | 0 | 0 | 0 | 0 | 5.4066 | 7.5705 | 0 | 0 | 15.5041 | 6.4886
5787 | 0 | 0 | 0 | 0 | 3.8128 | 32.5432 | 0 | 0 | 0 | 0 | 1.5957 | 13.6196 | 0 | 0 | 18.178 | 7.6076
5788 | 0 | 0 | 0 | 0 | 0 | 53.7917 | 0 | 0 | 0 | 0 | 0 | 22.5122 | 0 | 0 | 26.8959 | 11.2561
5789 | 0 | 0 | 0 | 0 | 35.4445 | 93.9603 | 0 | 0 | 0 | 0 | 14.8338 | 39.323 | 0 | 0 | 64.7024 | 27.0784
5790 | 0 | 0 | 0 | 0 | 21.1352 | 152.7904 | 0 | 0 | 0 | 0 | 8.8452 | 63.9438 | 0 | 0 | 86.9628 | 36.3945
5791 | 0 | 0 | 0 | 0 | 282.7436 | 366.6941 | 0 | 0 | 0 | 0 | 118.3301 | 153.464 | 0 | 0 | 324.7188 | 135.8971
5792 | 0 | 0 | 0 | 0 | 409.3589 | 634.0314 | 0 | 0 | 0 | 0 | 171.3195 | 265.3465 | 0 | 0 | 521.6951 | 218.333
5793 | 0 | 0 | 0 | 0 | 219.0343 | 519.8533 | 0 | 0 | 0 | 0 | 91.6674 | 217.5622 | 0 | 0 | 369.4438 | 154.6148
5794 | 0 | 0 | 0 | 0 | 231.0743 | 346.5701 | 0 | 0 | 0 | 0 | 96.7062 | 145.042 | 0 | 0 | 288.8222 | 120.8741
5795 | 0 | 0 | 0 | 0 | 199.1739 | 594.695 | 0 | 0 | 0 | 0 | 83.3556 | 248.884 | 0 | 0 | 396.9344 | 166.1198
5796 | 0 | 0 | 0 | 0 | 199.3238 | 382.0915 | 0 | 0 | 0 | 0 | 83.4184 | 159.908 | 0 | 0 | 290.7077 | 121.6632
5797 | 0 | 0 | 0 | 0 | 180.2358 | 333.912 | 0 | 0 | 0 | 0 | 75.4299 | 139.7445 | 0 | 0 | 257.0739 | 107.5872
5798 | 0 | 0 | 0 | 0 | 107.7471 | 394.1321 | 0 | 0 | 0 | 0 | 45.0929 | 164.947 | 0 | 0 | 250.9396 | 105.02
5799 | 0 | 0 | 0 | 0 | 160.0304 | 539.8797 | 0 | 0 | 0 | 0 | 66.9738 | 225.9434 | 0 | 0 | 349.9551 | 146.4586
5800 | 0 | 0 | 0 | 0 | 208.4106 | 357.4061 | 0 | 0 | 0 | 0 | 87.2213 | 149.5769 | 0 | 0 | 282.9084 | 118.3991
5801 | 0 | 0 | 0 | 0 | 161.6194 | 402.9582 | 0 | 0 | 0 | 0 | 67.6389 | 168.6408 | 0 | 0 | 282.2888 | 118.1398
5802 | 0 | 0 | 0 | 0 | 187.0319 | 378.2638 | 0 | 0 | 0 | 0 | 78.2741 | 158.306 | 0 | 0 | 282.6479 | 118.2901
5803 | 0 | 0 | 0 | 0 | 231.3663 | 654.9195 | 0 | 0 | 0 | 0 | 96.8284 | 274.0883 | 0 | 0 | 443.1429 | 185.4584
5804 | 0 | 0 | 0 | 0 | 149.4437 | 400.1765 | 0 | 0 | 0 | 0 | 62.5432 | 167.4766 | 0 | 0 | 274.8101 | 115.0099
5805 | 0 | 0 | 0 | 0 | 237.1234 | 372.4733 | 0 | 0 | 0 | 0 | 99.2378 | 155.8826 | 0 | 0 | 304.7984 | 127.5602
5806 | 0 | 0 | 0 | 0 | 188.6011 | 290.546 | 0 | 0 | 0 | 0 | 78.9309 | 121.5955 | 0 | 0 | 239.5735 | 100.2632
5807 | 0 | 0 | 0 | 0 | 111.7331 | 151.3064 | 0 | 0 | 0 | 0 | 46.7611 | 63.3228 | 0 | 0 | 131.5198 | 55.0419
5808 | 0 | 0 | 0 | 0 | 28.3496 | 78.9754 | 0 | 0 | 0 | 0 | 11.8645 | 33.0518 | 0 | 0 | 53.6625 | 22.4581
5809 | 0 | 0 | 0 | 0 | 22.0247 | 100.4805 | 0 | 0 | 0 | 0 | 9.2175 | 42.0518 | 0 | 0 | 61.2526 | 25.6346
5810 | 0 | 0 | 0 | 0 | 129.691 | 34.9522 | 0 | 0 | 0 | 0 | 54.2766 | 14.6277 | 0 | 0 | 82.3216 | 34.4522
5811 | 0 | 0 | 0 | 0 | 30.5141 | 21.7028 | 0 | 0 | 0 | 0 | 12.7704 | 9.0828 | 0 | 0 | 26.1085 | 10.9266
5812 | 0 | 0 | 0 | 0 | 49.6574 | 101.3575 | 0 | 0 | 0 | 0 | 20.782 | 42.4188 | 0 | 0 | 75.5074 | 31.6004
5813 | 0 | 0 | 0 | 0 | 74.7691 | 115.3757 | 0 | 0 | 0 | 0 | 31.2914 | 48.2855 | 0 | 0 | 95.0724 | 39.7885
5814 | 0 | 0 | 0 | 0 | 275.2424 | 145.1168 | 0 | 0 | 0 | 0 | 115.1909 | 60.7324 | 0 | 0 | 210.1796 | 87.9616
5815 | 0 | 0 | 0 | 0 | 288.0791 | 341.0478 | 0 | 0 | 0 | 0 | 120.5631 | 142.7309 | 0 | 0 | 314.5635 | 131.647
5816 | 0 | 0 | 0 | 0 | 427.3087 | 535.1999 | 0 | 0 | 0 | 0 | 178.8316 | 223.9848 | 0 | 0 | 481.2543 | 201.4082
5817 | 0 | 0 | 0 | 0 | 277.4576 | 553.3287 | 0 | 0 | 0 | 0 | 116.1179 | 231.5719 | 0 | 0 | 415.3932 | 173.8449
5818 | 0 | 0 | 0 | 0 | 282.427 | 706.5578 | 0 | 0 | 0 | 0 | 118.1976 | 295.6993 | 0 | 0 | 494.4924 | 206.9485
5819 | 0 | 0 | 0 | 0 | 214.2197 | 221.8151 | 0 | 0 | 0 | 0 | 89.6524 | 92.8312 | 0 | 0 | 218.0174 | 91.2418
5820 | 0 | 0 | 0 | 0 | 328.8292 | 433.8431 | 0 | 0 | 0 | 0 | 137.6173 | 181.5663 | 0 | 0 | 381.3361 | 159.5918
5821 | 0 | 0 | 0 | 0 | 271.0141 | 309.6644 | 0 | 0 | 0 | 0 | 113.4213 | 129.5967 | 0 | 0 | 290.3393 | 121.509
5822 | 0 | 0 | 0 | 0 | 343.2357 | 300.1246 | 0 | 0 | 0 | 0 | 143.6465 | 125.6042 | 0 | 0 | 321.6801 | 134.6254
5823 | 0 | 0 | 0 | 0 | 215.5206 | 432.0624 | 0 | 0 | 0 | 0 | 90.1969 | 180.8211 | 0 | 0 | 323.7915 | 135.509
5824 | 0 | 0 | 0 | 0 | 220.3873 | 344.6644 | 0 | 0 | 0 | 0 | 92.2336 | 144.2444 | 0 | 0 | 282.5258 | 118.239
5825 | 0 | 0 | 0 | 0 | 415.4592 | 306.1209 | 0 | 0 | 0 | 0 | 173.8726 | 128.1137 | 0 | 0 | 360.79 | 150.9931
5826 | 0 | 0 | 0 | 0 | 314.6396 | 251.9189 | 0 | 0 | 0 | 0 | 131.6789 | 105.4298 | 0 | 0 | 283.2792 | 118.5543
5827 | 0 | 0 | 0 | 0 | 280.1873 | 391.5156 | 0 | 0 | 0 | 0 | 117.2603 | 163.852 | 0 | 0 | 335.8515 | 140.5562
5828 | 0 | 0 | 0 | 0 | 376.7531 | 319.4581 | 0 | 0 | 0 | 0 | 157.6738 | 133.6954 | 0 | 0 | 348.1056 | 145.6846
5829 | 0 | 0 | 0 | 0 | 338.0323 | 277.2526 | 0 | 0 | 0 | 0 | 141.4688 | 116.0321 | 0 | 0 | 307.6424 | 128.7505
5830 | 0 | 0 | 0 | 0 | 160.4439 | 268.221 | 0 | 0 | 0 | 0 | 67.1469 | 112.2523 | 0 | 0 | 214.3324 | 89.6996
5831 | 0 | 0 | 0 | 0 | 71.3233 | 327.1531 | 0 | 0 | 0 | 0 | 29.8493 | 136.9158 | 0 | 0 | 199.2382 | 83.3826
5832 | 0 | 0 | 0 | 0 | 10.2274 | 144.6531 | 0 | 0 | 0 | 0 | 4.2802 | 60.5383 | 0 | 0 | 77.4402 | 32.4093
5833 | 0 | 0 | 0 | 0 | 30.3511 | 102.8026 | 0 | 0 | 0 | 0 | 12.7021 | 43.0236 | 0 | 0 | 66.5768 | 27.8629
5834 | 0 | 0 | 0 | 0 | 12.9188 | 61.4993 | 0 | 0 | 0 | 0 | 5.4066 | 25.7379 | 0 | 0 | 37.2091 | 15.5722
5835 | 0 | 0 | 0 | 0 | 20.7239 | 56.0638 | 0 | 0 | 0 | 0 | 8.6731 | 23.4631 | 0 | 0 | 38.3938 | 16.0681
5836 | 0 | 0 | 0 | 0 | 36.8452 | 98.028 | 0 | 0 | 0 | 0 | 15.42 | 41.0254 | 0 | 0 | 67.4366 | 28.2227
5837 | 0 | 0 | 0 | 0 | 26.858 | 105.2407 | 0 | 0 | 0 | 0 | 11.2402 | 44.0439 | 0 | 0 | 66.0493 | 27.6421
5838 | 0 | 0 | 0 | 0 | 81.1162 | 167.0803 | 0 | 0 | 0 | 0 | 33.9477 | 69.9243 | 0 | 0 | 124.0983 | 51.936
5839 | 0 | 0 | 0 | 0 | 652.4644 | 360.3333 | 0 | 0 | 0 | 0 | 273.0609 | 150.802 | 0 | 0 | 506.3988 | 211.9314
5840 | 0 | 0 | 0 | 0 | 385.7814 | 585.3558 | 0 | 0 | 0 | 0 | 161.4522 | 244.9754 | 0 | 0 | 485.5686 | 203.2138
5841 | 0 | 0 | 0 | 0 | 614.5954 | 450.4441 | 0 | 0 | 0 | 0 | 257.2124 | 188.514 | 0 | 0 | 532.5197 | 222.8632
5842 | 0 | 0 | 0 | 0 | 414.8365 | 290.4449 | 0 | 0 | 0 | 0 | 173.6119 | 121.5532 | 0 | 0 | 352.6407 | 147.5826
5843 | 0 | 0 | 0 | 0 | 242.003 | 230.8951 | 0 | 0 | 0 | 0 | 101.2799 | 96.6312 | 0 | 0 | 236.449 | 98.9556
5844 | 0 | 0 | 0 | 0 | 306.8718 | 351.243 | 0 | 0 | 0 | 0 | 128.428 | 146.9976 | 0 | 0 | 329.0574 | 137.7128
5845 | 0 | 0 | 0 | 0 | 247.7221 | 324.276 | 0 | 0 | 0 | 0 | 103.6734 | 135.7118 | 0 | 0 | 285.9991 | 119.6926
5846 | 0 | 0 | 0 | 0 | 208.0743 | 495.9225 | 0 | 0 | 0 | 0 | 87.0805 | 207.547 | 0 | 0 | 351.9984 | 147.3138
5847 | 0 | 0 | 0 | 0 | 196.26 | 276.6525 | 0 | 0 | 0 | 0 | 82.1362 | 115.781 | 0 | 0 | 236.4563 | 98.9586
5848 | 0 | 0 | 0 | 0 | 169.4245 | 351.3661 | 0 | 0 | 0 | 0 | 70.9053 | 147.0491 | 0 | 0 | 260.3953 | 108.9772
5849 | 0 | 0 | 0 | 0 | 204.5773 | 363.989 | 0 | 0 | 0 | 0 | 85.617 | 152.3319 | 0 | 0 | 284.2832 | 118.9745
5850 | 0 | 0 | 0 | 0 | 233.4911 | 349.4899 | 0 | 0 | 0 | 0 | 97.7176 | 146.2639 | 0 | 0 | 291.4905 | 121.9908
5851 | 0 | 0 | 0 | 0 | 228.4627 | 442.9249 | 0 | 0 | 0 | 0 | 95.6132 | 185.3671 | 0 | 0 | 335.6938 | 140.4902
5852 | 0 | 0 | 0 | 0 | 237.921 | 365.597 | 0 | 0 | 0 | 0 | 99.5716 | 153.0049 | 0 | 0 | 301.759 | 126.2882
5853 | 0 | 0 | 0 | 0 | 194.6229 | 520.5682 | 0 | 0 | 0 | 0 | 81.451 | 217.8614 | 0 | 0 | 357.5955 | 149.6562
5854 | 0 | 0 | 0 | 0 | 364.828 | 289.7837 | 0 | 0 | 0 | 0 | 152.683 | 121.2765 | 0 | 0 | 327.3058 | 136.9798
5855 | 0 | 0 | 0 | 0 | 150.2707 | 217.5974 | 0 | 0 | 0 | 0 | 62.8893 | 91.066 | 0 | 0 | 183.934 | 76.9777
5856 | 0 | 0 | 0 | 0 | 88.5204 | 126.5681 | 0 | 0 | 0 | 0 | 37.0464 | 52.9696 | 0 | 0 | 107.5442 | 45.008
5857 | 0 | 0 | 0 | 0 | 88.2903 | 89.8115 | 0 | 0 | 0 | 0 | 36.9501 | 37.5867 | 0 | 0 | 89.0509 | 37.2684
5858 | 0 | 0 | 0 | 0 | 16.7316 | 24.725 | 0 | 0 | 0 | 0 | 7.0023 | 10.3476 | 0 | 0 | 20.7283 | 8.675
5859 | 0 | 0 | 0 | 0 | 5.1137 | 51.758 | 0 | 0 | 0 | 0 | 2.1401 | 21.6611 | 0 | 0 | 28.4358 | 11.9006
5860 | 0 | 0 | 0 | 0 | 5.1137 | 11.458 | 0 | 0 | 0 | 0 | 2.1401 | 4.7953 | 0 | 0 | 8.2859 | 3.4677
5861 | 0 | 0 | 0 | 0 | 87.1708 | 47.47 | 0 | 0 | 0 | 0 | 36.4816 | 19.8665 | 0 | 0 | 67.3204 | 28.1741
5862 | 0 | 0 | 0 | 0 | 35.2482 | 220.8316 | 0 | 0 | 0 | 0 | 14.7516 | 92.4196 | 0 | 0 | 128.0399 | 53.5856
5863 | 0 | 0 | 0 | 0 | 338.7402 | 375.2853 | 0 | 0 | 0 | 0 | 141.7651 | 157.0595 | 0 | 0 | 357.0127 | 149.4123
5864 | 0 | 0 | 0 | 0 | 293.024 | 457.6375 | 0 | 0 | 0 | 0 | 122.6326 | 191.5245 | 0 | 0 | 375.3308 | 157.0785
5865 | 0 | 0 | 0 | 0 | 363.6506 | 434.0116 | 0 | 0 | 0 | 0 | 152.1903 | 181.6368 | 0 | 0 | 398.8311 | 166.9136
5866 | 0 | 0 | 0 | 0 | 210.457 | 512.7499 | 0 | 0 | 0 | 0 | 88.0777 | 214.5894 | 0 | 0 | 361.6035 | 151.3336
5867 | 0 | 0 | 0 | 0 | 207.9513 | 473.0592 | 0 | 0 | 0 | 0 | 87.029 | 197.9785 | 0 | 0 | 340.5052 | 142.5038
5868 | 0 | 0 | 0 | 0 | 207.9771 | 382.7004 | 0 | 0 | 0 | 0 | 87.0399 | 160.1628 | 0 | 0 | 295.3388 | 123.6013
5869 | 0 | 0 | 0 | 0 | 148.5721 | 312.8224 | 0 | 0 | 0 | 0 | 62.1784 | 130.9183 | 0 | 0 | 230.6972 | 96.5484
5870 | 0 | 0 | 0 | 0 | 148.65 | 367.6377 | 0 | 0 | 0 | 0 | 62.2111 | 153.8589 | 0 | 0 | 258.1438 | 108.035
5871 | 0 | 0 | 0 | 0 | 141.7288 | 371.86 | 0 | 0 | 0 | 0 | 59.3145 | 155.626 | 0 | 0 | 256.7944 | 107.4702
5872 | 0 | 0 | 0 | 0 | 170.7597 | 530.2394 | 0 | 0 | 0 | 0 | 71.4641 | 221.9089 | 0 | 0 | 350.4996 | 146.6865
5873 | 0 | 0 | 0 | 0 | 162.9936 | 317.9036 | 0 | 0 | 0 | 0 | 68.2139 | 133.0449 | 0 | 0 | 240.4486 | 100.6294
5874 | 0 | 0 | 0 | 0 | 261.5484 | 299.5774 | 0 | 0 | 0 | 0 | 109.4598 | 125.3752 | 0 | 0 | 280.5629 | 117.4175
5875 | 0 | 0 | 0 | 0 | 229.7646 | 347.7746 | 0 | 0 | 0 | 0 | 96.1581 | 145.5461 | 0 | 0 | 288.7696 | 120.8521
5876 | 0 | 0 | 0 | 0 | 206.4746 | 398.972 | 0 | 0 | 0 | 0 | 86.411 | 166.9726 | 0 | 0 | 302.7233 | 126.6918
5877 | 0 | 0 | 0 | 0 | 261.0137 | 406.199 | 0 | 0 | 0 | 0 | 109.236 | 169.9971 | 0 | 0 | 333.6063 | 139.6166
5878 | 0 | 0 | 0 | 0 | 218.4702 | 367.0201 | 0 | 0 | 0 | 0 | 91.4313 | 153.6004 | 0 | 0 | 292.7452 | 122.5159
5879 | 0 | 0 | 0 | 0 | 95.1081 | 126.6254 | 0 | 0 | 0 | 0 | 39.8034 | 52.9936 | 0 | 0 | 110.8667 | 46.3985
5880 | 0 | 0 | 0 | 0 | 21.8453 | 87.9981 | 0 | 0 | 0 | 0 | 8.8703 | 35.7315 | 0 | 0 | 54.9217 | 22.3009
5881 | 0 | 0 | 0 | 0 | 30.1514 | 42.7045 | 0 | 0 | 0 | 0 | 12.2429 | 17.3401 | 0 | 0 | 36.4279 | 14.7915
5882 | 0 | 0 | 0 | 0 | 5.1137 | 36.7523 | 0 | 0 | 0 | 0 | 2.0764 | 14.9232 | 0 | 0 | 20.933 | 8.4998
5883 | 0 | 0 | 0 | 0 | 19.423 | 12.0669 | 0 | 0 | 0 | 0 | 7.8867 | 4.8997 | 0 | 0 | 15.745 | 6.3932
5884 | 0 | 0 | 0 | 0 | 25.0377 | 10.2183 | 0 | 0 | 0 | 0 | 10.1665 | 4.1491 | 0 | 0 | 17.628 | 7.1578
5885 | 0 | 0 | 0 | 0 | 98.4737 | 78.8279 | 0 | 0 | 0 | 0 | 39.9851 | 32.0079 | 0 | 0 | 88.6508 | 35.9965
5886 | 0 | 0 | 0 | 0 | 35.4445 | 166.8271 | 0 | 0 | 0 | 0 | 14.3922 | 67.7398 | 0 | 0 | 101.1358 | 41.066
5887 | 0 | 0 | 0 | 0 | 246.8364 | 551.9621 | 0 | 0 | 0 | 0 | 100.2275 | 224.1232 | 0 | 0 | 399.3992 | 162.1753
5888 | 0 | 0 | 0 | 0 | 329.3238 | 434.3891 | 0 | 0 | 0 | 0 | 133.7213 | 176.3829 | 0 | 0 | 381.8565 | 155.0521
5889 | 0 | 0 | 0 | 0 | 625.3736 | 398.0838 | 0 | 0 | 0 | 0 | 253.9318 | 161.6412 | 0 | 0 | 511.7287 | 207.7865
5890 | 0 | 0 | 0 | 0 | 369.5791 | 539.884 | 0 | 0 | 0 | 0 | 150.0669 | 219.2189 | 0 | 0 | 454.7316 | 184.6429
5891 | 0 | 0 | 0 | 0 | 217.2454 | 379.0913 | 0 | 0 | 0 | 0 | 88.2121 | 153.9293 | 0 | 0 | 298.1684 | 121.0707
5892 | 0 | 0 | 0 | 0 | 351.5339 | 371.2731 | 0 | 0 | 0 | 0 | 142.7397 | 150.7548 | 0 | 0 | 361.4035 | 146.7472
5893 | 0 | 0 | 0 | 0 | 160.6554 | 283.9323 | 0 | 0 | 0 | 0 | 65.2338 | 115.2902 | 0 | 0 | 222.2938 | 90.262
5894 | 0 | 0 | 0 | 0 | 137.0489 | 272.4786 | 0 | 0 | 0 | 0 | 55.6484 | 110.6394 | 0 | 0 | 204.7637 | 83.1439
5895 | 0 | 0 | 0 | 0 | 190.8413 | 302.5952 | 0 | 0 | 0 | 0 | 77.4908 | 122.8682 | 0 | 0 | 246.7183 | 100.1795
5896 | 0 | 0 | 0 | 0 | 202.3819 | 325.4762 | 0 | 0 | 0 | 0 | 82.1768 | 132.159 | 0 | 0 | 263.9291 | 107.1679
5897 | 0 | 0 | 0 | 0 | 160.212 | 364.9615 | 0 | 0 | 0 | 0 | 65.0538 | 148.1919 | 0 | 0 | 262.5867 | 106.6229
5898 | 0 | 0 | 0 | 0 | 270.9402 | 446.5119 | 0 | 0 | 0 | 0 | 110.0148 | 181.3053 | 0 | 0 | 358.7261 | 145.66
5899 | 0 | 0 | 0 | 0 | 182.6649 | 406.199 | 0 | 0 | 0 | 0 | 74.1707 | 164.9363 | 0 | 0 | 294.4319 | 119.5535
5900 | 0 | 0 | 0 | 0 | 220.4792 | 509.1499 | 0 | 0 | 0 | 0 | 89.5252 | 206.7393 | 0 | 0 | 364.8145 | 148.1323
5901 | 0 | 0 | 0 | 0 | 226.9222 | 397.1234 | 0 | 0 | 0 | 0 | 92.1413 | 161.2512 | 0 | 0 | 312.0228 | 126.6963
5902 | 0 | 0 | 0 | 0 | 211.4587 | 283.3014 | 0 | 0 | 0 | 0 | 85.8624 | 115.034 | 0 | 0 | 247.3801 | 100.4482
5903 | 0 | 0 | 0 | 0 | 105.952 | 231.9808 | 0 | 0 | 0 | 0 | 43.0216 | 94.1954 | 0 | 0 | 168.9664 | 68.6085
5904 | 0 | 0 | 0 | 0 | 48.9838 | 94.6294 | 0 | 0 | 0 | 0 | 19.8898 | 38.4241 | 0 | 0 | 71.8066 | 29.1569
5905 | 0 | 0 | 0 | 0 | 45.7616 | 111.3515 | 0 | 0 | 0 | 0 | 18.5814 | 45.2141 | 0 | 0 | 78.5566 | 31.8977
5906 | 0 | 0 | 0 | 0 | 5.1137 | 29.5253 | 0 | 0 | 0 | 0 | 2.0764 | 11.9887 | 0 | 0 | 17.3195 | 7.0326
5907 | 0 | 0 | 0 | 0 | 17.6623 | 12.0669 | 0 | 0 | 0 | 0 | 7.1718 | 4.8997 | 0 | 0 | 14.8646 | 6.0357
5908 | 0 | 0 | 0 | 0 | 22.3463 | 10.2183 | 0 | 0 | 0 | 0 | 9.0737 | 4.1491 | 0 | 0 | 16.2823 | 6.6114
5909 | 0 | 0 | 0 | 0 | 283.2036 | 61.1267 | 0 | 0 | 0 | 0 | 114.9943 | 24.8204 | 0 | 0 | 172.1652 | 69.9073
5910 | 0 | 0 | 0 | 0 | 49.6574 | 205.6736 | 0 | 0 | 0 | 0 | 20.1633 | 83.5134 | 0 | 0 | 127.6655 | 51.8383
5911 | 0 | 0 | 0 | 0 | 520.0324 | 448.4461 | 0 | 0 | 0 | 0 | 211.1582 | 182.0907 | 0 | 0 | 484.2393 | 196.6244
5912 | 0 | 0 | 0 | 0 | 363.2965 | 506.2494 | 0 | 0 | 0 | 0 | 147.5158 | 205.5616 | 0 | 0 | 434.7729 | 176.5387
5913 | 0 | 0 | 0 | 0 | 272.1564 | 464.4377 | 0 | 0 | 0 | 0 | 110.5086 | 188.584 | 0 | 0 | 368.297 | 149.5463
5914 | 0 | 0 | 0 | 0 | 248.4038 | 622.3849 | 0 | 0 | 0 | 0 | 100.8639 | 252.7182 | 0 | 0 | 435.3944 | 176.7911
5915 | 0 | 0 | 0 | 0 | 428.385 | 537.4707 | 0 | 0 | 0 | 0 | 173.9449 | 218.239 | 0 | 0 | 482.9279 | 196.0919
5916 | 0 | 0 | 0 | 0 | 201.4595 | 336.9385 | 0 | 0 | 0 | 0 | 81.8023 | 136.8133 | 0 | 0 | 269.199 | 109.3078
5917 | 0 | 0 | 0 | 0 | 214.2311 | 305.6131 | 0 | 0 | 0 | 0 | 86.9881 | 124.0936 | 0 | 0 | 259.9221 | 105.5409
5918 | 0 | 0 | 0 | 0 | 103.154 | 230.1004 | 0 | 0 | 0 | 0 | 41.8855 | 93.4319 | 0 | 0 | 166.6272 | 67.6587
5919 | 0 | 0 | 0 | 0 | 171.3286 | 497.8105 | 0 | 0 | 0 | 0 | 69.5677 | 202.135 | 0 | 0 | 334.5695 | 135.8513
5920 | 0 | 0 | 0 | 0 | 172.2569 | 427.3326 | 0 | 0 | 0 | 0 | 69.9446 | 173.5176 | 0 | 0 | 299.7947 | 121.7311
5921 | 0 | 0 | 0 | 0 | 173.3107 | 369.7838 | 0 | 0 | 0 | 0 | 70.3725 | 150.15 | 0 | 0 | 271.5473 | 110.2613
5922 | 0 | 0 | 0 | 0 | 226.3554 | 343.5522 | 0 | 0 | 0 | 0 | 91.9112 | 139.4987 | 0 | 0 | 284.9538 | 115.7049
5923 | 0 | 0 | 0 | 0 | 127.2892 | 354.4059 | 0 | 0 | 0 | 0 | 51.6855 | 143.9059 | 0 | 0 | 240.8475 | 97.7957
5924 | 0 | 0 | 0 | 0 | 175.4369 | 320.6802 | 0 | 0 | 0 | 0 | 71.2358 | 130.2116 | 0 | 0 | 248.0586 | 100.7237
5925 | 0 | 0 | 0 | 0 | 239.8148 | 317.0667 | 0 | 0 | 0 | 0 | 97.3764 | 128.7444 | 0 | 0 | 278.4408 | 113.0604
5926 | 0 | 0 | 0 | 0 | 168.5723 | 298.9554 | 0 | 0 | 0 | 0 | 68.4485 | 121.3903 | 0 | 0 | 233.7639 | 94.9194
5927 | 0 | 0 | 0 | 0 | 96.5601 | 157.3332 | 0 | 0 | 0 | 0 | 39.208 | 63.8849 | 0 | 0 | 126.9467 | 51.5464
5928 | 0 | 0 | 0 | 0 | 52.976 | 99.4737 | 0 | 0 | 0 | 0 | 21.5108 | 40.3911 | 0 | 0 | 76.2249 | 30.951
5929 | 0 | 0 | 0 | 0 | 34.054 | 59.0025 | 0 | 0 | 0 | 0 | 13.8275 | 23.9579 | 0 | 0 | 46.5283 | 18.8927
5930 | 0 | 0 | 0 | 0 | 40.1305 | 30.1166 | 0 | 0 | 0 | 0 | 16.2949 | 12.2288 | 0 | 0 | 35.1236 | 14.2619
5931 | 0 | 0 | 0 | 0 | 31.9717 | 47.5927 | 0 | 0 | 0 | 0 | 12.982 | 19.3249 | 0 | 0 | 39.7822 | 16.1535
5932 | 0 | 0 | 0 | 0 | 16.1213 | 0 | 0 | 0 | 0 | 0 | 6.546 | 0 | 0 | 0 | 8.0607 | 3.273
5933 | 0 | 0 | 0 | 0 | 95.0225 | 75.8929 | 0 | 0 | 0 | 0 | 38.5837 | 30.8162 | 0 | 0 | 85.4577 | 34.6999
5934 | 0 | 0 | 0 | 0 | 46.9558 | 135.1936 | 0 | 0 | 0 | 0 | 19.0663 | 54.8951 | 0 | 0 | 91.0747 | 36.9807
5935 | 0 | 0 | 0 | 0 | 257.1783 | 404.5209 | 0 | 0 | 0 | 0 | 104.4268 | 164.255 | 0 | 0 | 330.8496 | 134.3409
5936 | 0 | 0 | 0 | 0 | 453.6365 | 651.1298 | 0 | 0 | 0 | 0 | 184.1983 | 264.39 | 0 | 0 | 552.3832 | 224.2941
5937 | 0 | 0 | 0 | 0 | 494.0081 | 590.1272 | 0 | 0 | 0 | 0 | 200.5911 | 239.62 | 0 | 0 | 542.0676 | 220.1055
5938 | 0 | 0 | 0 | 0 | 245.9815 | 371.2555 | 0 | 0 | 0 | 0 | 99.8803 | 150.7476 | 0 | 0 | 308.6185 | 125.314
5939 | 0 | 0 | 0 | 0 | 249.6265 | 429.6447 | 0 | 0 | 0 | 0 | 101.3604 | 174.4564 | 0 | 0 | 339.6356 | 137.9084
5940 | 0 | 0 | 0 | 0 | 221.3818 | 503.1361 | 0 | 0 | 0 | 0 | 89.8917 | 204.2975 | 0 | 0 | 362.259 | 147.0946
5941 | 0 | 0 | 0 | 0 | 145.6726 | 404.368 | 0 | 0 | 0 | 0 | 59.1501 | 164.1928 | 0 | 0 | 275.0203 | 111.6715
5942 | 0 | 0 | 0 | 0 | 123.2676 | 357.3842 | 0 | 0 | 0 | 0 | 50.0526 | 145.1152 | 0 | 0 | 240.3259 | 97.5839
5943 | 0 | 0 | 0 | 0 | 112.8801 | 423.6398 | 0 | 0 | 0 | 0 | 45.8348 | 172.0181 | 0 | 0 | 268.26 | 108.9264
5944 | 0 | 0 | 0 | 0 | 230.5251 | 271.8654 | 0 | 0 | 0 | 0 | 93.6043 | 110.3904 | 0 | 0 | 251.1952 | 101.9973
5945 | 0 | 0 | 0 | 0 | 169.4245 | 414.9456 | 0 | 0 | 0 | 0 | 68.7945 | 168.4879 | 0 | 0 | 292.185 | 118.6412
5946 | 0 | 0 | 0 | 0 | 196.3049 | 335.1208 | 0 | 0 | 0 | 0 | 79.7092 | 136.0752 | 0 | 0 | 265.7129 | 107.8922
5947 | 0 | 0 | 0 | 0 | 150.9266 | 341.1565 | 0 | 0 | 0 | 0 | 61.2835 | 138.526 | 0 | 0 | 246.0416 | 99.9047
5948 | 0 | 0 | 0 | 0 | 173.0485 | 305.0218 | 0 | 0 | 0 | 0 | 70.266 | 123.8535 | 0 | 0 | 239.0352 | 97.0598
5949 | 0 | 0 | 0 | 0 | 336.1674 | 404.9945 | 0 | 0 | 0 | 0 | 136.5001 | 164.4472 | 0 | 0 | 370.5809 | 150.4737
5950 | 0 | 0 | 0 | 0 | 373.0019 | 373.6338 | 0 | 0 | 0 | 0 | 151.4567 | 151.7133 | 0 | 0 | 373.3178 | 151.585
5951 | 0 | 0 | 0 | 0 | 132.8604 | 124.79 | 0 | 0 | 0 | 0 | 53.9477 | 50.6708 | 0 | 0 | 128.8252 | 52.3092
5952 | 0 | 0 | 0 | 0 | 32.2521 | 77.7666 | 0 | 0 | 0 | 0 | 13.0959 | 31.577 | 0 | 0 | 55.0094 | 22.3364
5953 | 0 | 0 | 0 | 0 | 99.0964 | 74.6653 | 0 | 0 | 0 | 0 | 40.2379 | 30.3177 | 0 | 0 | 86.8808 | 35.2778
5954 | 0 | 0 | 0 | 0 | 77.8748 | 32.5432 | 0 | 0 | 0 | 0 | 31.6209 | 13.2141 | 0 | 0 | 55.209 | 22.4175
5955 | 0 | 0 | 0 | 0 | 37.1751 | 12.0669 | 0 | 0 | 0 | 0 | 15.0949 | 4.8997 | 0 | 0 | 24.621 | 9.9973
5956 | 0 | 0 | 0 | 0 | 22.6256 | 21.9931 | 0 | 0 | 0 | 0 | 9.1871 | 8.9303 | 0 | 0 | 22.3093 | 9.0587
5957 | 0 | 0 | 0 | 0 | 83.2562 | 99.8132 | 0 | 0 | 0 | 0 | 33.806 | 40.529 | 0 | 0 | 91.5347 | 37.1675
5958 | 0 | 0 | 0 | 0 | 37.8499 | 199.249 | 0 | 0 | 0 | 0 | 15.3689 | 80.9047 | 0 | 0 | 118.5494 | 48.1368
5959 | 0 | 0 | 0 | 0 | 343.6941 | 352.1336 | 0 | 0 | 0 | 0 | 139.5563 | 142.9832 | 0 | 0 | 347.9138 | 141.2698
5960 | 0 | 0 | 0 | 0 | 312.0661 | 651.5724 | 0 | 0 | 0 | 0 | 126.7139 | 264.5697 | 0 | 0 | 481.8193 | 195.6418
5961 | 0 | 0 | 0 | 0 | 259.3332 | 508.8258 | 0 | 0 | 0 | 0 | 105.3018 | 206.6078 | 0 | 0 | 384.0795 | 155.9548
5962 | 0 | 0 | 0 | 0 | 270.6187 | 547.9741 | 0 | 0 | 0 | 0 | 109.8842 | 222.5038 | 0 | 0 | 409.2964 | 166.194
5963 | 0 | 0 | 0 | 0 | 183.76 | 334.49 | 0 | 0 | 0 | 0 | 74.6154 | 135.819 | 0 | 0 | 259.125 | 105.2172
5964 | 0 | 0 | 0 | 0 | 178.5435 | 374.2777 | 0 | 0 | 0 | 0 | 72.4973 | 151.9748 | 0 | 0 | 276.4106 | 112.236
5965 | 0 | 0 | 0 | 0 | 127.5284 | 280.9101 | 0 | 0 | 0 | 0 | 51.7827 | 114.063 | 0 | 0 | 204.2192 | 82.9228
5966 | 0 | 0 | 0 | 0 | 118.5511 | 328.4808 | 0 | 0 | 0 | 0 | 48.1374 | 133.379 | 0 | 0 | 223.5159 | 90.7582
5967 | 0 | 0 | 0 | 0 | 196.4711 | 326.685 | 0 | 0 | 0 | 0 | 79.7767 | 132.6498 | 0 | 0 | 261.5781 | 106.2133
5968 | 0 | 0 | 0 | 0 | 224.4067 | 261.025 | 0 | 0 | 0 | 0 | 91.1199 | 105.9887 | 0 | 0 | 242.7158 | 98.5543
5969 | 0 | 0 | 0 | 0 | 174.4316 | 340.2672 | 0 | 0 | 0 | 0 | 70.8276 | 138.1649 | 0 | 0 | 257.3494 | 104.4962
5970 | 0 | 0 | 0 | 0 | 291.03 | 415.2084 | 0 | 0 | 0 | 0 | 118.1722 | 168.5946 | 0 | 0 | 353.1192 | 143.3834
5971 | 0 | 0 | 0 | 0 | 174.5382 | 380.2738 | 0 | 0 | 0 | 0 | 70.8709 | 154.4095 | 0 | 0 | 277.406 | 112.6402
5972 | 0 | 0 | 0 | 0 | 169.2356 | 581.4279 | 0 | 0 | 0 | 0 | 68.7178 | 236.0877 | 0 | 0 | 375.3318 | 152.4028
5973 | 0 | 0 | 0 | 0 | 262.077 | 273.0962 | 0 | 0 | 0 | 0 | 106.4159 | 110.8902 | 0 | 0 | 267.5866 | 108.653
5974 | 0 | 0 | 0 | 0 | 366.537 | 282.0925 | 0 | 0 | 0 | 0 | 148.8316 | 114.5431 | 0 | 0 | 324.3148 | 131.6874
5975 | 0 | 0 | 0 | 0 | 149.3867 | 161.538 | 0 | 0 | 0 | 0 | 60.6582 | 65.5922 | 0 | 0 | 155.4623 | 63.1252
5976 | 0 | 0 | 0 | 0 | 46.4718 | 76.5664 | 0 | 0 | 0 | 0 | 18.8698 | 31.0897 | 0 | 0 | 61.5191 | 24.9797
5977 | 0 | 0 | 0 | 0 | 28.8506 | 39.7922 | 0 | 0 | 0 | 0 | 11.7147 | 16.1575 | 0 | 0 | 34.3214 | 13.9361
5978 | 0 | 0 | 0 | 0 | 22.0247 | 18.0893 | 0 | 0 | 0 | 0 | 8.9431 | 7.3451 | 0 | 0 | 20.057 | 8.1441
5979 | 0 | 0 | 0 | 0 | 33.2725 | 18.0893 | 0 | 0 | 0 | 0 | 13.5102 | 7.3451 | 0 | 0 | 25.6809 | 10.4277
5980 | 0 | 0 | 0 | 0 | 36.6557 | 115.9497 | 0 | 0 | 0 | 0 | 14.884 | 47.0811 | 0 | 0 | 76.3027 | 30.9826
5981 | 0 | 0 | 0 | 0 | 114.9735 | 148.8839 | 0 | 0 | 0 | 0 | 46.6848 | 60.454 | 0 | 0 | 131.9287 | 53.5694
5982 | 0 | 0 | 0 | 0 | 451.9142 | 159.9929 | 0 | 0 | 0 | 0 | 183.4989 | 64.9648 | 0 | 0 | 305.9536 | 124.2319
5983 | 0 | 0 | 0 | 0 | 430.2341 | 606.9824 | 0 | 0 | 0 | 0 | 174.6958 | 246.464 | 0 | 0 | 518.6083 | 210.5799
5984 | 0 | 0 | 0 | 0 | 266.6411 | 303.8557 | 0 | 0 | 0 | 0 | 108.2691 | 123.38 | 0 | 0 | 285.2484 | 115.8246
5985 | 0 | 0 | 0 | 0 | 316.3552 | 314.642 | 0 | 0 | 0 | 0 | 128.4554 | 127.7598 | 0 | 0 | 315.4986 | 128.1076
5986 | 0 | 0 | 0 | 0 | 238.1586 | 297.0586 | 0 | 0 | 0 | 0 | 96.7039 | 120.6201 | 0 | 0 | 267.6086 | 108.662
5987 | 0 | 0 | 0 | 0 | 241.0869 | 377.4064 | 0 | 0 | 0 | 0 | 97.8929 | 153.2451 | 0 | 0 | 309.2466 | 125.569
5988 | 0 | 0 | 0 | 0 | 277.3617 | 366.7967 | 0 | 0 | 0 | 0 | 112.6222 | 148.9371 | 0 | 0 | 322.0792 | 130.7796
5989 | 0 | 0 | 0 | 0 | 207.2953 | 294.7287 | 0 | 0 | 0 | 0 | 84.1718 | 119.674 | 0 | 0 | 251.012 | 101.9229
5990 | 0 | 0 | 0 | 0 | 270.7541 | 270.4114 | 0 | 0 | 0 | 0 | 109.9392 | 109.8 | 0 | 0 | 270.5827 | 109.8696
5991 | 0 | 0 | 0 | 0 | 214.2367 | 285.1455 | 0 | 0 | 0 | 0 | 86.9904 | 115.7828 | 0 | 0 | 249.6911 | 101.3866
5992 | 0 | 0 | 0 | 0 | 232.1512 | 483.8027 | 0 | 0 | 0 | 0 | 94.2645 | 196.4472 | 0 | 0 | 357.977 | 145.3559
5993 | 0 | 0 | 0 | 0 | 316.6844 | 293.9925 | 0 | 0 | 0 | 0 | 128.5891 | 119.3751 | 0 | 0 | 305.3385 | 123.9821
5994 | 0 | 0 | 0 | 0 | 344.3291 | 306.1252 | 0 | 0 | 0 | 0 | 139.8142 | 124.3016 | 0 | 0 | 325.2272 | 132.0579
5995 | 0 | 0 | 0 | 0 | 263.2763 | 297.6415 | 0 | 0 | 0 | 0 | 106.9028 | 120.8568 | 0 | 0 | 280.4589 | 113.8798
5996 | 0 | 0 | 0 | 0 | 306.4175 | 434.9866 | 0 | 0 | 0 | 0 | 124.4203 | 176.6255 | 0 | 0 | 370.7021 | 150.5229
5997 | 0 | 0 | 0 | 0 | 235.0502 | 304.369 | 0 | 0 | 0 | 0 | 95.4417 | 123.5884 | 0 | 0 | 269.7096 | 109.5151
5998 | 0 | 0 | 0 | 0 | 178.9287 | 302.516 | 0 | 0 | 0 | 0 | 72.6537 | 122.8361 | 0 | 0 | 240.7224 | 97.7449
5999 | 0 | 0 | 0 | 0 | 295.9749 | 218.1401 | 0 | 0 | 0 | 0 | 120.18 | 88.5754 | 0 | 0 | 257.0575 | 104.3777
6000 | 0 | 0 | 0 | 0 | 85.0787 | 178.3788 | 0 | 0 | 0 | 0 | 34.5461 | 72.4304 | 0 | 0 | 131.7288 | 53.4882
6001 | 0 | 0 | 0 | 0 | 31.6519 | 105.4082 | 0 | 0 | 0 | 0 | 12.8522 | 42.8008 | 0 | 0 | 68.5301 | 27.8265
6002 | 0 | 0 | 0 | 0 | 3.8128 | 114.4969 | 0 | 0 | 0 | 0 | 1.5482 | 46.4912 | 0 | 0 | 59.1549 | 24.0197
6003 | 0 | 0 | 0 | 0 | 5.1137 | 52.4503 | 0 | 0 | 0 | 0 | 2.0764 | 21.2973 | 0 | 0 | 28.782 | 11.6869
6004 | 0 | 0 | 0 | 0 | 22.5359 | 55.2577 | 0 | 0 | 0 | 0 | 9.1506 | 22.4373 | 0 | 0 | 38.8968 | 15.794
6005 | 0 | 0 | 0 | 0 | 17.752 | 135.1221 | 0 | 0 | 0 | 0 | 7.2082 | 54.8661 | 0 | 0 | 76.4371 | 31.0371
6006 | 0 | 0 | 0 | 0 | 123.2543 | 198.9883 | 0 | 0 | 0 | 0 | 50.0472 | 80.7988 | 0 | 0 | 161.1213 | 65.423
6007 | 0 | 0 | 0 | 0 | 547.9414 | 382.3427 | 0 | 0 | 0 | 0 | 222.4906 | 155.2495 | 0 | 0 | 465.1421 | 188.8701
6008 | 0 | 0 | 0 | 0 | 588.3862 | 478.7535 | 0 | 0 | 0 | 0 | 238.9131 | 194.397 | 0 | 0 | 533.5698 | 216.655
6009 | 0 | 0 | 0 | 0 | 685.1104 | 843.313 | 0 | 0 | 0 | 0 | 278.1878 | 342.4257 | 0 | 0 | 764.2117 | 310.3067
6010 | 0 | 0 | 0 | 0 | 224.6096 | 524.6592 | 0 | 0 | 0 | 0 | 91.2023 | 213.0369 | 0 | 0 | 374.6344 | 152.1196
6011 | 0 | 0 | 0 | 0 | 251.0192 | 462.1571 | 0 | 0 | 0 | 0 | 101.9259 | 187.658 | 0 | 0 | 356.5882 | 144.792
6012 | 0 | 0 | 0 | 0 | 305.1498 | 348.2778 | 0 | 0 | 0 | 0 | 123.9055 | 141.4176 | 0 | 0 | 326.7138 | 132.6615
6013 | 0 | 0 | 0 | 0 | 280.1536 | 338.0067 | 0 | 0 | 0 | 0 | 113.7558 | 137.247 | 0 | 0 | 309.0802 | 125.5014
6014 | 0 | 0 | 0 | 0 | 219.7091 | 348.3482 | 0 | 0 | 0 | 0 | 89.2125 | 141.4461 | 0 | 0 | 284.0287 | 115.3293
6015 | 0 | 0 | 0 | 0 | 147.041 | 315.2137 | 0 | 0 | 0 | 0 | 59.7057 | 127.9919 | 0 | 0 | 231.1274 | 93.8488
6016 | 0 | 0 | 0 | 0 | 156.3263 | 500.1095 | 0 | 0 | 0 | 0 | 63.476 | 203.0685 | 0 | 0 | 328.2179 | 133.2723
6017 | 0 | 0 | 0 | 0 | 174.9028 | 429.0358 | 0 | 0 | 0 | 0 | 71.0189 | 174.2092 | 0 | 0 | 301.9693 | 122.6141
6018 | 0 | 0 | 0 | 0 | 308.8636 | 367.5529 | 0 | 0 | 0 | 0 | 125.4135 | 149.2441 | 0 | 0 | 338.2082 | 137.3288
6019 | 0 | 0 | 0 | 0 | 358.2438 | 361.6152 | 0 | 0 | 0 | 0 | 145.4642 | 146.8332 | 0 | 0 | 359.9295 | 146.1487
6020 | 0 | 0 | 0 | 0 | 339.7088 | 451.0938 | 0 | 0 | 0 | 0 | 137.9381 | 183.1658 | 0 | 0 | 395.4013 | 160.552
6021 | 0 | 0 | 0 | 0 | 334.21 | 513.2885 | 0 | 0 | 0 | 0 | 135.7053 | 208.4198 | 0 | 0 | 423.7493 | 172.0626
6022 | 0 | 0 | 0 | 0 | 280.5898 | 306.7736 | 0 | 0 | 0 | 0 | 113.933 | 124.5648 | 0 | 0 | 293.6817 | 119.2489
6023 | 0 | 0 | 0 | 0 | 339.746 | 280.1737 | 0 | 0 | 0 | 0 | 137.9532 | 113.764 | 0 | 0 | 309.9599 | 125.8586
6024 | 0 | 0 | 0 | 0 | 65.1379 | 126.5814 | 0 | 0 | 0 | 0 | 26.4491 | 51.3981 | 0 | 0 | 95.8597 | 38.9236
6025 | 0 | 0 | 0 | 0 | 49.3545 | 53.5933 | 0 | 0 | 0 | 0 | 20.0403 | 21.7615 | 0 | 0 | 51.4739 | 20.9009
6026 | 0 | 0 | 0 | 0 | 7.6257 | 35.5698 | 0 | 0 | 0 | 0 | 3.0964 | 14.443 | 0 | 0 | 21.5977 | 8.7697
6027 | 0 | 0 | 0 | 0 | 16.8213 | 54.7758 | 0 | 0 | 0 | 0 | 6.8303 | 22.2416 | 0 | 0 | 35.7986 | 14.5359
6028 | 0 | 0 | 0 | 0 | 11.6179 | 51.1447 | 0 | 0 | 0 | 0 | 4.7174 | 20.7672 | 0 | 0 | 31.3813 | 12.7423
6029 | 0 | 0 | 0 | 0 | 36.475 | 76.3082 | 0 | 0 | 0 | 0 | 14.8106 | 30.9848 | 0 | 0 | 56.3916 | 22.8977
6030 | 0 | 0 | 0 | 0 | 23.3092 | 175.3521 | 0 | 0 | 0 | 0 | 9.4647 | 71.2014 | 0 | 0 | 99.3307 | 40.333
6031 | 0 | 0 | 0 | 0 | 318.5024 | 477.1982 | 0 | 0 | 0 | 0 | 129.3273 | 193.7654 | 0 | 0 | 397.8503 | 161.5464
6032 | 0 | 0 | 0 | 0 | 337.6974 | 509.5875 | 0 | 0 | 0 | 0 | 137.1214 | 206.917 | 0 | 0 | 423.6424 | 172.0192
6033 | 0 | 0 | 0 | 0 | 304.5145 | 527.4279 | 0 | 0 | 0 | 0 | 123.6475 | 214.1611 | 0 | 0 | 415.9712 | 168.9043
6034 | 0 | 0 | 0 | 0 | 171.0689 | 328.4984 | 0 | 0 | 0 | 0 | 69.4622 | 133.3862 | 0 | 0 | 249.7837 | 101.4242
6035 | 0 | 0 | 0 | 0 | 195.2457 | 535.6793 | 0 | 0 | 0 | 0 | 79.2792 | 217.5116 | 0 | 0 | 365.4625 | 148.3954
6036 | 0 | 0 | 0 | 0 | 191.0661 | 577.8498 | 0 | 0 | 0 | 0 | 77.582 | 234.6348 | 0 | 0 | 384.4579 | 156.1084
6037 | 0 | 0 | 0 | 0 | 227.5706 | 336.3166 | 0 | 0 | 0 | 0 | 92.4046 | 136.5607 | 0 | 0 | 281.9436 | 114.4827
6038 | 0 | 0 | 0 | 0 | 101.7297 | 301.9776 | 0 | 0 | 0 | 0 | 41.3072 | 122.6174 | 0 | 0 | 201.8537 | 81.9623
6039 | 0 | 0 | 0 | 0 | 339.9085 | 397.7191 | 0 | 0 | 0 | 0 | 138.0192 | 161.4931 | 0 | 0 | 368.8138 | 149.7561
6040 | 0 | 0 | 0 | 0 | 174.696 | 362.2241 | 0 | 0 | 0 | 0 | 70.935 | 147.0804 | 0 | 0 | 268.4601 | 109.0077
6041 | 0 | 0 | 0 | 0 | 217.4493 | 368.7284 | 0 | 0 | 0 | 0 | 88.2949 | 149.7215 | 0 | 0 | 293.0889 | 119.0082
6042 | 0 | 0 | 0 | 0 | 399.1139 | 404.7759 | 0 | 0 | 0 | 0 | 162.0595 | 164.3585 | 0 | 0 | 401.9449 | 163.209
6043 | 0 | 0 | 0 | 0 | 231.5793 | 364.6374 | 0 | 0 | 0 | 0 | 94.0323 | 148.0603 | 0 | 0 | 298.1084 | 121.0463
6044 | 0 | 0 | 0 | 0 | 186.8467 | 426.6753 | 0 | 0 | 0 | 0 | 75.8687 | 173.2507 | 0 | 0 | 306.761 | 124.5597
6045 | 0 | 0 | 0 | 0 | 252.2044 | 401.359 | 0 | 0 | 0 | 0 | 102.4071 | 162.9711 | 0 | 0 | 326.7817 | 132.6891
6046 | 0 | 0 | 0 | 0 | 172.2369 | 347.1437 | 0 | 0 | 0 | 0 | 69.9365 | 140.957 | 0 | 0 | 259.6903 | 105.4468
6047 | 0 | 0 | 0 | 0 | 110.746 | 319.3657 | 0 | 0 | 0 | 0 | 44.9682 | 129.6779 | 0 | 0 | 215.0559 | 87.323
6048 | 0 | 0 | 0 | 0 | 0 | 0 | 0 | 0 | 0 | 0 | 0 | 0 | 0 | 0 | 0 | 0
6049 | 0 | 0 | 0 | 0 | 0 | 0 | 0 | 0 | 0 | 0 | 0 | 0 | 0 | 0 | 0 | 0
6050 | 0 | 0 | 0 | 0 | 5.1787 | 0 | 0 | 0 | 0 | 0 | 2.3321 | 0 | 0 | 0 | 2.5894 | 1.166
6051 | 0 | 0 | 0 | 0 | 3.8128 | 25.0025 | 0 | 0 | 0 | 0 | 1.717 | 11.2592 | 0 | 0 | 14.4077 | 6.4881
6052 | 0 | 0 | 0 | 0 | 17.9563 | 9.9105 | 0 | 0 | 0 | 0 | 8.0861 | 4.4629 | 0 | 0 | 13.9334 | 6.2745
6053 | 0 | 0 | 0 | 0 | 64.222 | 68.7274 | 0 | 0 | 0 | 0 | 28.9206 | 30.9495 | 0 | 0 | 66.4747 | 29.935
6054 | 0 | 0 | 0 | 0 | 21.1352 | 346.7948 | 0 | 0 | 0 | 0 | 9.5176 | 156.1693 | 0 | 0 | 183.965 | 82.8435
6055 | 0 | 0 | 0 | 0 | 420.0396 | 452.8358 | 0 | 0 | 0 | 0 | 189.153 | 203.9219 | 0 | 0 | 436.4377 | 196.5375
6056 | 0 | 0 | 0 | 0 | 284.7317 | 450.0645 | 0 | 0 | 0 | 0 | 128.2209 | 202.6739 | 0 | 0 | 367.3981 | 165.4474
6057 | 0 | 0 | 0 | 0 | 404.7527 | 522.3945 | 0 | 0 | 0 | 0 | 182.269 | 235.2457 | 0 | 0 | 463.5736 | 208.7574
6058 | 0 | 0 | 0 | 0 | 598.4219 | 486.2556 | 0 | 0 | 0 | 0 | 269.4825 | 218.9716 | 0 | 0 | 542.3387 | 244.227
6059 | 0 | 0 | 0 | 0 | 172.983 | 513.9809 | 0 | 0 | 0 | 0 | 77.8981 | 231.4569 | 0 | 0 | 343.482 | 154.6775
6060 | 0 | 0 | 0 | 0 | 707.1993 | 344.1611 | 0 | 0 | 0 | 0 | 318.4674 | 154.9833 | 0 | 0 | 525.6802 | 236.7253
6061 | 0 | 0 | 0 | 0 | 208.1133 | 482.6554 | 0 | 0 | 0 | 0 | 93.718 | 217.3503 | 0 | 0 | 345.3844 | 155.5342
6062 | 0 | 0 | 0 | 0 | 102.4203 | 401.3414 | 0 | 0 | 0 | 0 | 46.1221 | 180.7328 | 0 | 0 | 251.8808 | 113.4275
6063 | 0 | 0 | 0 | 0 | 214.2566 | 506.7496 | 0 | 0 | 0 | 0 | 96.4845 | 228.2005 | 0 | 0 | 360.5031 | 162.3425
6064 | 0 | 0 | 0 | 0 | 244.941 | 468.2192 | 0 | 0 | 0 | 0 | 110.3023 | 210.8494 | 0 | 0 | 356.5801 | 160.5758
6065 | 0 | 0 | 0 | 0 | 169.3348 | 322.9358 | 0 | 0 | 0 | 0 | 76.2552 | 145.4251 | 0 | 0 | 246.1353 | 110.8401
6066 | 0 | 0 | 0 | 0 | 223.2019 | 315.648 | 0 | 0 | 0 | 0 | 100.5127 | 142.1432 | 0 | 0 | 269.4249 | 121.328
6067 | 0 | 0 | 0 | 0 | 256.2785 | 465.219 | 0 | 0 | 0 | 0 | 115.4078 | 209.4983 | 0 | 0 | 360.7487 | 162.4531
6068 | 0 | 0 | 0 | 0 | 151.8135 | 374.8822 | 0 | 0 | 0 | 0 | 68.3649 | 168.8177 | 0 | 0 | 263.3479 | 118.5913
6069 | 0 | 0 | 0 | 0 | 205.1185 | 327.2939 | 0 | 0 | 0 | 0 | 92.3693 | 147.3876 | 0 | 0 | 266.2062 | 119.8785
6070 | 0 | 0 | 0 | 0 | 169.7331 | 325.4585 | 0 | 0 | 0 | 0 | 76.4345 | 146.5611 | 0 | 0 | 247.5958 | 111.4978
6071 | 0 | 0 | 0 | 0 | 109.7649 | 133.8523 | 0 | 0 | 0 | 0 | 49.4295 | 60.2766 | 0 | 0 | 121.8086 | 54.8531
6072 | 0 | 0 | 0 | 0 | 40.0572 | 103.6565 | 0 | 0 | 0 | 0 | 18.0386 | 46.6788 | 0 | 0 | 71.8568 | 32.3587
6073 | 0 | 0 | 0 | 0 | 39.2574 | 42.1089 | 0 | 0 | 0 | 0 | 17.6785 | 18.9625 | 0 | 0 | 40.6831 | 18.3205
6074 | 0 | 0 | 0 | 0 | 63.5654 | 36.7523 | 0 | 0 | 0 | 0 | 28.6249 | 16.5504 | 0 | 0 | 50.1589 | 22.5876
6075 | 0 | 0 | 0 | 0 | 33.2725 | 19.2938 | 0 | 0 | 0 | 0 | 14.9833 | 8.6884 | 0 | 0 | 26.2832 | 11.8359
6076 | 0 | 0 | 0 | 0 | 16.1213 | 23.4677 | 0 | 0 | 0 | 0 | 7.2598 | 10.568 | 0 | 0 | 19.7945 | 8.9139
6077 | 0 | 0 | 0 | 0 | 36.4256 | 103.722 | 0 | 0 | 0 | 0 | 16.4033 | 46.7083 | 0 | 0 | 70.0738 | 31.5558
6078 | 0 | 0 | 0 | 0 | 32.8428 | 129.1317 | 0 | 0 | 0 | 0 | 14.7898 | 58.1509 | 0 | 0 | 80.9873 | 36.4703
6079 | 0 | 0 | 0 | 0 | 414.6667 | 525.5122 | 0 | 0 | 0 | 0 | 186.7335 | 236.6497 | 0 | 0 | 470.0894 | 211.6916
6080 | 0 | 0 | 0 | 0 | 334.8418 | 363.5935 | 0 | 0 | 0 | 0 | 150.7866 | 163.7341 | 0 | 0 | 349.2177 | 157.2604
6081 | 0 | 0 | 0 | 0 | 425.0586 | 603.8973 | 0 | 0 | 0 | 0 | 191.4132 | 271.9482 | 0 | 0 | 514.478 | 231.6807
6082 | 0 | 0 | 0 | 0 | 153.7279 | 342.3477 | 0 | 0 | 0 | 0 | 69.227 | 154.1667 | 0 | 0 | 248.0378 | 111.6969
6083 | 0 | 0 | 0 | 0 | 384.0738 | 621.1937 | 0 | 0 | 0 | 0 | 172.9569 | 279.7372 | 0 | 0 | 502.6338 | 226.347
6084 | 0 | 0 | 0 | 0 | 291.6108 | 318.8668 | 0 | 0 | 0 | 0 | 131.3187 | 143.5927 | 0 | 0 | 305.2388 | 137.4557
6085 | 0 | 0 | 0 | 0 | 238.1563 | 324.8673 | 0 | 0 | 0 | 0 | 107.247 | 146.2949 | 0 | 0 | 281.5118 | 126.7709
6086 | 0 | 0 | 0 | 0 | 171.399 | 412.2038 | 0 | 0 | 0 | 0 | 77.1847 | 185.6244 | 0 | 0 | 291.8014 | 131.4046
6087 | 0 | 0 | 0 | 0 | 188.3463 | 560.9429 | 0 | 0 | 0 | 0 | 84.8165 | 252.6049 | 0 | 0 | 374.6446 | 168.7107
6088 | 0 | 0 | 0 | 0 | 243.8297 | 306.191 | 0 | 0 | 0 | 0 | 109.8019 | 137.8845 | 0 | 0 | 275.0104 | 123.8432
6089 | 0 | 0 | 0 | 0 | 170.7254 | 349.4389 | 0 | 0 | 0 | 0 | 76.8814 | 157.36 | 0 | 0 | 260.0821 | 117.1207
6090 | 0 | 0 | 0 | 0 | 219.447 | 499.9349 | 0 | 0 | 0 | 0 | 98.8218 | 225.1317 | 0 | 0 | 359.691 | 161.9767
6091 | 0 | 0 | 0 | 0 | 171.3217 | 438.107 | 0 | 0 | 0 | 0 | 77.1499 | 197.2892 | 0 | 0 | 304.7143 | 137.2196
6092 | 0 | 0 | 0 | 0 | 194.9734 | 439.9027 | 0 | 0 | 0 | 0 | 87.8008 | 198.0978 | 0 | 0 | 317.438 | 142.9493
6093 | 0 | 0 | 0 | 0 | 229.599 | 399.5148 | 0 | 0 | 0 | 0 | 103.3935 | 179.9103 | 0 | 0 | 314.5569 | 141.6519
6094 | 0 | 0 | 0 | 0 | 376.0131 | 347.1437 | 0 | 0 | 0 | 0 | 169.3269 | 156.3264 | 0 | 0 | 361.5784 | 162.8267
6095 | 0 | 0 | 0 | 0 | 105.0157 | 171.7828 | 0 | 0 | 0 | 0 | 47.2909 | 77.3575 | 0 | 0 | 138.3992 | 62.3242
6096 | 0 | 0 | 0 | 0 | 40.0572 | 129.564 | 0 | 0 | 0 | 0 | 18.0386 | 58.3455 | 0 | 0 | 84.8106 | 38.1921
6097 | 0 | 0 | 0 | 0 | 23.6472 | 66.146 | 0 | 0 | 0 | 0 | 10.6488 | 29.787 | 0 | 0 | 44.8966 | 20.2179
6098 | 0 | 0 | 0 | 0 | 110.2899 | 19.2938 | 0 | 0 | 0 | 0 | 49.666 | 8.6884 | 0 | 0 | 64.7919 | 29.1772
6099 | 0 | 0 | 0 | 0 | 12.9188 | 12.0669 | 0 | 0 | 0 | 0 | 5.8176 | 5.434 | 0 | 0 | 12.4928 | 5.6258
6100 | 0 | 0 | 0 | 0 | 0 | 17.4453 | 0 | 0 | 0 | 0 | 0 | 7.856 | 0 | 0 | 8.7226 | 3.928
6101 | 0 | 0 | 0 | 0 | 42.3133 | 106.3137 | 0 | 0 | 0 | 0 | 19.0546 | 47.8754 | 0 | 0 | 74.3135 | 33.465
6102 | 0 | 0 | 0 | 0 | 48.3469 | 154.7898 | 0 | 0 | 0 | 0 | 21.7717 | 69.7053 | 0 | 0 | 101.5684 | 45.7385
6103 | 0 | 0 | 0 | 0 | 330.9732 | 368.4007 | 0 | 0 | 0 | 0 | 149.0445 | 165.8989 | 0 | 0 | 349.687 | 157.4717
6104 | 0 | 0 | 0 | 0 | 306.8291 | 631.4118 | 0 | 0 | 0 | 0 | 138.1719 | 284.3386 | 0 | 0 | 469.1204 | 211.2552
6105 | 0 | 0 | 0 | 0 | 276.167 | 528.1993 | 0 | 0 | 0 | 0 | 124.3641 | 237.8597 | 0 | 0 | 402.1831 | 181.1119
6106 | 0 | 0 | 0 | 0 | 262.0506 | 548.942 | 0 | 0 | 0 | 0 | 118.0071 | 247.2006 | 0 | 0 | 405.4963 | 182.6039
6107 | 0 | 0 | 0 | 0 | 290.8517 | 321.8847 | 0 | 0 | 0 | 0 | 130.9769 | 144.9517 | 0 | 0 | 306.3682 | 137.9643
6108 | 0 | 0 | 0 | 0 | 287.5288 | 550.1069 | 0 | 0 | 0 | 0 | 129.4805 | 247.7252 | 0 | 0 | 418.8178 | 188.6029
6109 | 0 | 0 | 0 | 0 | 222.849 | 377.2559 | 0 | 0 | 0 | 0 | 100.3538 | 169.8866 | 0 | 0 | 300.0525 | 135.1202
6110 | 0 | 0 | 0 | 0 | 94.6152 | 342.9346 | 0 | 0 | 0 | 0 | 42.6073 | 154.431 | 0 | 0 | 218.7749 | 98.5191
6111 | 0 | 0 | 0 | 0 | 168.94 | 328.4764 | 0 | 0 | 0 | 0 | 76.0774 | 147.9201 | 0 | 0 | 248.7082 | 111.9988
6112 | 0 | 0 | 0 | 0 | 172.2569 | 501.9273 | 0 | 0 | 0 | 0 | 77.5711 | 226.0289 | 0 | 0 | 337.0921 | 151.8
6113 | 0 | 0 | 0 | 0 | 212.3361 | 590.0745 | 0 | 0 | 0 | 0 | 95.6196 | 265.7235 | 0 | 0 | 401.2053 | 180.6716
6114 | 0 | 0 | 0 | 0 | 275.4436 | 402.5679 | 0 | 0 | 0 | 0 | 124.0383 | 181.2851 | 0 | 0 | 339.0057 | 152.6617
6115 | 0 | 0 | 0 | 0 | 238.2798 | 393.5452 | 0 | 0 | 0 | 0 | 107.3026 | 177.222 | 0 | 0 | 315.9125 | 142.2623
6116 | 0 | 0 | 0 | 0 | 221.1799 | 347.157 | 0 | 0 | 0 | 0 | 99.6022 | 156.3324 | 0 | 0 | 284.1684 | 127.9673
6117 | 0 | 0 | 0 | 0 | 215.009 | 692.8542 | 0 | 0 | 0 | 0 | 96.8233 | 312.0075 | 0 | 0 | 453.9316 | 204.4154
6118 | 0 | 0 | 0 | 0 | 224.3271 | 362.2021 | 0 | 0 | 0 | 0 | 101.0194 | 163.1076 | 0 | 0 | 293.2646 | 132.0635
6119 | 0 | 0 | 0 | 0 | 116.0728 | 162.7381 | 0 | 0 | 0 | 0 | 52.2701 | 73.2845 | 0 | 0 | 139.4054 | 62.7773
6120 | 0 | 0 | 0 | 0 | 36.065 | 104.8829 | 0 | 0 | 0 | 0 | 16.2409 | 47.2311 | 0 | 0 | 70.474 | 31.736
6121 | 0 | 0 | 0 | 0 | 47.0625 | 99.2717 | 0 | 0 | 0 | 0 | 21.1933 | 44.7042 | 0 | 0 | 73.1671 | 32.9487
6122 | 0 | 0 | 0 | 0 | 102.4848 | 36.7523 | 0 | 0 | 0 | 0 | 46.1512 | 16.5504 | 0 | 0 | 69.6185 | 31.3508
6123 | 0 | 0 | 0 | 0 | 15.0606 | 18.0893 | 0 | 0 | 0 | 0 | 6.7821 | 8.146 | 0 | 0 | 16.575 | 7.4641
6124 | 0 | 0 | 0 | 0 | 18.5335 | 16.2408 | 0 | 0 | 0 | 0 | 8.346 | 7.3136 | 0 | 0 | 17.3871 | 7.8298
6125 | 0 | 0 | 0 | 0 | 42.3133 | 73.6977 | 0 | 0 | 0 | 0 | 19.0546 | 33.1877 | 0 | 0 | 58.0055 | 26.1211
6126 | 0 | 0 | 0 | 0 | 18.5335 | 265.7931 | 0 | 0 | 0 | 0 | 8.346 | 119.6925 | 0 | 0 | 142.1633 | 64.0192
6127 | 0 | 413.6841 | 0 | 0 | 367.3903 | 340.5419 | 0 | 80.4804 | 0 | 0 | 165.4439 | 153.3535 | 0 | 0 | 560.8081 | 199.6389
6128 | 0 | 3066.2768 | 0 | 0 | 276.0272 | 568.6627 | 0 | 596.5309 | 0 | 0 | 124.3011 | 256.0813 | 0 | 0 | 1955.4833 | 488.4567
6129 | 0 | 993.5414 | 0 | 0 | 232.2851 | 746.5585 | 0 | 193.2892 | 0 | 0 | 104.6031 | 336.1917 | 0 | 0 | 986.1925 | 317.042
6130 | 0 | 0 | 0 | 0 | 238.725 | 546.4977 | 0 | 0 | 0 | 0 | 107.5031 | 246.0999 | 0 | 0 | 392.6114 | 176.8015
6131 | 948.4179 | 1660.4602 | 0 | 0 | 210.642 | 394.7497 | 184.5106 | 323.0354 | 0 | 0 | 94.8567 | 177.7644 | 0 | 0 | 1607.1349 | 390.0836
6132 | 0 | 0 | 0 | 0 | 420.9498 | 350.1484 | 0 | 0 | 0 | 0 | 189.5629 | 157.6795 | 0 | 0 | 385.5491 | 173.6212
6133 | 0 | 0 | 0 | 0 | 143.4076 | 351.9617 | 0 | 0 | 0 | 0 | 64.5796 | 158.4961 | 0 | 0 | 247.6846 | 111.5378
6134 | 0 | 0 | 0 | 0 | 142.87 | 350.7528 | 0 | 0 | 0 | 0 | 64.3375 | 157.9517 | 0 | 0 | 246.8114 | 111.1446
6135 | 0 | 0 | 0 | 0 | 179.3637 | 345.348 | 0 | 0 | 0 | 0 | 80.7714 | 155.5178 | 0 | 0 | 262.3559 | 118.1446
6136 | 632.492 | 1010.7539 | 0 | 0 | 176.2753 | 328.4764 | 123.0486 | 196.6378 | 0 | 0 | 79.3806 | 147.9201 | 0 | 0 | 1073.9988 | 273.4936
6137 | 1143.6974 | 1357.2123 | 0 | 0 | 155.2049 | 458.8984 | 222.5014 | 264.0398 | 0 | 0 | 69.8922 | 206.652 | 0 | 0 | 1557.5065 | 381.5427
6138 | 1064.7644 | 1879.1927 | 0 | 0 | 413.227 | 308.6044 | 207.1453 | 365.5888 | 0 | 0 | 186.0852 | 138.9713 | 0 | 0 | 1832.8942 | 448.8953
6139 | 0 | 0 | 0 | 0 | 274.6139 | 364.6374 | 0 | 0 | 0 | 0 | 123.6647 | 164.2042 | 0 | 0 | 319.6257 | 143.9345
6140 | 11.1958 | 0 | 0 | 0 | 374.301 | 332.7251 | 2.1781 | 0 | 0 | 0 | 168.556 | 149.8334 | 0 | 0 | 359.1109 | 160.2837
6141 | 476.5942 | 209.9516 | 0 | 0 | 228.1072 | 353.2014 | 92.7193 | 40.8452 | 0 | 0 | 102.7217 | 159.0544 | 0 | 0 | 633.9272 | 197.6703
6142 | 532.8795 | 866.5496 | 0 | 0 | 141.5326 | 348.3615 | 103.6694 | 168.5835 | 0 | 0 | 63.7352 | 156.8748 | 0 | 0 | 944.6616 | 246.4315
6143 | 766.9777 | 0 | 0 | 0 | 98.8813 | 185.0321 | 149.2122 | 0 | 0 | 0 | 44.5284 | 83.324 | 0 | 0 | 525.4456 | 138.5323
6144 | 0 | 0 | 0 | 0 | 25.7479 | 84.4066 | 0 | 0 | 0 | 0 | 11.5948 | 38.0102 | 0 | 0 | 55.0773 | 24.8025
6145 | 0 | 579.2307 | 0 | 0 | 44.2644 | 46.8742 | 0 | 112.6868 | 0 | 0 | 19.9333 | 21.1085 | 0 | 0 | 335.1846 | 76.8643
6146 | 253.6816 | 153.2441 | 0 | 0 | 63.4417 | 29.5253 | 49.3527 | 29.813 | 0 | 0 | 28.5692 | 13.2959 | 0 | 0 | 249.9464 | 60.5154
6147 | 0 | 111.1206 | 0 | 0 | 44.9802 | 24.1118 | 0 | 21.618 | 0 | 0 | 20.2556 | 10.8581 | 0 | 0 | 90.1063 | 26.3658
6148 | 0 | 764.0888 | 0 | 0 | 39.3403 | 74.9548 | 0 | 148.6502 | 0 | 0 | 17.7158 | 33.7538 | 0 | 0 | 439.1919 | 100.0599
6149 | 725.0487 | 361.2827 | 0 | 0 | 82.3053 | 111.8936 | 141.0551 | 70.286 | 0 | 0 | 37.0639 | 50.3881 | 0 | 0 | 640.2651 | 149.3965
6150 | 3673.5162 | 1757.9354 | 0 | 0 | 228.6177 | 295.1427 | 714.6667 | 341.9987 | 0 | 0 | 102.9516 | 132.9092 | 0 | 0 | 2977.606 | 646.2631
6151 | 2747.3068 | 3027.2552 | 0 | 0 | 311.9333 | 372.6313 | 534.4767 | 588.9394 | 0 | 0 | 140.4704 | 167.8041 | 0 | 0 | 3229.5633 | 715.8453
6152 | 1374.6195 | 1479.6583 | 0 | 0 | 553.7307 | 546.8371 | 267.4263 | 287.8611 | 0 | 0 | 249.3571 | 246.2527 | 0 | 0 | 1977.4228 | 525.4486
6153 | 0 | 586.6627 | 0 | 0 | 269.8785 | 427.5557 | 0 | 114.1327 | 0 | 0 | 121.5322 | 192.5377 | 0 | 0 | 642.0484 | 214.1013
6154 | 1510.7878 | 1927.7691 | 0 | 0 | 361.5435 | 312.942 | 293.9172 | 375.0391 | 0 | 0 | 162.811 | 140.9247 | 0 | 0 | 2056.5212 | 486.346
6155 | 0 | 0 | 0 | 0 | 275.2699 | 365.1539 | 0 | 0 | 0 | 0 | 123.9601 | 164.4368 | 0 | 0 | 320.2119 | 144.1984
6156 | 937.8954 | 1020.3597 | 0 | 0 | 270.3976 | 332.644 | 182.4635 | 198.5066 | 0 | 0 | 121.766 | 149.7969 | 0 | 0 | 1280.6484 | 326.2665
6157 | 1185.7474 | 1001.1396 | 0 | 0 | 295.5736 | 268.8035 | 230.682 | 194.7674 | 0 | 0 | 133.1033 | 121.0481 | 0 | 0 | 1375.632 | 339.8004
6158 | 1334.7503 | 7296.8424 | 0 | 0 | 247.0626 | 266.1803 | 259.6699 | 1419.5691 | 0 | 0 | 111.2577 | 119.8668 | 0 | 0 | 4572.4178 | 955.1818
6159 | 620.6021 | 0 | 0 | 0 | 203.8129 | 380.0834 | 120.7355 | 0 | 0 | 0 | 91.7814 | 171.1599 | 0 | 0 | 602.2492 | 191.8384
6160 | 1173.2547 | 0 | 0 | 0 | 261.7509 | 279.0219 | 228.2516 | 0 | 0 | 0 | 117.8722 | 125.6497 | 0 | 0 | 857.0138 | 235.8867
6161 | 1093.7534 | 0 | 0 | 0 | 215.2346 | 333.1453 | 212.785 | 0 | 0 | 0 | 96.9249 | 150.0226 | 0 | 0 | 821.0667 | 229.8662
6162 | 1697.3801 | 0 | 0 | 0 | 367.6304 | 383.7515 | 330.218 | 0 | 0 | 0 | 165.552 | 172.8117 | 0 | 0 | 1224.381 | 334.2909
6163 | 2778.3669 | 2206.7175 | 0 | 0 | 517.2278 | 372.9858 | 540.5193 | 429.3073 | 0 | 0 | 232.919 | 167.9637 | 0 | 0 | 2937.649 | 685.3547
6164 | 790.1123 | 1866.0114 | 0 | 0 | 298.9103 | 371.6414 | 153.7129 | 363.0245 | 0 | 0 | 134.6059 | 167.3583 | 0 | 0 | 1663.3377 | 409.3508
6165 | 2409.1691 | 1963.7729 | 0 | 0 | 858.1569 | 414.5688 | 468.6934 | 382.0435 | 0 | 0 | 386.4469 | 186.6894 | 0 | 0 | 2822.8338 | 711.9366
6166 | 2574.8923 | 2466.8961 | 0 | 0 | 336.2418 | 295.311 | 500.9342 | 479.924 | 0 | 0 | 151.417 | 132.985 | 0 | 0 | 2836.6706 | 632.6301
6167 | 2315.5234 | 3188.4536 | 0 | 0 | 120.1471 | 427.7785 | 450.4751 | 620.2999 | 0 | 0 | 54.1049 | 192.6381 | 0 | 0 | 3025.9513 | 658.7589
6168 | 1791.665 | 1658.68 | 0 | 0 | 31.041 | 153.6978 | 348.5607 | 322.689 | 0 | 0 | 13.9784 | 69.2135 | 0 | 0 | 1817.5418 | 377.2208
6169 | 337.5889 | 1713.564 | 0 | 0 | 46.1014 | 83.767 | 65.6765 | 333.3665 | 0 | 0 | 20.7605 | 37.7221 | 0 | 0 | 1090.5107 | 228.7628
6170 | 0 | 63.138 | 0 | 0 | 18.0325 | 93.9414 | 0 | 12.2832 | 0 | 0 | 8.1204 | 42.3039 | 0 | 0 | 87.556 | 31.3538
6171 | 1621.1093 | 1869.0827 | 0 | 0 | 6.4145 | 31.3607 | 315.3798 | 363.622 | 0 | 0 | 2.8886 | 14.1224 | 0 | 0 | 1763.9836 | 348.0064
6172 | 0 | 1453.4236 | 737.1589 | 0 | 21.235 | 68.4414 | 143.4111 | 282.7573 | 0 | 0 | 9.5626 | 30.8207 | 0 | 0 | 1140.1295 | 233.2758
6173 | 1573.1252 | 2097.0449 | 0 | 0 | 13.8999 | 112.9494 | 306.0447 | 407.971 | 0 | 0 | 6.2594 | 50.8636 | 0 | 0 | 1898.5097 | 385.5694
6174 | 2300.2026 | 1936.787 | 0 | 0 | 120.669 | 161.7705 | 447.4945 | 376.7935 | 0 | 0 | 54.3399 | 72.8488 | 0 | 0 | 2259.7145 | 475.7384
6175 | 4420.1242 | 1842.3634 | 0 | 0 | 431.0605 | 320.2113 | 859.9161 | 358.4238 | 0 | 0 | 194.116 | 144.1982 | 0 | 0 | 3506.8797 | 778.327
6176 | 2679.1722 | 2949.6511 | 0 | 0 | 669.1359 | 636.0852 | 521.2214 | 573.8419 | 0 | 0 | 301.3266 | 286.4431 | 0 | 0 | 3467.0222 | 841.4165
6177 | 0 | 0 | 0 | 0 | 730.371 | 1050.6008 | 0 | 0 | 0 | 0 | 328.9021 | 473.1086 | 0 | 0 | 890.4859 | 401.0053
6178 | 0 | 0 | 0 | 0 | 343.2001 | 388.0129 | 0 | 0 | 0 | 0 | 154.5505 | 174.7307 | 0 | 0 | 365.6065 | 164.6406
6179 | 0 | 0 | 0 | 0 | 450.0491 | 270.6389 | 0 | 0 | 0 | 0 | 202.667 | 121.8746 | 0 | 0 | 360.344 | 162.2708
6180 | 0 | 0 | 0 | 0 | 373.5055 | 333.2019 | 0 | 0 | 0 | 0 | 168.1977 | 150.0481 | 0 | 0 | 353.3537 | 159.1229
6181 | 0 | 0 | 0 | 0 | 243.7467 | 318.7788 | 0 | 0 | 0 | 0 | 109.7645 | 143.5531 | 0 | 0 | 281.2628 | 126.6588
6182 | 0 | 0 | 0 | 0 | 210.6032 | 312.1827 | 0 | 0 | 0 | 0 | 94.8392 | 140.5827 | 0 | 0 | 261.3929 | 117.711
6183 | 0 | 0 | 0 | 0 | 269.2311 | 265.2164 | 0 | 0 | 0 | 0 | 121.2407 | 119.4328 | 0 | 0 | 267.2238 | 120.3367
6184 | 366.0453 | 2057.3641 | 0 | 0 | 126.3171 | 327.8542 | 71.2125 | 400.2513 | 0 | 0 | 56.8834 | 147.64 | 0 | 0 | 1438.7904 | 337.9936
6185 | 3438.3829 | 3286.1794 | 0 | 0 | 197.2659 | 512.1544 | 668.9225 | 639.312 | 0 | 0 | 88.8332 | 230.6344 | 0 | 0 | 3716.9914 | 813.851
6186 | 2290.838 | 2392.2041 | 0 | 0 | 201.6937 | 468.1796 | 445.6726 | 465.393 | 0 | 0 | 90.8271 | 210.8315 | 0 | 0 | 2676.4577 | 606.3621
6187 | 3307.1874 | 3106.3386 | 0 | 0 | 269.1526 | 336.6422 | 643.399 | 604.3247 | 0 | 0 | 121.2053 | 151.5974 | 0 | 0 | 3509.6604 | 760.2632
6188 | 1284.1007 | 6750.094 | 0 | 0 | 202.8878 | 362.5835 | 249.8162 | 1313.2016 | 0 | 0 | 91.3648 | 163.2793 | 0 | 0 | 4299.833 | 908.831
6189 | 1383.4576 | 0 | 0 | 0 | 417.1669 | 309.5507 | 269.1457 | 0 | 0 | 0 | 187.8594 | 139.3975 | 0 | 0 | 1055.0876 | 298.2013
6190 | 1677.2386 | 0 | 0 | 0 | 560.0591 | 321.8274 | 326.2995 | 0 | 0 | 0 | 252.2069 | 144.9259 | 0 | 0 | 1279.5626 | 361.7162
6191 | 0 | 0 | 0 | 0 | 147.0241 | 212.1267 | 0 | 0 | 0 | 0 | 66.2082 | 95.5253 | 0 | 0 | 179.5754 | 80.8667
6192 | 0 | 0 | 0 | 0 | 38.577 | 183.7442 | 0 | 0 | 0 | 0 | 17.3721 | 82.744 | 0 | 0 | 111.1606 | 50.0581
6193 | 0 | 0 | 0 | 0 | 45.6314 | 106.0216 | 0 | 0 | 0 | 0 | 20.5488 | 47.7439 | 0 | 0 | 75.8265 | 34.1463
6194 | 0 | 0 | 0 | 0 | 25.8376 | 36.1787 | 0 | 0 | 0 | 0 | 11.6352 | 16.2921 | 0 | 0 | 31.0081 | 13.9636
6195 | 0 | 0 | 0 | 0 | 5.1137 | 39.1789 | 0 | 0 | 0 | 0 | 2.3028 | 17.6431 | 0 | 0 | 22.1463 | 9.973
6196 | 324.6232 | 0 | 0 | 0 | 0 | 17.4453 | 63.154 | 0 | 0 | 0 | 0 | 7.856 | 0 | 0 | 171.0342 | 35.505
6197 | 2934.2169 | 961.1423 | 0 | 0 | 65.7058 | 80.7638 | 570.8392 | 186.9861 | 0 | 0 | 29.5887 | 36.3697 | 0 | 0 | 2020.9144 | 411.8919
6198 | 1769.6969 | 3263.3816 | 0 | 0 | 45.6819 | 135.4693 | 344.2869 | 634.8768 | 0 | 0 | 20.5716 | 61.0048 | 0 | 0 | 2607.1148 | 530.37
6199 | 4381.4621 | 3637.1363 | 0 | 0 | 284.7262 | 494.5129 | 852.3945 | 707.5891 | 0 | 0 | 128.2185 | 222.69 | 0 | 0 | 4398.9187 | 955.4461
6200 | 93.3004 | 2237.8068 | 0 | 0 | 388.1013 | 430.7006 | 18.1512 | 435.3556 | 0 | 0 | 174.7705 | 193.9539 | 0 | 0 | 1574.9545 | 411.1156
6201 | 0 | 0 | 0 | 0 | 208.9562 | 518.9077 | 0 | 0 | 0 | 0 | 94.0975 | 233.6755 | 0 | 0 | 363.9319 | 163.8865
6202 | 0 | 0 | 0 | 0 | 217.7032 | 442.2852 | 0 | 0 | 0 | 0 | 98.0365 | 199.1707 | 0 | 0 | 329.9942 | 148.6036
6203 | 0 | 0 | 0 | 0 | 173.776 | 300.8038 | 0 | 0 | 0 | 0 | 78.2551 | 135.4586 | 0 | 0 | 237.2899 | 106.8568
6204 | 0 | 0 | 0 | 0 | 282.9106 | 390.5406 | 0 | 0 | 0 | 0 | 127.4008 | 175.869 | 0 | 0 | 336.7256 | 151.6349
6205 | 0 | 0 | 0 | 0 | 210.3454 | 372.4513 | 0 | 0 | 0 | 0 | 94.7232 | 167.723 | 0 | 0 | 291.3984 | 131.2231
6206 | 0 | 0 | 0 | 0 | 101.9429 | 400.7501 | 0 | 0 | 0 | 0 | 45.9071 | 180.4666 | 0 | 0 | 251.3465 | 113.1868
6207 | 0 | 0 | 0 | 0 | 128.9167 | 359.2062 | 0 | 0 | 0 | 0 | 58.054 | 161.7585 | 0 | 0 | 244.0614 | 109.9062
6208 | 0 | 0 | 0 | 0 | 196.7767 | 365.8156 | 0 | 0 | 0 | 0 | 88.6129 | 164.7348 | 0 | 0 | 281.2961 | 126.6738
6209 | 3421.6904 | 3292.6268 | 0 | 0 | 132.9844 | 326.4664 | 665.6751 | 640.5663 | 0 | 0 | 59.8858 | 147.015 | 0 | 0 | 3586.884 | 756.5711
6210 | 5967.3353 | 7189.0441 | 0 | 0 | 244.4363 | 348.7605 | 1160.9193 | 1398.5975 | 0 | 0 | 110.075 | 157.0545 | 0 | 0 | 6874.7881 | 1413.3232
6211 | 2260.2814 | 2363.9374 | 0 | 0 | 134.195 | 363.9584 | 439.728 | 459.8938 | 0 | 0 | 60.4309 | 163.8985 | 0 | 0 | 2561.1861 | 561.9756
6212 | 6133.1279 | 4659.2122 | 0 | 0 | 242.5767 | 324.276 | 1193.1735 | 906.4296 | 0 | 0 | 109.2376 | 146.0286 | 0 | 0 | 5679.5964 | 1177.4347
6213 | 0 | 1182.3395 | 0 | 0 | 213.9865 | 612.7403 | 0 | 230.019 | 0 | 0 | 96.3628 | 275.9304 | 0 | 0 | 1004.5332 | 301.1561
6214 | 0 | 0 | 0 | 0 | 197.55 | 619.3584 | 0 | 0 | 0 | 0 | 88.9611 | 278.9107 | 0 | 0 | 408.4542 | 183.9359
6215 | 0 | 0 | 0 | 0 | 106.563 | 146.5105 | 0 | 0 | 0 | 0 | 47.9876 | 65.9769 | 0 | 0 | 126.5367 | 56.9823
6216 | 0 | 0 | 0 | 0 | 32.1624 | 72.3617 | 0 | 0 | 0 | 0 | 14.3612 | 32.311 | 0 | 0 | 52.2621 | 23.3361
6217 | 0 | 392.1906 | 0 | 0 | 7.7154 | 45.7223 | 0 | 75.8206 | 0 | 0 | 3.4451 | 20.416 | 0 | 0 | 222.8142 | 49.8408
6218 | 444.1321 | 724.9468 | 182.1249 | 0 | 97.2814 | 30.7298 | 121.0717 | 140.151 | 0 | 0 | 43.4382 | 13.7215 | 0 | 0 | 739.6075 | 159.1912
6219 | 1674.7473 | 1574.8422 | 1911.8643 | 0 | 5.1137 | 14.4759 | 693.3848 | 304.4577 | 0 | 0 | 2.2834 | 6.4638 | 0 | 0 | 2590.5217 | 503.2949
6220 | 175.083 | 433.1529 | 2047.499 | 0 | 18.5335 | 33.5855 | 429.6826 | 83.7397 | 0 | 0 | 8.2756 | 14.9966 | 0 | 0 | 1353.9269 | 268.3472
6221 | 2179.8138 | 2040.5505 | 0 | 0 | 45.3258 | 102.4137 | 421.4144 | 394.4912 | 0 | 0 | 20.2389 | 45.7298 | 0 | 0 | 2184.0519 | 440.9372
6222 | 0 | 1045.9602 | 0 | 0 | 132.8119 | 148.5637 | 0 | 202.2112 | 0 | 0 | 59.3033 | 66.3368 | 0 | 0 | 663.6679 | 163.9256
6223 | 4163.4812 | 3548.1698 | 0 | 0 | 359.1942 | 405.478 | 804.9086 | 685.953 | 0 | 0 | 160.3877 | 181.0544 | 0 | 0 | 4238.1616 | 916.1519
6224 | 2267.827 | 3563.5738 | 0 | 0 | 331.4964 | 479.3801 | 438.4296 | 688.931 | 0 | 0 | 148.0201 | 214.0532 | 0 | 0 | 3321.1387 | 744.717
6225 | 0 | 39.6824 | 0 | 0 | 328.9921 | 393.1186 | 0 | 7.6716 | 0 | 0 | 146.9018 | 175.5356 | 0 | 0 | 380.8965 | 165.0546
6226 | 0 | 0 | 0 | 0 | 322.9078 | 377.5322 | 0 | 0 | 0 | 0 | 144.1851 | 168.576 | 0 | 0 | 350.22 | 156.3805
6227 | 0 | 0 | 0 | 0 | 409.4756 | 312.2311 | 0 | 0 | 0 | 0 | 182.8394 | 139.4177 | 0 | 0 | 360.8534 | 161.1286
6228 | 0 | 0 | 0 | 0 | 295.077 | 427.2753 | 0 | 0 | 0 | 0 | 131.758 | 190.7873 | 0 | 0 | 361.1761 | 161.2727
6229 | 741.9437 | 1055.7232 | 0 | 0 | 144.1815 | 318.2492 | 143.4369 | 204.0986 | 0 | 0 | 64.3801 | 142.1049 | 0 | 0 | 1130.0489 | 277.0103
6230 | 1726.3153 | 1954.1207 | 0 | 0 | 118.9279 | 337.5254 | 333.7414 | 377.7821 | 0 | 0 | 53.1038 | 150.7121 | 0 | 0 | 2068.4446 | 457.6697
6231 | 3881.0375 | 3827.7198 | 0 | 0 | 214.5764 | 563.3739 | 750.305 | 739.9973 | 0 | 0 | 95.8128 | 251.5582 | 0 | 0 | 4243.3538 | 918.8366
6232 | 2513.2358 | 2863.3117 | 0 | 0 | 194.5376 | 496.5137 | 485.8735 | 553.5522 | 0 | 0 | 86.8651 | 221.7037 | 0 | 0 | 3033.7994 | 673.9973
6233 | 2000.7685 | 3448.7469 | 0 | 0 | 213.7431 | 301.2593 | 386.8003 | 666.732 | 0 | 0 | 95.4407 | 134.5186 | 0 | 0 | 2982.2589 | 641.7458
6234 | 1574.8576 | 830.3861 | 0 | 0 | 300.2831 | 391.5309 | 304.4607 | 160.5351 | 0 | 0 | 134.0827 | 174.8267 | 0 | 0 | 1548.5288 | 386.9526
6235 | 0 | 688.9098 | 0 | 0 | 376.1698 | 786.2045 | 0 | 133.1841 | 0 | 0 | 167.9677 | 351.0567 | 0 | 0 | 925.642 | 326.1042
6236 | 780.3309 | 0 | 0 | 0 | 271.6168 | 406.7946 | 150.8581 | 0 | 0 | 0 | 121.2826 | 181.6423 | 0 | 0 | 729.3711 | 226.8915
6237 | 335.984 | 98.2376 | 0 | 0 | 293.1026 | 324.2717 | 64.9544 | 18.9919 | 0 | 0 | 130.8764 | 144.7941 | 0 | 0 | 525.798 | 179.8084
6238 | 76.7042 | 835.0791 | 0 | 0 | 171.2807 | 253.7847 | 14.8289 | 161.4424 | 0 | 0 | 76.4804 | 113.3202 | 0 | 0 | 668.4243 | 183.0359
6239 | 621.2017 | 899.0013 | 0 | 0 | 92.6575 | 124.1944 | 120.0944 | 173.8002 | 0 | 0 | 41.3735 | 55.4554 | 0 | 0 | 868.5275 | 195.3617
6240 | 652.5207 | 742.6992 | 0 | 0 | 34.9435 | 108.4964 | 126.1491 | 143.583 | 0 | 0 | 15.603 | 48.4459 | 0 | 0 | 769.3299 | 166.8905
6241 | 1014.6275 | 919.4583 | 0 | 0 | 19.423 | 45.1443 | 196.1537 | 177.7551 | 0 | 0 | 8.6728 | 20.1579 | 0 | 0 | 999.3265 | 201.3697
6242 | 1908.3228 | 2168.5584 | 0 | 0 | 75.1494 | 20.4983 | 368.9282 | 419.2385 | 0 | 0 | 33.5558 | 9.1529 | 0 | 0 | 2086.2645 | 415.4377
6243 | 1867.1932 | 2023.6991 | 0 | 0 | 16.3615 | 18.0893 | 360.9767 | 391.2334 | 0 | 0 | 7.3057 | 8.0773 | 0 | 0 | 1962.6715 | 383.7966
6244 | 1244.9753 | 1182.1583 | 0 | 0 | 18.5335 | 23.4677 | 240.6859 | 228.5418 | 0 | 0 | 8.2756 | 10.4788 | 0 | 0 | 1234.5674 | 243.9911
6245 | 2044.913 | 1979.9147 | 0 | 0 | 57.7503 | 137.2853 | 395.3346 | 382.7687 | 0 | 0 | 25.7867 | 61.3008 | 0 | 0 | 2109.9317 | 432.5954
6246 | 1459.839 | 2729.909 | 501.7917 | 0 | 21.1352 | 142.234 | 379.234 | 527.762 | 0 | 0 | 9.4373 | 63.5104 | 0 | 0 | 2427.4545 | 489.9719
6247 | 5249.1925 | 3141.1556 | 0 | 0 | 371.6373 | 397.8864 | 1014.8047 | 607.2667 | 0 | 0 | 165.9438 | 177.6646 | 0 | 0 | 4579.9359 | 982.8399
6248 | 1513.6594 | 3164.8357 | 0 | 0 | 594.1611 | 479.6764 | 292.6295 | 611.8446 | 0 | 0 | 265.3053 | 214.1855 | 0 | 0 | 2876.1663 | 691.9825
6249 | 529.6056 | 1147.4775 | 0 | 0 | 252.1568 | 589.4745 | 102.3865 | 221.8371 | 0 | 0 | 112.5933 | 263.2127 | 0 | 0 | 1259.3572 | 350.0148
6250 | 269.9459 | 0 | 0 | 0 | 180.8462 | 529.6525 | 52.1875 | 0 | 0 | 0 | 80.7516 | 236.5009 | 0 | 0 | 490.2223 | 184.72
6251 | 2218.7334 | 2354.9854 | 0 | 0 | 249.4544 | 319.4801 | 428.9386 | 455.2796 | 0 | 0 | 111.3866 | 142.6545 | 0 | 0 | 2571.3266 | 569.1296
6252 | 2926.5645 | 2416.9264 | 0 | 0 | 236.1461 | 529.0569 | 565.7806 | 467.2544 | 0 | 0 | 105.4442 | 236.235 | 0 | 0 | 3054.347 | 687.3571
6253 | 2205.4501 | 2051.4081 | 0 | 0 | 181.733 | 397.7499 | 426.3706 | 396.5903 | 0 | 0 | 81.1476 | 177.6036 | 0 | 0 | 2418.1705 | 540.856
6254 | 1012.2238 | 1554.0414 | 0 | 0 | 107.8537 | 357.4061 | 195.689 | 300.4364 | 0 | 0 | 48.1589 | 159.5893 | 0 | 0 | 1515.7625 | 351.9368
6255 | 283.7559 | 829.1205 | 0 | 0 | 180.3841 | 372.4513 | 54.8573 | 160.2904 | 0 | 0 | 80.5453 | 166.3073 | 0 | 0 | 832.8559 | 231.0002
6256 | 1254.2799 | 1604.6559 | 0 | 0 | 170.8663 | 427.2489 | 242.4848 | 310.2215 | 0 | 0 | 76.2954 | 190.7755 | 0 | 0 | 1728.5255 | 409.8886
6257 | 1225.7572 | 1157.4751 | 0 | 0 | 112.1708 | 373.5287 | 236.9706 | 223.7699 | 0 | 0 | 50.0866 | 166.7884 | 0 | 0 | 1434.4659 | 338.8077
6258 | 3194.0245 | 2875.3199 | 0 | 0 | 273.3093 | 365.0321 | 617.4876 | 555.8737 | 0 | 0 | 122.0383 | 162.9944 | 0 | 0 | 3353.8429 | 729.197
6259 | 2091.9152 | 2681.5043 | 0 | 0 | 181.8351 | 457.992 | 404.4213 | 518.4042 | 0 | 0 | 81.1932 | 204.503 | 0 | 0 | 2706.6233 | 604.2608
6260 | 4029.8679 | 4503.53 | 1485.4538 | 0 | 377.2817 | 368.2466 | 1066.2544 | 870.6489 | 0 | 0 | 168.4642 | 164.4298 | 0 | 0 | 5382.19 | 1134.8986
6261 | 2133.5036 | 2093.667 | 1176.4872 | 0 | 231.0365 | 497.7226 | 639.9069 | 404.76 | 0 | 0 | 103.1626 | 222.2435 | 0 | 0 | 3066.2085 | 685.0365
6262 | 3102.4559 | 2658.975 | 1300.9636 | 0 | 182.0465 | 458.5656 | 851.2949 | 514.0487 | 0 | 0 | 81.2875 | 204.7591 | 0 | 0 | 3851.5033 | 825.6951
6263 | 646.9489 | 1472.3455 | 234.4685 | 929.9823 | 105.0658 | 196.4858 | 170.4008 | 464.4321 | 0 | 0 | 46.9141 | 87.735 | 0 | 0 | 1792.6484 | 384.741
6264 | 790.1191 | 2074.7161 | 0 | 907.6004 | 41.3581 | 96.4472 | 152.7505 | 576.5589 | 0 | 0 | 18.4672 | 43.0657 | 0 | 0 | 1955.1204 | 395.4212
6265 | 953.416 | 664.503 | 0 | 1532.9232 | 19.423 | 53.5931 | 184.32 | 424.8194 | 0 | 0 | 8.6728 | 23.9304 | 0 | 0 | 1611.9292 | 320.8713
6266 | 1221.5967 | 1060.8216 | 139.9997 | 1075.5616 | 42.7322 | 39.1613 | 263.2318 | 413.0181 | 0 | 0 | 19.0808 | 17.4863 | 0 | 0 | 1789.9366 | 356.4086
6267 | 185.6576 | 319.158 | 198.2895 | 1273.9372 | 11.6179 | 13.2714 | 74.2269 | 307.9865 | 0 | 0 | 5.1877 | 5.9259 | 0 | 0 | 1000.9658 | 196.6635
6268 | 1992.1977 | 2169.9163 | 766.9356 | 2567.1579 | 0 | 28.0156 | 533.4119 | 915.799 | 0 | 0 | 0 | 12.5095 | 0 | 0 | 3762.1115 | 730.8602
6269 | 2697.6746 | 3346.4162 | 0 | 0 | 79.9496 | 75.7234 | 521.5303 | 646.9488 | 0 | 0 | 35.6992 | 33.8121 | 0 | 0 | 3099.8819 | 618.9952
6270 | 355.6477 | 1448.3695 | 0 | 0 | 38.0462 | 122.1907 | 68.7559 | 280.0073 | 0 | 0 | 16.9884 | 54.5607 | 0 | 0 | 982.127 | 210.1562
6271 | 5145.9528 | 3728.5681 | 0 | 0 | 306.4321 | 696.6827 | 994.8458 | 720.8287 | 0 | 0 | 136.8283 | 311.0834 | 0 | 0 | 4938.8178 | 1081.7931
6272 | 1632.9447 | 2170.1334 | 0 | 0 | 258.5092 | 470.7906 | 315.6905 | 419.5429 | 0 | 0 | 115.4298 | 210.2178 | 0 | 0 | 2266.189 | 530.4405
6273 | 840.184 | 0 | 0 | 0 | 367.2823 | 771.6752 | 162.4293 | 0 | 0 | 0 | 163.9992 | 344.5691 | 0 | 0 | 989.5708 | 335.4988
6274 | 0 | 0 | 0 | 0 | 147.6487 | 496.5181 | 0 | 0 | 0 | 0 | 65.9282 | 221.7057 | 0 | 0 | 322.0834 | 143.8169
6275 | 694.5484 | 620.8543 | 0 | 0 | 246.6394 | 276.6657 | 134.2742 | 120.0272 | 0 | 0 | 110.1297 | 123.537 | 0 | 0 | 919.3539 | 243.984
6276 | 524.1854 | 865.2181 | 0 | 0 | 233.7408 | 355.5004 | 101.3386 | 167.2691 | 0 | 0 | 104.3701 | 158.7383 | 0 | 0 | 989.3223 | 265.8581
6277 | 1264.3578 | 1072.5113 | 0 | 0 | 276.3413 | 394.7233 | 244.4331 | 207.3442 | 0 | 0 | 123.3921 | 176.2522 | 0 | 0 | 1503.9669 | 375.7108
6278 | 0 | 0 | 0 | 0 | 95.3489 | 284.4751 | 0 | 0 | 0 | 0 | 42.5753 | 127.024 | 0 | 0 | 189.912 | 84.7997
6279 | 324.1915 | 459.3948 | 0 | 0 | 198.1448 | 348.9571 | 62.6746 | 88.8129 | 0 | 0 | 88.4758 | 155.8166 | 0 | 0 | 665.3441 | 197.8899
6280 | 1485.4366 | 1037.9539 | 0 | 0 | 214.14 | 392.8748 | 287.1733 | 200.6633 | 0 | 0 | 95.618 | 175.4268 | 0 | 0 | 1565.2026 | 379.4407
6281 | 2713.713 | 3381.2266 | 0 | 0 | 108.0883 | 484.2413 | 524.6309 | 653.6786 | 0 | 0 | 48.2637 | 216.2238 | 0 | 0 | 3343.6346 | 721.3985
6282 | 3784.161 | 4655.8608 | 0 | 0 | 259.1963 | 282.1013 | 731.5762 | 900.0984 | 0 | 0 | 115.7366 | 125.9641 | 0 | 0 | 4490.6597 | 936.6876
6283 | 2373.2959 | 1960.5582 | 0 | 0 | 233.7794 | 350.4739 | 458.8195 | 379.0266 | 0 | 0 | 104.3874 | 156.4939 | 0 | 0 | 2459.0537 | 549.3637
6284 | 2148.6583 | 1998.6534 | 0 | 0 | 294.6276 | 330.9117 | 415.3912 | 386.3914 | 0 | 0 | 131.5574 | 147.759 | 0 | 0 | 2386.4255 | 540.5495
6285 | 1200.0869 | 1794.2345 | 0 | 0 | 423.6622 | 439.9247 | 232.0078 | 346.872 | 0 | 0 | 189.174 | 196.4356 | 0 | 0 | 1928.9541 | 482.2447
6286 | 0 | 0 | 0 | 0 | 178.749 | 494.696 | 0 | 0 | 0 | 0 | 79.8152 | 220.8921 | 0 | 0 | 336.7225 | 150.3536
6287 | 0 | 0 | 0 | 0 | 88.6708 | 114.5629 | 0 | 0 | 0 | 0 | 39.5934 | 51.1547 | 0 | 0 | 101.6168 | 45.374
6288 | 0 | 0 | 0 | 0 | 36.1547 | 75.9752 | 0 | 0 | 0 | 0 | 16.1438 | 33.9245 | 0 | 0 | 56.0649 | 25.0342
6289 | 0 | 0 | 0 | 0 | 39.0516 | 108.3821 | 0 | 0 | 0 | 0 | 17.4373 | 48.3949 | 0 | 0 | 73.7169 | 32.9161
6290 | 409.2278 | 422.9769 | 0 | 0 | 88.2652 | 27.7253 | 79.1143 | 81.7724 | 0 | 0 | 39.4122 | 12.3799 | 0 | 0 | 474.0975 | 106.3394
6291 | 803.305 | 870.8501 | 0 | 0 | 8.9096 | 34.9522 | 155.2996 | 168.3579 | 0 | 0 | 3.9783 | 15.6069 | 0 | 0 | 859.0085 | 171.6214
6292 | 1227.5849 | 1174.0324 | 0 | 0 | 0 | 28.0156 | 237.3239 | 226.9708 | 0 | 0 | 0 | 12.5095 | 0 | 0 | 1214.8164 | 238.4022
6293 | 1912.9458 | 1870.8039 | 0 | 0 | 40.0314 | 76.9279 | 369.8219 | 361.6748 | 0 | 0 | 17.8748 | 34.3499 | 0 | 0 | 1950.3545 | 391.8607
6294 | 1494.0085 | 3019.0862 | 0 | 0 | 27.6394 | 143.6723 | 288.8305 | 583.6675 | 0 | 0 | 12.3416 | 64.1527 | 0 | 0 | 2342.2032 | 474.4961
6295 | 4282.8655 | 2272.8637 | 0 | 0 | 298.5753 | 621.8836 | 827.9887 | 439.4034 | 0 | 0 | 133.3201 | 277.684 | 0 | 0 | 3738.094 | 839.1981
6296 | 1928.997 | 2360.006 | 0 | 0 | 568.8279 | 616.8508 | 372.925 | 456.2502 | 0 | 0 | 253.9935 | 275.4367 | 0 | 0 | 2737.3408 | 679.3027
6297 | 433.247 | 823.9157 | 0 | 0 | 197.6986 | 771.8263 | 83.7579 | 159.2842 | 0 | 0 | 88.2765 | 344.6366 | 0 | 0 | 1113.3438 | 337.9776
6298 | 436.1476 | 610.8622 | 0 | 0 | 297.7962 | 360.4107 | 84.3186 | 118.0955 | 0 | 0 | 132.9722 | 160.9309 | 0 | 0 | 852.6084 | 248.1586
6299 | 914.0821 | 1206.257 | 0 | 0 | 369.7814 | 439.3202 | 176.7157 | 233.2007 | 0 | 0 | 165.1151 | 196.1656 | 0 | 0 | 1464.7203 | 385.5986
6300 | 0 | 0 | 0 | 0 | 318.0092 | 450.7651 | 0 | 0 | 0 | 0 | 141.9977 | 201.276 | 0 | 0 | 384.3871 | 171.6369
6301 | 207.5727 | 0 | 0 | 0 | 114.7889 | 342.3214 | 40.1292 | 0 | 0 | 0 | 51.2556 | 152.8536 | 0 | 0 | 332.3415 | 122.1192
6302 | 886.3339 | 0 | 0 | 0 | 84.2084 | 323.0539 | 171.3513 | 0 | 0 | 0 | 37.6008 | 144.2503 | 0 | 0 | 646.7981 | 176.6012
6303 | 147.1085 | 775.6845 | 0 | 0 | 122.3955 | 354.3883 | 28.4399 | 149.9599 | 0 | 0 | 54.6521 | 158.2418 | 0 | 0 | 699.7884 | 195.6468
6304 | 792.0584 | 550.6244 | 0 | 0 | 173.6809 | 273.0919 | 153.1254 | 106.4499 | 0 | 0 | 77.5522 | 121.9412 | 0 | 0 | 894.7278 | 229.5344
6305 | 2008.0638 | 2338.8249 | 0 | 0 | 177.9872 | 602.9906 | 388.2107 | 452.1554 | 0 | 0 | 79.475 | 269.2479 | 0 | 0 | 2563.9333 | 594.5445
6306 | 4198.2104 | 4204.3609 | 0 | 0 | 345.4356 | 323.4662 | 811.6227 | 812.8117 | 0 | 0 | 154.2442 | 144.4344 | 0 | 0 | 4535.7365 | 961.5565
6307 | 3046.1868 | 3550.3385 | 0 | 0 | 178.3511 | 529.6525 | 588.9067 | 686.3723 | 0 | 0 | 79.6375 | 236.5009 | 0 | 0 | 3652.2645 | 795.7087
6308 | 3673.8254 | 3621.2701 | 0 | 0 | 169.1459 | 501.3537 | 710.2455 | 700.0852 | 0 | 0 | 75.5272 | 223.8649 | 0 | 0 | 3982.7975 | 854.8614
6309 | 2815.691 | 2970.3693 | 0 | 0 | 333.7139 | 303.1821 | 544.3459 | 574.2492 | 0 | 0 | 149.0102 | 135.3771 | 0 | 0 | 3211.4781 | 701.4913
6310 | 3389.9408 | 2445.9804 | 1372.5744 | 0 | 246.3853 | 698.2458 | 920.7174 | 472.8713 | 0 | 0 | 110.0162 | 311.7813 | 0 | 0 | 4076.5633 | 907.6931
6311 | 0 | 1192.2784 | 1371.0272 | 0 | 110.976 | 212.1662 | 265.055 | 230.4983 | 0 | 0 | 49.5531 | 94.7366 | 0 | 0 | 1443.2239 | 319.9215
6312 | 0 | 509.7801 | 2045.1717 | 0 | 52.976 | 63.3127 | 395.3846 | 98.5537 | 0 | 0 | 23.6549 | 28.2704 | 0 | 0 | 1335.6202 | 272.9318
6313 | 0 | 798.1779 | 0 | 0 | 32.7531 | 64.9942 | 0 | 154.3084 | 0 | 0 | 14.625 | 29.0212 | 0 | 0 | 447.9626 | 98.9773
6314 | 0 | 0 | 0 | 0 | 66.0434 | 33.1388 | 0 | 0 | 0 | 0 | 29.4898 | 14.7972 | 0 | 0 | 49.5911 | 22.1435
6315 | 0 | 0 | 0 | 0 | 22.0247 | 30.1342 | 0 | 0 | 0 | 0 | 9.8345 | 13.4556 | 0 | 0 | 26.0795 | 11.645
6316 | 58.1521 | 2461.2573 | 0 | 0 | 19.2267 | 95.2345 | 11.2423 | 475.8247 | 0 | 0 | 8.5851 | 42.5242 | 0 | 0 | 1316.9353 | 269.0882
6317 | 3383.1318 | 1702.6966 | 0 | 0 | 113.2886 | 154.9543 | 654.0469 | 329.1753 | 0 | 0 | 50.5857 | 69.1903 | 0 | 0 | 2677.0357 | 551.4991
6318 | 4808.4968 | 1645.9646 | 0 | 0 | 273.2285 | 120.6218 | 929.6068 | 318.2075 | 0 | 0 | 122.0022 | 53.8601 | 0 | 0 | 3424.1558 | 711.8384
6319 | 5600.0779 | 5200.4209 | 0 | 0 | 524.0714 | 348.3851 | 1082.64 | 1005.3759 | 0 | 0 | 234.0088 | 155.5612 | 0 | 0 | 5836.4777 | 1238.793
6320 | 0 | 283.7899 | 0 | 0 | 346.4454 | 441.7614 | 0 | 54.8639 | 0 | 0 | 154.6951 | 197.2557 | 0 | 0 | 535.9983 | 203.4073
6321 | 0 | 1957.4978 | 0 | 0 | 462.2872 | 367.7789 | 0 | 378.435 | 0 | 0 | 206.4209 | 164.2209 | 0 | 0 | 1393.7819 | 374.5384
6322 | 0 | 0 | 0 | 0 | 261.3781 | 706.3504 | 0 | 0 | 0 | 0 | 116.7108 | 315.4002 | 0 | 0 | 483.8643 | 216.0555
6323 | 0 | 0 | 0 | 0 | 266.164 | 261.6029 | 0 | 0 | 0 | 0 | 118.8478 | 116.8112 | 0 | 0 | 263.8835 | 117.8295
6324 | 0 | 0 | 0 | 0 | 304.3094 | 344.7198 | 0 | 0 | 0 | 0 | 135.8805 | 153.9246 | 0 | 0 | 324.5146 | 144.9025
6325 | 0 | 0 | 0 | 0 | 266.7586 | 268.2343 | 0 | 0 | 0 | 0 | 119.1133 | 119.7722 | 0 | 0 | 267.4964 | 119.4427
6326 | 0 | 0 | 0 | 0 | 262.2876 | 258.3578 | 0 | 0 | 0 | 0 | 117.1169 | 115.3621 | 0 | 0 | 260.3227 | 116.2395
6327 | 0 | 0 | 0 | 0 | 196.2042 | 311.6178 | 0 | 0 | 0 | 0 | 87.6093 | 139.1438 | 0 | 0 | 253.911 | 113.3765
6328 | 0 | 0 | 0 | 0 | 239.8104 | 328.4148 | 0 | 0 | 0 | 0 | 107.0803 | 146.644 | 0 | 0 | 284.1126 | 126.8622
6329 | 0 | 2357.1411 | 0 | 0 | 329.7098 | 365.0485 | 0 | 455.6964 | 0 | 0 | 147.2223 | 163.0018 | 0 | 0 | 1525.9497 | 382.9602
6330 | 2730.559 | 3014.5285 | 0 | 0 | 318.3628 | 370.6027 | 527.8877 | 582.7864 | 0 | 0 | 142.1556 | 165.4818 | 0 | 0 | 3217.0265 | 709.1558
6331 | 1636.3243 | 1598.4099 | 0 | 0 | 502.9354 | 324.8673 | 316.3438 | 309.014 | 0 | 0 | 224.5712 | 145.06 | 0 | 0 | 2031.2685 | 497.4945
6332 | 2765.0622 | 1837.7474 | 0 | 0 | 382.4507 | 346.0125 | 534.5581 | 355.2841 | 0 | 0 | 170.7722 | 154.5018 | 0 | 0 | 2665.6364 | 607.5581
6333 | 1323.8812 | 2190.7037 | 0 | 0 | 271.188 | 253.1672 | 255.9405 | 423.5197 | 0 | 0 | 121.0911 | 113.0444 | 0 | 0 | 2019.47 | 456.7978
6334 | 1081.9117 | 1169.4804 | 0 | 0 | 146.4244 | 258.5851 | 209.1615 | 226.0908 | 0 | 0 | 65.3816 | 115.4636 | 0 | 0 | 1328.2008 | 308.0488
6335 | 0 | 0 | 0 | 0 | 136.9597 | 148.3502 | 0 | 0 | 0 | 0 | 61.1554 | 66.2415 | 0 | 0 | 142.6549 | 63.6984
6336 | 219.0613 | 35.9434 | 0 | 0 | 23.3256 | 164.503 | 42.3502 | 6.9488 | 0 | 0 | 10.4154 | 73.454 | 0 | 0 | 221.4166 | 66.5842
6337 | 630.007 | 1404.8307 | 0 | 0 | 47.4022 | 100.442 | 121.7967 | 271.5901 | 0 | 0 | 21.1661 | 44.8494 | 0 | 0 | 1091.3409 | 229.7011
6338 | 0 | 0 | 0 | 0 | 6.4145 | 126.5418 | 0 | 0 | 0 | 0 | 2.8642 | 56.5035 | 0 | 0 | 66.4782 | 29.6839
6339 | 0 | 0 | 0 | 0 | 32.4315 | 46.4278 | 0 | 0 | 0 | 0 | 14.4814 | 20.731 | 0 | 0 | 39.4297 | 17.6062
6340 | 0 | 446.193 | 0 | 0 | 30.3409 | 71.4593 | 0 | 86.2607 | 0 | 0 | 13.5479 | 31.9081 | 0 | 0 | 273.9967 | 65.8583
6341 | 327.5623 | 38.4962 | 0 | 0 | 21.5649 | 79.108 | 63.3263 | 7.4423 | 0 | 0 | 9.6292 | 35.3234 | 0 | 0 | 233.3657 | 57.8606
6342 | 975.6291 | 1614.4707 | 0 | 0 | 111.3573 | 133.6958 | 188.6143 | 312.119 | 0 | 0 | 49.7234 | 59.698 | 0 | 0 | 1417.5765 | 305.0773
6343 | 5568.9891 | 3546.9606 | 0 | 0 | 467.0188 | 351.1819 | 1076.6297 | 685.7193 | 0 | 0 | 208.5336 | 156.81 | 0 | 0 | 4967.0752 | 1063.8463
6344 | 0 | 633.013 | 0 | 0 | 434.8366 | 514.9096 | 0 | 122.3778 | 0 | 0 | 194.1636 | 229.9179 | 0 | 0 | 791.3796 | 273.2296
6345 | 0 | 0 | 0 | 0 | 409.151 | 702.5561 | 0 | 0 | 0 | 0 | 182.6945 | 313.706 | 0 | 0 | 555.8536 | 248.2002
6346 | 0 | 0 | 0 | 0 | 177.8857 | 291.5971 | 0 | 0 | 0 | 0 | 79.4297 | 130.2042 | 0 | 0 | 234.7414 | 104.8169
6347 | 0 | 0 | 0 | 0 | 262.7269 | 226.6684 | 0 | 0 | 0 | 0 | 117.313 | 101.2122 | 0 | 0 | 244.6976 | 109.2626
6348 | 0 | 0 | 0 | 0 | 259.6536 | 362.7052 | 0 | 0 | 0 | 0 | 115.9407 | 161.9554 | 0 | 0 | 311.1794 | 138.9481
6349 | 0 | 0 | 0 | 0 | 272.4719 | 361.5624 | 0 | 0 | 0 | 0 | 121.6644 | 161.4452 | 0 | 0 | 317.0172 | 141.5548
6350 | 0 | 0 | 0 | 0 | 215.7897 | 484.4247 | 0 | 0 | 0 | 0 | 96.3546 | 216.3057 | 0 | 0 | 350.1072 | 156.3302
6351 | 0 | 0 | 0 | 0 | 173.1308 | 270.6433 | 0 | 0 | 0 | 0 | 77.3065 | 120.8479 | 0 | 0 | 221.887 | 99.0772
6352 | 0 | 0 | 0 | 0 | 178.0312 | 351.3528 | 0 | 0 | 0 | 0 | 79.4947 | 156.8863 | 0 | 0 | 264.692 | 118.1905
6353 | 673.3268 | 2834.3847 | 0 | 0 | 224.1239 | 265.212 | 130.1715 | 547.9599 | 0 | 0 | 100.076 | 118.4227 | 0 | 0 | 1998.5237 | 448.315
6354 | 2814.8131 | 2176.6805 | 0 | 0 | 230.2897 | 281.3899 | 544.1762 | 420.8087 | 0 | 0 | 102.8292 | 125.6465 | 0 | 0 | 2751.5867 | 596.7303
6355 | 1688.2865 | 1914.7522 | 0 | 0 | 303.6978 | 533.7824 | 326.3895 | 370.1711 | 0 | 0 | 135.6074 | 238.345 | 0 | 0 | 2220.2595 | 535.2565
6356 | 1938.5653 | 1889.8463 | 0 | 0 | 287.7646 | 500.9866 | 374.7748 | 365.3562 | 0 | 0 | 128.4929 | 223.701 | 0 | 0 | 2308.5814 | 546.1624
6357 | 1662.8054 | 1940.001 | 0 | 0 | 271.2924 | 250.0923 | 321.4633 | 375.0524 | 0 | 0 | 121.1377 | 111.6714 | 0 | 0 | 2062.0956 | 464.6624
6358 | 268.6779 | 1059.314 | 0 | 0 | 289.6061 | 388.07 | 51.9424 | 204.7928 | 0 | 0 | 129.3152 | 173.2813 | 0 | 0 | 1002.834 | 279.6658
6359 | 786.5702 | 562.6616 | 0 | 0 | 141.6076 | 262.1064 | 152.0644 | 108.7771 | 0 | 0 | 63.2307 | 117.036 | 0 | 0 | 876.4729 | 220.5541
6360 | 0 | 0 | 0 | 0 | 113.586 | 106.1051 | 0 | 0 | 0 | 0 | 50.7185 | 47.3781 | 0 | 0 | 109.8455 | 49.0483
6361 | 0 | 0 | 0 | 0 | 79.6854 | 127.0892 | 0 | 0 | 0 | 0 | 35.5812 | 56.748 | 0 | 0 | 103.3873 | 46.1646
6362 | 0 | 0 | 0 | 0 | 18.0325 | 33.1565 | 0 | 0 | 0 | 0 | 8.0519 | 14.8051 | 0 | 0 | 25.5945 | 11.4285
6363 | 0 | 0 | 0 | 0 | 12.9188 | 46.4058 | 0 | 0 | 0 | 0 | 5.7685 | 20.7212 | 0 | 0 | 29.6623 | 13.2448
6364 | 0 | 0 | 0 | 0 | 5.1137 | 10.2183 | 0 | 0 | 0 | 0 | 2.2834 | 4.5627 | 0 | 0 | 7.666 | 3.423
6365 | 0 | 0 | 0 | 0 | 64.2876 | 30.1166 | 0 | 0 | 0 | 0 | 28.7058 | 13.4477 | 0 | 0 | 47.2021 | 21.0767
6366 | 0 | 0 | 0 | 0 | 21.1352 | 129.7336 | 0 | 0 | 0 | 0 | 9.4373 | 57.9288 | 0 | 0 | 75.4344 | 33.683
6367 | 2447.6172 | 2441.4395 | 0 | 0 | 292.807 | 593.9656 | 473.1877 | 471.9934 | 0 | 0 | 130.7444 | 265.218 | 0 | 0 | 2887.9147 | 670.5718
6368 | 0 | 0 | 0 | 0 | 287.3127 | 863.9769 | 0 | 0 | 0 | 0 | 128.2911 | 385.7837 | 0 | 0 | 575.6448 | 257.0374
6369 | 0 | 0 | 0 | 0 | 240.3079 | 509.5616 | 0 | 0 | 0 | 0 | 107.3025 | 227.5299 | 0 | 0 | 374.9347 | 167.4162
6370 | 0 | 0 | 0 | 0 | 550.8999 | 389.3361 | 0 | 0 | 0 | 0 | 245.9883 | 173.8467 | 0 | 0 | 470.118 | 209.9175
6371 | 0 | 0 | 0 | 0 | 167.911 | 516.4031 | 0 | 0 | 0 | 0 | 74.9758 | 230.5848 | 0 | 0 | 342.1571 | 152.7803
6372 | 0 | 0 | 0 | 0 | 218.081 | 454.9742 | 0 | 0 | 0 | 0 | 97.3777 | 203.1555 | 0 | 0 | 336.5276 | 150.2666
6373 | 0 | 0 | 0 | 0 | 123.4577 | 248.9801 | 0 | 0 | 0 | 0 | 55.1264 | 111.1748 | 0 | 0 | 186.2189 | 83.1506
6374 | 0 | 0 | 0 | 0 | 128.0683 | 289.9194 | 0 | 0 | 0 | 0 | 57.1852 | 129.4551 | 0 | 0 | 208.9939 | 93.3201
6375 | 0 | 0 | 0 | 0 | 191.2677 | 347.7569 | 0 | 0 | 0 | 0 | 85.405 | 155.2807 | 0 | 0 | 269.5123 | 120.3429
6376 | 0 | 0 | 0 | 0 | 200.7122 | 473.6284 | 0 | 0 | 0 | 0 | 89.6222 | 211.485 | 0 | 0 | 337.1703 | 150.5536
6377 | 0 | 0 | 0 | 0 | 156.416 | 291.5362 | 0 | 0 | 0 | 0 | 69.843 | 130.177 | 0 | 0 | 223.9761 | 100.01
6378 | 3808.1606 | 4459.597 | 0 | 0 | 231.7719 | 455.9644 | 736.216 | 862.1555 | 0 | 0 | 103.491 | 203.5976 | 0 | 0 | 4477.7469 | 952.73
6379 | 2723.5799 | 4097.3201 | 0 | 0 | 230.9808 | 418.2439 | 526.5385 | 792.118 | 0 | 0 | 103.1377 | 186.7546 | 0 | 0 | 3735.0623 | 804.2744
6380 | 3677.4209 | 3199.6854 | 0 | 0 | 201.4539 | 780.7953 | 710.9406 | 618.582 | 0 | 0 | 89.9534 | 348.6414 | 0 | 0 | 3929.6777 | 884.0587
6381 | 2151.4288 | 2176.0617 | 0 | 0 | 259.7298 | 394.7453 | 415.9269 | 420.689 | 0 | 0 | 115.9748 | 176.262 | 0 | 0 | 2490.9828 | 564.4263
6382 | 805.117 | 1408.2949 | 0 | 0 | 445.5218 | 448.9297 | 155.6499 | 272.2598 | 0 | 0 | 198.9348 | 200.4565 | 0 | 0 | 1553.9317 | 413.6505
6383 | 0 | 0 | 0 | 0 | 186.7841 | 325.3882 | 0 | 0 | 0 | 0 | 83.403 | 145.2926 | 0 | 0 | 256.0861 | 114.3478
6384 | 0 | 0 | 0 | 0 | 46.4718 | 110.9054 | 0 | 0 | 0 | 0 | 20.6405 | 49.2588 | 0 | 0 | 78.6886 | 34.9497
6385 | 0 | 0 | 0 | 0 | 41.8591 | 57.176 | 0 | 0 | 0 | 0 | 18.5918 | 25.3948 | 0 | 0 | 49.5175 | 21.9933
6386 | 0 | 0 | 0 | 0 | 14.2196 | 16.8849 | 0 | 0 | 0 | 0 | 6.3157 | 7.4994 | 0 | 0 | 15.5522 | 6.9076
6387 | 0 | 0 | 0 | 0 | 22.0247 | 21.7028 | 0 | 0 | 0 | 0 | 9.7823 | 9.6393 | 0 | 0 | 21.8638 | 9.7108
6388 | 0 | 0 | 0 | 0 | 16.1213 | 29.2201 | 0 | 0 | 0 | 0 | 7.1603 | 12.9781 | 0 | 0 | 22.6707 | 10.0692
6389 | 669.2589 | 857.6163 | 0 | 0 | 99.7746 | 53.7303 | 127.4194 | 163.2805 | 0 | 0 | 44.315 | 23.8644 | 0 | 0 | 840.1901 | 179.4397
6390 | 1941.1058 | 518.3406 | 0 | 0 | 18.5335 | 188.2195 | 369.5648 | 98.6862 | 0 | 0 | 8.2317 | 83.598 | 0 | 0 | 1333.0997 | 280.0403
6391 | 0 | 0 | 0 | 0 | 322.34 | 423.0358 | 0 | 0 | 0 | 0 | 143.1678 | 187.892 | 0 | 0 | 372.6879 | 165.5299
6392 | 0 | 0 | 0 | 0 | 291.8395 | 407.6789 | 0 | 0 | 0 | 0 | 129.6209 | 181.0712 | 0 | 0 | 349.7592 | 155.3461
6393 | 0 | 0 | 0 | 0 | 555.7583 | 389.4427 | 0 | 0 | 0 | 0 | 246.8409 | 172.9715 | 0 | 0 | 472.6005 | 209.9062
6394 | 0 | 0 | 0 | 0 | 147.2204 | 369.451 | 0 | 0 | 0 | 0 | 65.3882 | 164.0922 | 0 | 0 | 258.3357 | 114.7402
6395 | 0 | 0 | 0 | 0 | 428.8314 | 320.6669 | 0 | 0 | 0 | 0 | 190.4661 | 142.4247 | 0 | 0 | 374.7492 | 166.4454
6396 | 0 | 0 | 0 | 0 | 226.0022 | 376.6603 | 0 | 0 | 0 | 0 | 100.3792 | 167.2943 | 0 | 0 | 301.3313 | 133.8367
6397 | 0 | 0 | 0 | 0 | 181.9062 | 352.5749 | 0 | 0 | 0 | 0 | 80.7939 | 156.5967 | 0 | 0 | 267.2405 | 118.6953
6398 | 0 | 0 | 0 | 0 | 91.592 | 321.2715 | 0 | 0 | 0 | 0 | 40.6807 | 142.6932 | 0 | 0 | 206.4317 | 91.687
6399 | 0 | 0 | 0 | 0 | 152.029 | 363.4286 | 0 | 0 | 0 | 0 | 67.5239 | 161.4174 | 0 | 0 | 257.7288 | 114.4706
6400 | 0 | 0 | 0 | 0 | 354.4916 | 347.157 | 0 | 0 | 0 | 0 | 157.448 | 154.1903 | 0 | 0 | 350.8243 | 155.8191
6401 | 0 | 0 | 0 | 0 | 146.0092 | 531.1203 | 0 | 0 | 0 | 0 | 64.8502 | 235.8979 | 0 | 0 | 338.5648 | 150.374
6402 | 1660.9304 | 0 | 0 | 0 | 250.335 | 379.6826 | 316.2225 | 0 | 0 | 0 | 111.1867 | 168.6366 | 0 | 0 | 1145.474 | 298.0229
6403 | 5444.1107 | 0 | 0 | 0 | 321.5172 | 573.5834 | 1036.4975 | 0 | 0 | 0 | 142.8024 | 254.7579 | 0 | 0 | 3169.6056 | 717.0289
6404 | 1223.7926 | 0 | 0 | 0 | 195.9781 | 585.0458 | 232.9964 | 0 | 0 | 0 | 87.044 | 259.849 | 0 | 0 | 1002.4082 | 289.9446
6405 | 1988.5379 | 1135.6929 | 0 | 0 | 296.9625 | 497.7402 | 378.5953 | 216.2232 | 0 | 0 | 131.8963 | 221.0721 | 0 | 0 | 1959.4668 | 473.8934
6406 | 2670.7304 | 2522.82 | 0 | 0 | 180.1879 | 218.8678 | 508.4771 | 480.3166 | 0 | 0 | 80.0307 | 97.2105 | 0 | 0 | 2796.3031 | 583.0175
6407 | 0 | 1722.798 | 0 | 0 | 118.7811 | 157.9421 | 0 | 328.0014 | 0 | 0 | 52.7568 | 70.1502 | 0 | 0 | 999.7606 | 225.4542
6408 | 735.5178 | 2607.1305 | 0 | 0 | 21.8453 | 82.5889 | 140.0343 | 496.3684 | 0 | 0 | 9.7026 | 36.682 | 0 | 0 | 1723.5413 | 341.3937
6409 | 0 | 1298.4214 | 0 | 0 | 49.6642 | 43.3442 | 0 | 247.2049 | 0 | 0 | 22.0584 | 19.2514 | 0 | 0 | 695.7148 | 144.2573
6410 | 0 | 2106.4434 | 0 | 0 | 98.8042 | 8.4534 | 0 | 401.0432 | 0 | 0 | 43.884 | 3.7546 | 0 | 0 | 1106.8505 | 224.3409
6411 | 907.6584 | 3196.2563 | 0 | 0 | 14.2196 | 16.8849 | 172.808 | 608.5313 | 0 | 0 | 6.3157 | 7.4994 | 0 | 0 | 2067.5096 | 397.5772
6412 | 557.6329 | 1316.2598 | 0 | 0 | 18.5335 | 10.2492 | 106.167 | 250.6011 | 0 | 0 | 8.2317 | 4.5522 | 0 | 0 | 951.3377 | 184.776
6413 | 0 | 0 | 0 | 0 | 64.2546 | 97.3428 | 0 | 0 | 0 | 0 | 28.5388 | 43.2349 | 0 | 0 | 80.7987 | 35.8868
6414 | 0 | 0 | 0 | 0 | 62.6726 | 214.1314 | 0 | 0 | 0 | 0 | 27.8361 | 95.1068 | 0 | 0 | 138.402 | 61.4715
6415 | 0 | 0 | 0 | 0 | 315.4721 | 474.8647 | 0 | 0 | 0 | 0 | 140.1174 | 210.9119 | 0 | 0 | 395.1684 | 175.5146
6416 | 0 | 0 | 0 | 0 | 262.7819 | 577.2012 | 0 | 0 | 0 | 0 | 116.715 | 256.3648 | 0 | 0 | 419.9915 | 186.5399
6417 | 0 | 0 | 0 | 0 | 254.6654 | 429.0689 | 0 | 0 | 0 | 0 | 113.11 | 190.5716 | 0 | 0 | 341.8671 | 151.8408
6418 | 0 | 0 | 0 | 0 | 270.8455 | 374.2381 | 0 | 0 | 0 | 0 | 120.2964 | 166.2184 | 0 | 0 | 322.5418 | 143.2574
6419 | 0 | 0 | 0 | 0 | 157.5298 | 475.424 | 0 | 0 | 0 | 0 | 69.9671 | 211.1603 | 0 | 0 | 316.4769 | 140.5637
6420 | 0 | 0 | 0 | 0 | 296.1416 | 745.2738 | 0 | 0 | 0 | 0 | 131.5317 | 331.0145 | 0 | 0 | 520.7077 | 231.2731
6421 | 0 | 0 | 0 | 0 | 144.7084 | 336.3166 | 0 | 0 | 0 | 0 | 64.2725 | 149.3755 | 0 | 0 | 240.5125 | 106.824
6422 | 0 | 0 | 0 | 0 | 155.5993 | 338.1167 | 0 | 0 | 0 | 0 | 69.1096 | 150.175 | 0 | 0 | 246.858 | 109.6423
6423 | 0 | 0 | 0 | 0 | 157.1259 | 373.0469 | 0 | 0 | 0 | 0 | 69.7877 | 165.6893 | 0 | 0 | 265.0864 | 117.7385
6424 | 0 | 0 | 0 | 0 | 154.745 | 308.6177 | 0 | 0 | 0 | 0 | 68.7302 | 137.073 | 0 | 0 | 231.6814 | 102.9016
6425 | 0 | 0 | 0 | 0 | 325.4203 | 372.9331 | 0 | 0 | 0 | 0 | 144.5359 | 165.6388 | 0 | 0 | 349.1767 | 155.0874
6426 | 0 | 0 | 0 | 0 | 270.5599 | 427.0523 | 0 | 0 | 0 | 0 | 120.1696 | 189.6759 | 0 | 0 | 348.8061 | 154.9228
6427 | 2923.6291 | 0 | 0 | 0 | 149.6258 | 361.024 | 556.6262 | 0 | 0 | 0 | 66.4565 | 160.3493 | 0 | 0 | 1717.1394 | 391.716
6428 | 1486.3284 | 0 | 0 | 0 | 136.6146 | 471.2414 | 282.9802 | 0 | 0 | 0 | 60.6776 | 209.3026 | 0 | 0 | 1047.0922 | 276.4802
6429 | 0 | 0 | 0 | 0 | 225.7447 | 339.3388 | 0 | 0 | 0 | 0 | 100.2648 | 150.7178 | 0 | 0 | 282.5417 | 125.4913
6430 | 0 | 1619.2115 | 0 | 0 | 222.6829 | 339.9124 | 0 | 308.2797 | 0 | 0 | 98.9049 | 150.9726 | 0 | 0 | 1090.9034 | 279.0786
6431 | 0 | 965.0605 | 0 | 0 | 117.57 | 178.4008 | 0 | 183.7367 | 0 | 0 | 52.2189 | 79.237 | 0 | 0 | 630.5156 | 157.5963
6432 | 0 | 1128.5999 | 0 | 0 | 56.8786 | 81.3624 | 0 | 214.8727 | 0 | 0 | 25.2627 | 36.1372 | 0 | 0 | 633.4204 | 138.1363
6433 | 0 | 1149.3653 | 0 | 0 | 36.6557 | 58.4154 | 0 | 218.8263 | 0 | 0 | 16.2807 | 25.9453 | 0 | 0 | 622.2182 | 130.5261
6434 | 0 | 29.6283 | 0 | 0 | 61.371 | 36.7523 | 0 | 5.6409 | 0 | 0 | 27.258 | 16.3236 | 0 | 0 | 63.8758 | 24.6113
6435 | 0 | 0 | 0 | 0 | 44.9802 | 21.7028 | 0 | 0 | 0 | 0 | 19.978 | 9.6393 | 0 | 0 | 33.3415 | 14.8087
6436 | 0 | 46.0128 | 0 | 0 | 18.5335 | 46.5648 | 0 | 8.7603 | 0 | 0 | 8.2317 | 20.6818 | 0 | 0 | 55.5555 | 18.8369
6437 | 0 | 306.3379 | 0 | 0 | 31.5849 | 79.0245 | 0 | 58.3233 | 0 | 0 | 14.0285 | 35.0989 | 0 | 0 | 208.4737 | 53.7253
6438 | 0 | 0 | 0 | 0 | 18.5335 | 244.03 | 0 | 0 | 0 | 0 | 8.2317 | 108.3863 | 0 | 0 | 131.2817 | 58.309
6439 | 0 | 0 | 0 | 0 | 288.2619 | 451.069 | 0 | 0 | 0 | 0 | 128.032 | 200.343 | 0 | 0 | 369.6655 | 164.1875
6440 | 0 | 368.8167 | 0 | 0 | 650.4827 | 858.9686 | 0 | 70.2186 | 0 | 0 | 288.9129 | 381.5122 | 0 | 0 | 939.134 | 370.3218
6441 | 0 | 1368.1063 | 0 | 0 | 211.287 | 355.7794 | 0 | 260.4721 | 0 | 0 | 93.8434 | 158.0199 | 0 | 0 | 967.5863 | 256.1677
6442 | 0 | 0 | 0 | 0 | 203.7847 | 837.0296 | 0 | 0 | 0 | 0 | 90.5113 | 371.768 | 0 | 0 | 520.4072 | 231.1396
6443 | 0 | 0 | 0 | 0 | 179.3245 | 388.0875 | 0 | 0 | 0 | 0 | 79.6472 | 172.3697 | 0 | 0 | 283.706 | 126.0084
6444 | 0 | 0 | 0 | 0 | 204.3811 | 502.5625 | 0 | 0 | 0 | 0 | 90.7762 | 223.2139 | 0 | 0 | 353.4718 | 156.995
6445 | 0 | 0 | 0 | 0 | 363.6548 | 317.0447 | 0 | 0 | 0 | 0 | 161.5178 | 140.8159 | 0 | 0 | 340.3498 | 151.1669
6446 | 0 | 0 | 0 | 0 | 123.9676 | 303.7997 | 0 | 0 | 0 | 0 | 55.0604 | 134.9331 | 0 | 0 | 213.8837 | 94.9967
6447 | 0 | 0 | 0 | 0 | 212.1512 | 338.1343 | 0 | 0 | 0 | 0 | 94.2273 | 150.1829 | 0 | 0 | 275.1427 | 122.2051
6448 | 0 | 0 | 0 | 0 | 146.1662 | 303.2041 | 0 | 0 | 0 | 0 | 64.9199 | 134.6686 | 0 | 0 | 224.6852 | 99.7942
6449 | 0 | 0 | 0 | 0 | 90.0558 | 340.2805 | 0 | 0 | 0 | 0 | 39.9984 | 151.1361 | 0 | 0 | 215.1682 | 95.5673
6450 | 0 | 759.0071 | 0 | 0 | 244.4363 | 301.3907 | 0 | 144.5064 | 0 | 0 | 108.5668 | 133.8631 | 0 | 0 | 652.4171 | 193.4682
6451 | 4446.3103 | 5727.6335 | 0 | 0 | 201.626 | 351.9661 | 846.5276 | 1090.4771 | 0 | 0 | 89.5525 | 156.3263 | 0 | 0 | 5363.768 | 1091.4417
6452 | 3882.236 | 2199.7292 | 0 | 0 | 187.2512 | 313.4533 | 739.1342 | 418.8037 | 0 | 0 | 83.1679 | 139.2207 | 0 | 0 | 3291.3348 | 690.1633
6453 | 2464.4147 | 3183.2096 | 0 | 0 | 220.3021 | 255.6158 | 469.1969 | 606.0474 | 0 | 0 | 97.8475 | 113.5321 | 0 | 0 | 3061.7711 | 643.3119
6454 | 1106.2825 | 3069.386 | 0 | 0 | 218.2827 | 323.6452 | 210.6238 | 584.3766 | 0 | 0 | 96.9506 | 143.7475 | 0 | 0 | 2358.7982 | 517.8492
6455 | 1197.5073 | 1015.0265 | 0 | 0 | 119.8015 | 177.8052 | 227.9919 | 193.2497 | 0 | 0 | 53.21 | 78.9724 | 0 | 0 | 1255.0703 | 276.712
6456 | 0 | 0 | 0 | 0 | 51.6752 | 87.9981 | 0 | 0 | 0 | 0 | 22.9516 | 39.0845 | 0 | 0 | 69.8366 | 31.018
6457 | 0 | 0 | 0 | 0 | 28.8506 | 72.8475 | 0 | 0 | 0 | 0 | 12.814 | 32.3553 | 0 | 0 | 50.849 | 22.5847
6458 | 161.8054 | 0 | 0 | 0 | 99.8831 | 28.3209 | 30.8059 | 0 | 0 | 0 | 44.3632 | 12.5788 | 0 | 0 | 145.0047 | 43.874
6459 | 0 | 0 | 0 | 0 | 30.6708 | 31.3387 | 0 | 0 | 0 | 0 | 13.6225 | 13.9191 | 0 | 0 | 31.0048 | 13.7708
6460 | 0 | 314.0166 | 0 | 0 | 18.5335 | 38.1333 | 0 | 59.7852 | 0 | 0 | 8.2317 | 16.937 | 0 | 0 | 185.3417 | 42.4769
6461 | 1701.9987 | 1228.2275 | 0 | 0 | 65.7286 | 44.9865 | 324.0414 | 233.8407 | 0 | 0 | 29.1935 | 19.9808 | 0 | 0 | 1520.4706 | 303.5282
6462 | 1223.5488 | 1985.2042 | 0 | 0 | 39.3471 | 174.1703 | 232.95 | 377.9606 | 0 | 0 | 17.4761 | 77.358 | 0 | 0 | 1711.1352 | 352.8723
6463 | 6394.6789 | 4412.5143 | 0 | 0 | 304.2758 | 343.6163 | 1217.4751 | 840.0932 | 0 | 0 | 135.1445 | 152.6177 | 0 | 0 | 5727.5427 | 1172.6653
6464 | 307.0081 | 2917.6683 | 0 | 0 | 505.3536 | 704.5217 | 58.4509 | 555.4913 | 0 | 0 | 224.4536 | 312.9144 | 0 | 0 | 2217.2759 | 575.6551
6465 | 0 | 0 | 0 | 0 | 397.1609 | 495.6034 | 0 | 0 | 0 | 0 | 176.3996 | 220.123 | 0 | 0 | 446.3821 | 198.2613
6466 | 0 | 0 | 0 | 0 | 200.2724 | 375.4778 | 0 | 0 | 0 | 0 | 88.9513 | 166.769 | 0 | 0 | 287.8751 | 127.8602
6467 | 0 | 0 | 0 | 0 | 212.4684 | 423.6574 | 0 | 0 | 0 | 0 | 94.3681 | 188.1681 | 0 | 0 | 318.0629 | 141.2681
6468 | 0 | 0 | 0 | 0 | 196.5591 | 350.1836 | 0 | 0 | 0 | 0 | 87.302 | 155.5346 | 0 | 0 | 273.3713 | 121.4183
6469 | 0 | 0 | 0 | 0 | 137.9741 | 390.5186 | 0 | 0 | 0 | 0 | 61.2814 | 173.4494 | 0 | 0 | 264.2464 | 117.3654
6470 | 0 | 0 | 0 | 0 | 127.1701 | 512.7325 | 0 | 0 | 0 | 0 | 56.4828 | 227.7309 | 0 | 0 | 319.9513 | 142.1068
6471 | 0 | 0 | 0 | 0 | 136.5086 | 292.9373 | 0 | 0 | 0 | 0 | 60.6305 | 130.1085 | 0 | 0 | 214.723 | 95.3695
6472 | 0 | 0 | 0 | 0 | 329.1746 | 430.2403 | 0 | 0 | 0 | 0 | 146.2034 | 191.0919 | 0 | 0 | 379.7075 | 168.6476
6473 | 0 | 0 | 0 | 0 | 118.6914 | 283.1876 | 0 | 0 | 0 | 0 | 52.717 | 125.7782 | 0 | 0 | 200.9395 | 89.2476
6474 | 913.4048 | 2054.8584 | 0 | 0 | 421.3518 | 351.1738 | 173.902 | 391.222 | 0 | 0 | 187.144 | 155.9744 | 0 | 0 | 1870.3944 | 454.1212
6475 | 4632.1253 | 3131.6368 | 0 | 0 | 394.1854 | 372.4733 | 881.9047 | 596.2285 | 0 | 0 | 175.078 | 165.4346 | 0 | 0 | 4265.2104 | 909.3229
6476 | 3543.007 | 2324.6836 | 0 | 0 | 189.77 | 574.8275 | 674.5488 | 442.5937 | 0 | 0 | 84.2866 | 255.3105 | 0 | 0 | 3316.1441 | 728.3698
6477 | 2343.4006 | 3022.5843 | 0 | 0 | 192.3164 | 350.7705 | 446.1572 | 575.4661 | 0 | 0 | 85.4176 | 155.7952 | 0 | 0 | 2954.5358 | 631.4181
6478 | 1068.0676 | 2653.5382 | 0 | 0 | 196.9292 | 383.2784 | 203.3481 | 505.2039 | 0 | 0 | 87.4664 | 170.2337 | 0 | 0 | 2150.9067 | 483.126
6479 | 1717.3341 | 2952.9827 | 0 | 0 | 164.0304 | 209.1439 | 326.9611 | 562.2147 | 0 | 0 | 72.8543 | 92.8916 | 0 | 0 | 2521.7456 | 527.4609
6480 | 0 | 0 | 0 | 0 | 30.8616 | 84.4066 | 0 | 0 | 0 | 0 | 13.7072 | 37.4893 | 0 | 0 | 57.6341 | 25.5983
6481 | 0 | 0 | 0 | 0 | 23.2359 | 61.4159 | 0 | 0 | 0 | 0 | 10.3203 | 27.278 | 0 | 0 | 42.3259 | 18.7991
6482 | 0 | 0 | 0 | 0 | 90.7772 | 40.3658 | 0 | 0 | 0 | 0 | 40.3188 | 17.9285 | 0 | 0 | 65.5715 | 29.1237
6483 | 0 | 0 | 0 | 0 | 3.8128 | 34.9522 | 0 | 0 | 0 | 0 | 1.6935 | 15.5241 | 0 | 0 | 19.3825 | 8.6088
6484 | 0 | 0 | 0 | 0 | 36.4594 | 82.0857 | 0 | 0 | 0 | 0 | 16.1935 | 36.4585 | 0 | 0 | 59.2725 | 26.326
6485 | 0 | 0 | 0 | 0 | 105.0722 | 76.6511 | 0 | 0 | 0 | 0 | 46.668 | 34.0447 | 0 | 0 | 90.8616 | 40.3563
6486 | 1956.2361 | 0 | 0 | 0 | 317.9099 | 160.7695 | 372.4454 | 0 | 0 | 0 | 141.2002 | 71.406 | 0 | 0 | 1217.4577 | 292.5258
6487 | 0 | 0 | 0 | 0 | 257.5504 | 524.5045 | 0 | 0 | 0 | 0 | 114.3914 | 232.9595 | 0 | 0 | 391.0274 | 173.6754
6488 | 0 | 397.5621 | 0 | 0 | 476.5558 | 431.4572 | 0 | 75.6914 | 0 | 0 | 211.663 | 191.6323 | 0 | 0 | 652.7875 | 239.4933
6489 | 0 | 0 | 0 | 0 | 246.5426 | 455.0783 | 0 | 0 | 0 | 0 | 109.5023 | 202.1237 | 0 | 0 | 350.8104 | 155.813
6490 | 0 | 0 | 0 | 0 | 329.6108 | 344.3726 | 0 | 0 | 0 | 0 | 146.3971 | 152.9536 | 0 | 0 | 336.9917 | 149.6754
6491 | 0 | 0 | 0 | 0 | 282.9684 | 369.9761 | 0 | 0 | 0 | 0 | 125.6808 | 164.3254 | 0 | 0 | 326.4722 | 145.0031
6492 | 0 | 0 | 0 | 0 | 296.4146 | 339.2929 | 0 | 0 | 0 | 0 | 131.653 | 150.6975 | 0 | 0 | 317.8537 | 141.1752
6493 | 0 | 0 | 0 | 0 | 293.1513 | 290.4843 | 0 | 0 | 0 | 0 | 130.2036 | 129.0191 | 0 | 0 | 291.8178 | 129.6113
6494 | 0 | 0 | 0 | 0 | 271.7787 | 215.1794 | 0 | 0 | 0 | 0 | 120.7109 | 95.5723 | 0 | 0 | 243.4791 | 108.1416
6495 | 0 | 0 | 0 | 0 | 258.1289 | 302.5731 | 0 | 0 | 0 | 0 | 114.6483 | 134.3883 | 0 | 0 | 280.351 | 124.5183
6496 | 0 | 0 | 0 | 0 | 332.3334 | 392.2439 | 0 | 0 | 0 | 0 | 147.6064 | 174.2157 | 0 | 0 | 362.2887 | 160.9111
6497 | 0 | 0 | 0 | 0 | 271.0313 | 295.7885 | 0 | 0 | 0 | 0 | 120.3789 | 131.3749 | 0 | 0 | 283.4099 | 125.8769
6498 | 661.3657 | 154.9003 | 0 | 0 | 257.2956 | 407.7291 | 125.9166 | 29.4913 | 0 | 0 | 114.2782 | 181.0935 | 0 | 0 | 740.6453 | 225.3898
6499 | 4333.902 | 3013.7042 | 0 | 0 | 290.5941 | 316.8788 | 825.1263 | 573.7755 | 0 | 0 | 129.0678 | 140.7422 | 0 | 0 | 3977.5396 | 834.3559
6500 | 2918.8447 | 1889.8796 | 0 | 0 | 286.9945 | 298.9421 | 555.7153 | 359.8119 | 0 | 0 | 127.469 | 132.7756 | 0 | 0 | 2697.3305 | 587.8859
6501 | 1288.2508 | 2529.2616 | 0 | 0 | 559.1766 | 330.2148 | 245.2685 | 481.543 | 0 | 0 | 248.3591 | 146.6654 | 0 | 0 | 2353.4519 | 560.918
6502 | 3376.5491 | 2482.4819 | 0 | 0 | 344.0469 | 291.0976 | 642.857 | 472.6367 | 0 | 0 | 152.8089 | 129.2914 | 0 | 0 | 3247.0877 | 698.797
6503 | 1003.5217 | 2374.5788 | 0 | 0 | 111.1646 | 233.2424 | 191.0593 | 452.0931 | 0 | 0 | 49.3739 | 103.595 | 0 | 0 | 1861.2538 | 398.0607
6504 | 0 | 1166.7883 | 0 | 0 | 29.7401 | 147.6753 | 0 | 222.1434 | 0 | 0 | 13.2091 | 65.5902 | 0 | 0 | 672.1019 | 150.4714
6505 | 0 | 1139.5594 | 0 | 0 | 25.2878 | 145.7828 | 0 | 216.9593 | 0 | 0 | 11.2316 | 64.7496 | 0 | 0 | 655.315 | 146.4703
6506 | 334.3067 | 362.4681 | 0 | 0 | 3.8128 | 58.4771 | 63.6482 | 69.0099 | 0 | 0 | 1.6935 | 25.9727 | 0 | 0 | 379.5324 | 80.1621
6507 | 251.7239 | 341.9166 | 0 | 0 | 11.6179 | 37.3875 | 47.9254 | 65.0971 | 0 | 0 | 5.1601 | 16.6057 | 0 | 0 | 321.323 | 67.3942
6508 | 692.8873 | 656.2872 | 0 | 0 | 12.9188 | 84.7787 | 131.918 | 124.9497 | 0 | 0 | 5.7379 | 37.6546 | 0 | 0 | 723.436 | 150.1301
6509 | 266.9344 | 433.6333 | 0 | 0 | 41.3992 | 62.0756 | 50.8213 | 82.5589 | 0 | 0 | 18.3875 | 27.571 | 0 | 0 | 402.0212 | 89.6694
6510 | 0 | 0 | 0 | 0 | 214.0282 | 154.7502 | 0 | 0 | 0 | 0 | 95.061 | 68.7325 | 0 | 0 | 184.3892 | 81.8967
6511 | 792.7663 | 1027.656 | 0 | 0 | 617.3091 | 364.953 | 150.9338 | 195.6542 | 0 | 0 | 274.1788 | 162.0944 | 0 | 0 | 1401.3423 | 391.4306
6512 | 0 | 0 | 0 | 0 | 557.5831 | 1010.9406 | 0 | 0 | 0 | 0 | 247.6514 | 449.0108 | 0 | 0 | 784.2619 | 348.3311
6513 | 0 | 0 | 0 | 0 | 470.188 | 528.3631 | 0 | 0 | 0 | 0 | 208.8347 | 234.6733 | 0 | 0 | 499.2756 | 221.754
6514 | 0 | 0 | 0 | 0 | 344.5906 | 321.2009 | 0 | 0 | 0 | 0 | 153.0504 | 142.6619 | 0 | 0 | 332.8958 | 147.8562
6515 | 0 | 0 | 0 | 0 | 243.1075 | 274.848 | 0 | 0 | 0 | 0 | 107.9766 | 122.0741 | 0 | 0 | 258.9777 | 115.0253
6516 | 0 | 0 | 0 | 0 | 287.2519 | 328.3883 | 0 | 0 | 0 | 0 | 127.5833 | 145.8541 | 0 | 0 | 307.8201 | 136.7187
6517 | 0 | 0 | 0 | 0 | 243.2768 | 290.4625 | 0 | 0 | 0 | 0 | 108.0517 | 129.0094 | 0 | 0 | 266.8696 | 118.5305
6518 | 0 | 0 | 0 | 0 | 217.1074 | 356.7708 | 0 | 0 | 0 | 0 | 96.4286 | 158.4603 | 0 | 0 | 286.9391 | 127.4444
6519 | 0 | 0 | 0 | 0 | 223.7911 | 276.0701 | 0 | 0 | 0 | 0 | 99.3971 | 122.6169 | 0 | 0 | 249.9306 | 111.007
6520 | 0 | 0 | 0 | 0 | 123.8948 | 287.5105 | 0 | 0 | 0 | 0 | 55.0281 | 127.6982 | 0 | 0 | 205.7026 | 91.3631
6521 | 0 | 0 | 0 | 0 | 210.9918 | 318.2316 | 0 | 0 | 0 | 0 | 93.7123 | 141.343 | 0 | 0 | 264.6117 | 117.5277
6522 | 0 | 0 | 0 | 0 | 395.4078 | 407.3054 | 0 | 0 | 0 | 0 | 175.621 | 180.9053 | 0 | 0 | 401.3566 | 178.2631
6523 | 2164.3053 | 4394.8759 | 0 | 0 | 429.7404 | 658.5066 | 412.0594 | 836.735 | 0 | 0 | 190.8698 | 292.4767 | 0 | 0 | 3823.7141 | 866.0705
6524 | 4292.9231 | 2405.8878 | 0 | 0 | 266.951 | 384.2819 | 817.3244 | 458.054 | 0 | 0 | 118.5667 | 170.6794 | 0 | 0 | 3675.0219 | 782.3122
6525 | 1346.013 | 2046.0701 | 0 | 0 | 269.7452 | 306.4947 | 256.2658 | 389.5488 | 0 | 0 | 119.8077 | 136.1301 | 0 | 0 | 1984.1615 | 450.8762
6526 | 2184.9472 | 2076.6069 | 0 | 0 | 661.6489 | 321.2318 | 415.9894 | 395.3626 | 0 | 0 | 293.8723 | 142.6756 | 0 | 0 | 2622.2174 | 623.95
6527 | 1650.6375 | 2579.3602 | 0 | 0 | 151.2126 | 228.3543 | 314.2628 | 491.0812 | 0 | 0 | 67.1613 | 101.4239 | 0 | 0 | 2304.7823 | 486.9647
6528 | 575.8728 | 869.8513 | 0 | 0 | 64.3976 | 125.2978 | 109.6397 | 165.6099 | 0 | 0 | 28.6023 | 55.6512 | 0 | 0 | 817.7098 | 179.7516
6529 | 225.8515 | 176.7568 | 0 | 0 | 74.6715 | 102.1687 | 42.9996 | 33.6525 | 0 | 0 | 33.1655 | 45.3784 | 0 | 0 | 289.7243 | 77.598
6530 | 1435.3317 | 1568.0434 | 0 | 0 | 5.1137 | 45.2014 | 273.271 | 298.5379 | 0 | 0 | 2.2713 | 20.0763 | 0 | 0 | 1526.845 | 297.0782
6531 | 1634.6452 | 1611.6032 | 0 | 0 | 7.6088 | 34.361 | 311.2181 | 306.8312 | 0 | 0 | 3.3794 | 15.2615 | 0 | 0 | 1644.109 | 318.3451
6532 | 1182.3423 | 1760.0719 | 0 | 0 | 0 | 10.2183 | 225.1047 | 335.0979 | 0 | 0 | 0 | 4.5385 | 0 | 0 | 1476.3163 | 282.3706
6533 | 1488.5797 | 0 | 0 | 0 | 101.6835 | 40.2344 | 283.4089 | 0 | 0 | 0 | 45.1629 | 17.8701 | 0 | 0 | 815.2487 | 173.2209
6534 | 739.1953 | 0 | 0 | 0 | 49.0064 | 224.6174 | 140.7345 | 0 | 0 | 0 | 21.7663 | 99.7642 | 0 | 0 | 506.4096 | 131.1325
6535 | 0 | 0 | 0 | 0 | 250.0095 | 530.8286 | 0 | 0 | 0 | 0 | 111.0421 | 235.7683 | 0 | 0 | 390.419 | 173.4052
6536 | 0 | 0 | 0 | 0 | 245.3481 | 857.9979 | 0 | 0 | 0 | 0 | 108.9717 | 381.0811 | 0 | 0 | 551.673 | 245.0264
6537 | 0 | 0 | 0 | 0 | 282.206 | 548.5356 | 0 | 0 | 0 | 0 | 125.3422 | 243.6329 | 0 | 0 | 415.3708 | 184.4876
6538 | 0 | 0 | 0 | 0 | 260.1735 | 252.6199 | 0 | 0 | 0 | 0 | 115.5564 | 112.2015 | 0 | 0 | 256.3967 | 113.879
6539 | 0 | 0 | 0 | 0 | 246.5169 | 402.5899 | 0 | 0 | 0 | 0 | 109.4908 | 178.8109 | 0 | 0 | 324.5534 | 144.1509
6540 | 0 | 0 | 0 | 0 | 262.7362 | 404.4032 | 0 | 0 | 0 | 0 | 116.6947 | 179.6163 | 0 | 0 | 333.5697 | 148.1555
6541 | 0 | 0 | 0 | 0 | 186.4033 | 357.9974 | 0 | 0 | 0 | 0 | 82.7913 | 159.0051 | 0 | 0 | 272.2003 | 120.8982
6542 | 0 | 0 | 0 | 0 | 105.722 | 297.7773 | 0 | 0 | 0 | 0 | 46.9566 | 132.2582 | 0 | 0 | 201.7496 | 89.6074
6543 | 0 | 0 | 0 | 0 | 148.1434 | 277.2966 | 0 | 0 | 0 | 0 | 65.7981 | 123.1617 | 0 | 0 | 212.72 | 94.4799
6544 | 0 | 0 | 0 | 0 | 225.7075 | 320.6626 | 0 | 0 | 0 | 0 | 100.2483 | 142.4228 | 0 | 0 | 273.185 | 121.3355
6545 | 0 | 0 | 0 | 0 | 101.7804 | 374.7288 | 0 | 0 | 0 | 0 | 45.2059 | 166.4364 | 0 | 0 | 238.2546 | 105.8211
6546 | 977.6159 | 0 | 0 | 0 | 241.4733 | 380.6685 | 186.1271 | 0 | 0 | 0 | 107.2507 | 169.0745 | 0 | 0 | 799.8788 | 231.2261
6547 | 6281.6048 | 3001.3008 | 0 | 0 | 183.0293 | 359.1754 | 1195.947 | 571.414 | 0 | 0 | 81.2928 | 159.5283 | 0 | 0 | 4912.5552 | 1004.091
6548 | 3311.1874 | 2726.2868 | 0 | 0 | 186.9788 | 317.0491 | 630.4129 | 519.0544 | 0 | 0 | 83.0469 | 140.8178 | 0 | 0 | 3270.751 | 686.666
6549 | 1611.7105 | 2295.8324 | 0 | 0 | 237.3028 | 395.9542 | 306.8516 | 437.1007 | 0 | 0 | 105.3984 | 175.8636 | 0 | 0 | 2270.4 | 512.6072
6550 | 2217.4373 | 2540.0981 | 0 | 0 | 198.6715 | 327.8852 | 422.1752 | 483.6062 | 0 | 0 | 88.2402 | 145.6307 | 0 | 0 | 2642.046 | 569.8261
6551 | 0 | 2412.6808 | 0 | 0 | 92.5734 | 140.466 | 0 | 459.3473 | 0 | 0 | 41.1166 | 62.3882 | 0 | 0 | 1322.8601 | 281.4261
6552 | 600.904 | 3500.961 | 0 | 0 | 58.2691 | 75.3576 | 111.2084 | 647.9177 | 0 | 0 | 25.5751 | 33.0755 | 0 | 0 | 2117.7458 | 408.8883
6553 | 694.4236 | 2061.7913 | 0 | 0 | 47.0625 | 81.914 | 128.5159 | 381.5727 | 0 | 0 | 20.6563 | 35.9532 | 0 | 0 | 1442.5956 | 283.349
6554 | 589.4172 | 209.6937 | 0 | 0 | 80.4765 | 16.2716 | 109.0826 | 38.8077 | 0 | 0 | 35.3222 | 7.1418 | 0 | 0 | 447.9295 | 95.1772
6555 | 103.4769 | 425.4663 | 0 | 0 | 31.815 | 23.5029 | 19.1503 | 78.7404 | 0 | 0 | 13.964 | 10.3157 | 0 | 0 | 292.1306 | 61.0853
6556 | 1855.9772 | 1661.1476 | 0 | 0 | 0 | 39.3378 | 343.483 | 307.4261 | 0 | 0 | 0 | 17.2659 | 0 | 0 | 1778.2313 | 334.0875
6557 | 0 | 0 | 0 | 0 | 31.5849 | 34.6894 | 0 | 0 | 0 | 0 | 13.863 | 15.2256 | 0 | 0 | 33.1372 | 14.5443
6558 | 0 | 0 | 0 | 0 | 26.3386 | 181.632 | 0 | 0 | 0 | 0 | 11.5604 | 79.7207 | 0 | 0 | 103.9853 | 45.6405
6559 | 0 | 0 | 0 | 0 | 362.8353 | 642.3043 | 0 | 0 | 0 | 0 | 159.2533 | 281.916 | 0 | 0 | 502.5698 | 220.5847
6560 | 0 | 0 | 0 | 0 | 279.581 | 618.635 | 0 | 0 | 0 | 0 | 122.7119 | 271.5273 | 0 | 0 | 449.108 | 197.1196
6561 | 0 | 0 | 0 | 0 | 440.4205 | 592.0745 | 0 | 0 | 0 | 0 | 193.3065 | 259.8695 | 0 | 0 | 516.2475 | 226.588
6562 | 0 | 0 | 0 | 0 | 188.7611 | 482.6554 | 0 | 0 | 0 | 0 | 82.8498 | 211.844 | 0 | 0 | 335.7083 | 147.3469
6563 | 0 | 0 | 0 | 0 | 218.6866 | 360.4194 | 0 | 0 | 0 | 0 | 95.9845 | 158.193 | 0 | 0 | 289.553 | 127.0887
6564 | 0 | 0 | 0 | 0 | 278.6529 | 366.4508 | 0 | 0 | 0 | 0 | 122.3045 | 160.8402 | 0 | 0 | 322.5519 | 141.5724
6565 | 0 | 0 | 0 | 0 | 174.5382 | 368.8422 | 0 | 0 | 0 | 0 | 76.6072 | 161.8898 | 0 | 0 | 271.6902 | 119.2485
6566 | 0 | 0 | 0 | 0 | 127.0804 | 327.8852 | 0 | 0 | 0 | 0 | 55.7773 | 143.9132 | 0 | 0 | 227.4828 | 99.8453
6567 | 0 | 0 | 0 | 0 | 142.4214 | 378.4781 | 0 | 0 | 0 | 0 | 62.5107 | 166.1191 | 0 | 0 | 260.4497 | 114.3149
6568 | 0 | 0 | 0 | 0 | 187.5971 | 401.9723 | 0 | 0 | 0 | 0 | 82.3389 | 176.4311 | 0 | 0 | 294.7847 | 129.385
6569 | 0 | 0 | 0 | 0 | 179.8313 | 304.737 | 0 | 0 | 0 | 0 | 78.9304 | 133.7532 | 0 | 0 | 242.2842 | 106.3418
6570 | 1620.2363 | 0 | 0 | 0 | 204.81 | 343.5302 | 299.8547 | 0 | 0 | 0 | 89.8939 | 150.7801 | 0 | 0 | 1084.2883 | 270.2643
6571 | 6225.6395 | 425.6031 | 0 | 0 | 141.1274 | 310.4046 | 1152.1699 | 78.7657 | 0 | 0 | 61.9427 | 136.2408 | 0 | 0 | 3551.3873 | 714.5596
6572 | 3553.9576 | 3987.0121 | 0 | 0 | 188.0409 | 553.1467 | 657.7257 | 737.8704 | 0 | 0 | 82.5337 | 242.7836 | 0 | 0 | 4141.0786 | 860.4567
6573 | 2668.9166 | 2140.2773 | 0 | 0 | 283.1071 | 313.4533 | 493.9324 | 396.098 | 0 | 0 | 124.2595 | 137.5789 | 0 | 0 | 2702.8771 | 575.9344
6574 | 356.4336 | 2452.7573 | 0 | 0 | 165.1858 | 343.5435 | 65.9646 | 453.9282 | 0 | 0 | 72.5023 | 150.7859 | 0 | 0 | 1658.9601 | 371.5905
6575 | 565.0859 | 2790.1602 | 0 | 0 | 109.3947 | 187.4631 | 104.5796 | 516.3708 | 0 | 0 | 48.0148 | 82.2801 | 0 | 0 | 1826.052 | 375.6227
6576 | 162.6757 | 3222.2632 | 0 | 0 | 50.464 | 77.1797 | 30.1061 | 596.3395 | 0 | 0 | 22.1493 | 33.8752 | 0 | 0 | 1756.2913 | 341.2351
6577 | 0 | 1448.1807 | 0 | 0 | 18.1222 | 85.4442 | 0 | 268.0127 | 0 | 0 | 7.9541 | 37.5026 | 0 | 0 | 775.8735 | 156.7347
6578 | 151.044 | 146.1052 | 0 | 0 | 66.0434 | 25.3163 | 27.9535 | 27.0395 | 0 | 0 | 28.9874 | 11.1117 | 0 | 0 | 194.2545 | 47.546
6579 | 754.4332 | 835.9054 | 0 | 0 | 39.7768 | 10.8624 | 139.6218 | 154.6998 | 0 | 0 | 17.4586 | 4.7677 | 0 | 0 | 820.4889 | 158.2739
6580 | 432.1528 | 598.2036 | 0 | 0 | 23.9264 | 40.8124 | 79.9779 | 110.7086 | 0 | 0 | 10.5016 | 17.9131 | 0 | 0 | 547.5476 | 109.5506
6581 | 329.5185 | 19.885 | 0 | 0 | 59.2243 | 101.561 | 60.9835 | 3.6801 | 0 | 0 | 25.9944 | 44.5765 | 0 | 0 | 255.0944 | 67.6172
6582 | 2434.5914 | 0 | 0 | 0 | 46.9558 | 191.9373 | 450.5662 | 0 | 0 | 0 | 20.6096 | 84.2439 | 0 | 0 | 1336.7423 | 277.7098
6583 | 0 | 1702.0059 | 0 | 0 | 259.4342 | 382.0656 | 0 | 314.9877 | 0 | 0 | 113.8692 | 167.6938 | 0 | 0 | 1171.7529 | 298.2753
6584 | 0 | 0 | 0 | 0 | 287.0694 | 497.0544 | 0 | 0 | 0 | 0 | 125.9986 | 218.1639 | 0 | 0 | 392.0619 | 172.0813
6585 | 0 | 0 | 0 | 0 | 447.1775 | 644.3336 | 0 | 0 | 0 | 0 | 196.2723 | 282.8067 | 0 | 0 | 545.7556 | 239.5395
6586 | 0 | 0 | 0 | 0 | 228.9808 | 727.1712 | 0 | 0 | 0 | 0 | 100.5028 | 319.1653 | 0 | 0 | 478.076 | 209.834
6587 | 0 | 0 | 0 | 0 | 373.5436 | 638.6522 | 0 | 0 | 0 | 0 | 163.9533 | 280.3131 | 0 | 0 | 506.0979 | 222.1332
6588 | 0 | 0 | 0 | 0 | 275.351 | 515.7899 | 0 | 0 | 0 | 0 | 120.8553 | 226.3872 | 0 | 0 | 395.5705 | 173.6212
6589 | 0 | 0 | 0 | 0 | 186.493 | 349.5527 | 0 | 0 | 0 | 0 | 81.8543 | 153.4234 | 0 | 0 | 268.0228 | 117.6388
6590 | 0 | 0 | 0 | 0 | 148.5603 | 280.8924 | 0 | 0 | 0 | 0 | 65.2051 | 123.2875 | 0 | 0 | 214.7264 | 94.2463
6591 | 0 | 0 | 0 | 0 | 205.2573 | 249.5757 | 0 | 0 | 0 | 0 | 90.0902 | 109.5421 | 0 | 0 | 227.4165 | 99.8162
6592 | 0 | 0 | 0 | 0 | 185.2915 | 441.6456 | 0 | 0 | 0 | 0 | 81.3269 | 193.8442 | 0 | 0 | 313.4686 | 137.5856
6593 | 0 | 0 | 0 | 0 | 125.106 | 315.6691 | 0 | 0 | 0 | 0 | 54.9107 | 138.5514 | 0 | 0 | 220.3875 | 96.7311
6594 | 0 | 0 | 0 | 0 | 251.6411 | 496.3215 | 0 | 0 | 0 | 0 | 110.4487 | 217.8422 | 0 | 0 | 373.9813 | 164.1454
6595 | 6268.6487 | 0 | 0 | 0 | 164.0417 | 427.8798 | 1160.1295 | 0 | 0 | 0 | 72.0001 | 187.8022 | 0 | 0 | 3430.2851 | 709.9659
6596 | 2484.4836 | 3046.5864 | 0 | 0 | 212.6741 | 392.9496 | 459.7997 | 563.8272 | 0 | 0 | 93.3456 | 172.4709 | 0 | 0 | 3068.3468 | 644.7217
6597 | 2962.4044 | 2680.7724 | 0 | 0 | 257.0475 | 404.3812 | 548.2478 | 496.1266 | 0 | 0 | 112.8216 | 177.4884 | 0 | 0 | 3152.3027 | 667.3422
6598 | 2377.5445 | 2990.5994 | 0 | 0 | 192.414 | 480.2465 | 440.0086 | 553.4658 | 0 | 0 | 84.4531 | 210.7867 | 0 | 0 | 3020.4022 | 644.3571
6599 | 0 | 2569.8998 | 0 | 0 | 156.4047 | 176.6007 | 0 | 475.6076 | 0 | 0 | 68.6481 | 77.5124 | 0 | 0 | 1451.4526 | 310.8841
6600 | 0 | 3337.329 | 0 | 0 | 69.887 | 227.1276 | 0 | 617.6345 | 0 | 0 | 30.6744 | 99.6894 | 0 | 0 | 1817.1718 | 373.9991
6601 | 0 | 0 | 0 | 0 | 22.0247 | 72.2519 | 0 | 0 | 0 | 0 | 9.667 | 31.7123 | 0 | 0 | 47.1383 | 20.6896
6602 | 0 | 0 | 0 | 0 | 79.0695 | 33.7477 | 0 | 0 | 0 | 0 | 34.7047 | 14.8123 | 0 | 0 | 56.4086 | 24.7585
6603 | 0 | 0 | 0 | 0 | 37.1751 | 19.2938 | 0 | 0 | 0 | 0 | 16.3166 | 8.4683 | 0 | 0 | 28.2344 | 12.3925
6604 | 0 | 0 | 0 | 0 | 0 | 54.0618 | 0 | 0 | 0 | 0 | 0 | 23.7285 | 0 | 0 | 27.0309 | 11.8642
6605 | 0 | 323.6868 | 0 | 0 | 64.4277 | 86.2035 | 0 | 59.9042 | 0 | 0 | 28.2782 | 37.8359 | 0 | 0 | 237.159 | 63.0092
6606 | 63.0096 | 0 | 0 | 0 | 0 | 267.2985 | 11.6611 | 0 | 0 | 0 | 0 | 117.3209 | 0 | 0 | 165.1541 | 64.491
6607 | 0 | 0 | 0 | 0 | 307.1968 | 842.1108 | 0 | 0 | 0 | 0 | 134.8328 | 369.6138 | 0 | 0 | 574.6538 | 252.2233
6608 | 0 | 0 | 0 | 0 | 400.434 | 663.3022 | 0 | 0 | 0 | 0 | 175.7559 | 291.1323 | 0 | 0 | 531.8681 | 233.4441
6609 | 0 | 0 | 0 | 0 | 562.8019 | 493.1944 | 0 | 0 | 0 | 0 | 247.0214 | 216.4697 | 0 | 0 | 527.9982 | 231.7455
6610 | 0 | 0 | 0 | 0 | 307.0486 | 394.1364 | 0 | 0 | 0 | 0 | 134.7678 | 172.9918 | 0 | 0 | 350.5925 | 153.8798
6611 | 0 | 0 | 0 | 0 | 299.3392 | 521.2255 | 0 | 0 | 0 | 0 | 131.384 | 228.7729 | 0 | 0 | 410.2823 | 180.0785
6612 | 0 | 0 | 0 | 0 | 388.8615 | 295.3859 | 0 | 0 | 0 | 0 | 170.6766 | 129.6489 | 0 | 0 | 342.1237 | 150.1627
6613 | 0 | 0 | 0 | 0 | 129.8722 | 376.0691 | 0 | 0 | 0 | 0 | 57.0027 | 165.0618 | 0 | 0 | 252.9706 | 111.0322
6614 | 0 | 0 | 0 | 0 | 105.9539 | 259.8205 | 0 | 0 | 0 | 0 | 46.5046 | 114.0387 | 0 | 0 | 182.8872 | 80.2717
6615 | 0 | 0 | 0 | 0 | 162.7387 | 357.3929 | 0 | 0 | 0 | 0 | 71.4282 | 156.8646 | 0 | 0 | 260.0658 | 114.1464
6616 | 0 | 0 | 0 | 0 | 144.9483 | 394.7453 | 0 | 0 | 0 | 0 | 63.6198 | 173.2591 | 0 | 0 | 269.8468 | 118.4394
6617 | 0 | 0 | 0 | 0 | 184.9281 | 336.1852 | 0 | 0 | 0 | 0 | 81.1674 | 147.5562 | 0 | 0 | 260.5566 | 114.3618
6618 | 1137.5502 | 0 | 0 | 0 | 165.9265 | 388.5043 | 210.5247 | 0 | 0 | 0 | 72.8274 | 170.5198 | 0 | 0 | 845.9905 | 226.9359
6619 | 5350.0406 | 0 | 0 | 0 | 261.5974 | 443.4765 | 990.1241 | 0 | 0 | 0 | 114.8186 | 194.6478 | 0 | 0 | 3027.5573 | 649.7953
6620 | 1061.3306 | 0 | 0 | 0 | 238.0909 | 526.648 | 196.4189 | 0 | 0 | 0 | 104.5013 | 231.1529 | 0 | 0 | 913.0347 | 266.0365
6621 | 0 | 0 | 0 | 0 | 253.167 | 395.3586 | 0 | 0 | 0 | 0 | 111.1184 | 173.5282 | 0 | 0 | 324.2628 | 142.3233
6622 | 725.7532 | 573.016 | 0 | 0 | 177.4965 | 317.0447 | 134.3141 | 106.0472 | 0 | 0 | 77.9056 | 139.1552 | 0 | 0 | 896.6553 | 228.7111
6623 | 0 | 1816.2284 | 0 | 0 | 102.0495 | 165.1691 | 0 | 336.1267 | 0 | 0 | 44.7909 | 72.4949 | 0 | 0 | 1041.7235 | 226.7063
6624 | 0 | 1456.412 | 0 | 0 | 59.4803 | 124.1504 | 0 | 269.536 | 0 | 0 | 26.1067 | 54.4913 | 0 | 0 | 820.0213 | 175.067
6625 | 0 | 1153.43 | 0 | 0 | 6.4145 | 86.6135 | 0 | 213.4636 | 0 | 0 | 2.8154 | 38.0158 | 0 | 0 | 623.229 | 127.1474
6626 | 0 | 333.0553 | 0 | 0 | 79.0695 | 23.5029 | 0 | 61.6381 | 0 | 0 | 34.7047 | 10.3157 | 0 | 0 | 217.8139 | 53.3292
6627 | 0 | 1705.7298 | 0 | 0 | 3.8128 | 16.8849 | 0 | 315.6769 | 0 | 0 | 1.6735 | 7.411 | 0 | 0 | 863.2138 | 162.3807
6628 | 0 | 321.6794 | 0 | 0 | 18.5335 | 0 | 0 | 59.5327 | 0 | 0 | 8.1346 | 0 | 0 | 0 | 170.1064 | 33.8337
6629 | 0 | 0 | 0 | 0 | 44.915 | 50.8738 | 0 | 0 | 0 | 0 | 19.7138 | 22.3292 | 0 | 0 | 47.8944 | 21.0215
6630 | 0 | 0 | 0 | 0 | 27.4431 | 132.9605 | 0 | 0 | 0 | 0 | 12.0452 | 58.3582 | 0 | 0 | 80.2018 | 35.2017
6631 | 0 | 0 | 0 | 0 | 741.4635 | 487.5189 | 0 | 0 | 0 | 0 | 325.4383 | 213.9786 | 0 | 0 | 614.4912 | 269.7085
6632 | 0 | 0 | 0 | 0 | 343.2705 | 468.3862 | 0 | 0 | 0 | 0 | 150.6661 | 205.581 | 0 | 0 | 405.8284 | 178.1235
6633 | 0 | 0 | 0 | 0 | 235.0802 | 840.6773 | 0 | 0 | 0 | 0 | 103.1799 | 368.9846 | 0 | 0 | 537.8787 | 236.0822
6634 | 0 | 0 | 0 | 0 | 462.0558 | 290.546 | 0 | 0 | 0 | 0 | 202.8025 | 127.5246 | 0 | 0 | 376.3009 | 165.1635
6635 | 0 | 0 | 0 | 0 | 150.7058 | 409.1903 | 0 | 0 | 0 | 0 | 66.1468 | 179.5991 | 0 | 0 | 279.948 | 122.873
6636 | 0 | 0 | 0 | 0 | 239.8748 | 326.0938 | 0 | 0 | 0 | 0 | 105.2843 | 143.127 | 0 | 0 | 282.9843 | 124.2056
6637 | 0 | 0 | 0 | 0 | 140.9852 | 315.249 | 0 | 0 | 0 | 0 | 61.8803 | 138.367 | 0 | 0 | 228.1171 | 100.1237
6638 | 0 | 0 | 0 | 0 | 143.9408 | 306.7999 | 0 | 0 | 0 | 0 | 63.1776 | 134.6586 | 0 | 0 | 225.3704 | 98.9181
6639 | 0 | 0 | 0 | 0 | 130.3652 | 321.2538 | 0 | 0 | 0 | 0 | 57.2191 | 141.0026 | 0 | 0 | 225.8095 | 99.1108
6640 | 0 | 0 | 0 | 0 | 219.6009 | 347.1613 | 0 | 0 | 0 | 0 | 96.3858 | 152.3738 | 0 | 0 | 283.3811 | 124.3798
6641 | 0 | 0 | 0 | 0 | 208.6555 | 346.2857 | 0 | 0 | 0 | 0 | 91.5817 | 151.9895 | 0 | 0 | 277.4706 | 121.7856
6642 | 0 | 0 | 0 | 0 | 253.2631 | 264.0252 | 0 | 0 | 0 | 0 | 111.1606 | 115.8842 | 0 | 0 | 258.6441 | 113.5224
6643 | 184.77 | 0 | 0 | 0 | 152.6032 | 556.1028 | 34.1951 | 0 | 0 | 0 | 66.9796 | 244.081 | 0 | 0 | 446.738 | 172.6279
6644 | 1037.4577 | 0 | 0 | 0 | 185.8336 | 556.6767 | 192.0008 | 0 | 0 | 0 | 81.5649 | 244.3329 | 0 | 0 | 889.984 | 258.9493
6645 | 798.6059 | 0 | 0 | 0 | 312.5388 | 420.022 | 147.7968 | 0 | 0 | 0 | 137.1775 | 184.3533 | 0 | 0 | 765.5833 | 234.6638
6646 | 344.4617 | 2440.8359 | 0 | 0 | 199.4146 | 296.5331 | 63.749 | 451.7219 | 0 | 0 | 87.5258 | 130.1524 | 0 | 0 | 1640.6227 | 366.5745
6647 | 1011.0172 | 1757.3656 | 0 | 0 | 86.243 | 127.221 | 187.1075 | 325.233 | 0 | 0 | 37.8532 | 55.839 | 0 | 0 | 1490.9234 | 303.0164
6648 | 310.1002 | 1327.27 | 0 | 0 | 21.8453 | 73.5442 | 57.3898 | 245.6359 | 0 | 0 | 9.5882 | 32.2795 | 0 | 0 | 866.3799 | 172.4467
6649 | 0 | 1313.4026 | 0 | 0 | 63.9735 | 99.8673 | 0 | 243.0695 | 0 | 0 | 28.0788 | 43.8331 | 0 | 0 | 738.6217 | 157.4907
6650 | 0 | 0 | 0 | 0 | 86.9807 | 55.3977 | 0 | 0 | 0 | 0 | 38.177 | 24.3148 | 0 | 0 | 71.1892 | 31.2459
6651 | 0 | 0 | 0 | 0 | 11.6179 | 16.8849 | 0 | 0 | 0 | 0 | 5.0993 | 7.411 | 0 | 0 | 14.2514 | 6.2551
6652 | 0 | 0 | 0 | 0 | 36.8452 | 55.9801 | 0 | 0 | 0 | 0 | 16.1719 | 24.5704 | 0 | 0 | 46.4127 | 20.3711
6653 | 32.9505 | 454.8333 | 0 | 0 | 127.8529 | 149.4137 | 6.0981 | 84.1753 | 0 | 0 | 56.1164 | 65.5797 | 0 | 0 | 382.5252 | 105.9847
6654 | 843.9842 | 0 | 0 | 0 | 203.5964 | 354.9066 | 156.1949 | 0 | 0 | 0 | 89.3612 | 155.7733 | 0 | 0 | 701.2436 | 200.6647
6655 | 0 | 0 | 0 | 0 | 476.7531 | 306.7931 | 0 | 0 | 0 | 0 | 209.2534 | 134.6557 | 0 | 0 | 391.7731 | 171.9545
6656 | 0 | 0 | 0 | 0 | 344.8585 | 351.1008 | 0 | 0 | 0 | 0 | 151.3631 | 154.1029 | 0 | 0 | 347.9797 | 152.733
6657 | 0 | 0 | 0 | 0 | 235.179 | 524.2251 | 0 | 0 | 0 | 0 | 103.2232 | 230.0895 | 0 | 0 | 379.702 | 166.6563
6658 | 0 | 0 | 0 | 0 | 506.6346 | 283.9773 | 0 | 0 | 0 | 0 | 222.3688 | 124.6415 | 0 | 0 | 395.3059 | 173.5051
6659 | 0 | 0 | 0 | 0 | 266.2706 | 456.0994 | 0 | 0 | 0 | 0 | 116.8698 | 200.1882 | 0 | 0 | 361.185 | 158.529
6660 | 0 | 0 | 0 | 0 | 249.584 | 372.9878 | 0 | 0 | 0 | 0 | 109.5458 | 163.7094 | 0 | 0 | 311.2859 | 136.6276
6661 | 0 | 0 | 0 | 0 | 198.3687 | 323.6364 | 0 | 0 | 0 | 0 | 87.0667 | 142.0484 | 0 | 0 | 261.0026 | 114.5576
6662 | 0 | 0 | 0 | 0 | 334.6994 | 274.6029 | 0 | 0 | 0 | 0 | 146.9041 | 120.5269 | 0 | 0 | 304.6512 | 133.7155
6663 | 0 | 0 | 0 | 0 | 215.9224 | 299.5993 | 0 | 0 | 0 | 0 | 94.7713 | 131.4982 | 0 | 0 | 257.7609 | 113.1347
6664 | 0 | 0 | 0 | 0 | 280.2826 | 357.3313 | 0 | 0 | 0 | 0 | 123.0198 | 156.8375 | 0 | 0 | 318.8069 | 139.9287
6665 | 864.2252 | 3120.6545 | 0 | 0 | 437.5394 | 290.9923 | 159.9409 | 577.5349 | 0 | 0 | 192.0419 | 127.7205 | 0 | 0 | 2356.7057 | 528.6191
6666 | 2370.7672 | 1882.4256 | 0 | 0 | 337.5145 | 516.3153 | 438.7544 | 348.3777 | 0 | 0 | 148.1397 | 226.6178 | 0 | 0 | 2553.5113 | 580.9448
6667 | 3636.8902 | 3535.6992 | 0 | 0 | 205.1307 | 372.8527 | 673.0739 | 654.3466 | 0 | 0 | 90.0346 | 163.6501 | 0 | 0 | 3875.2864 | 790.5526
6668 | 3957.9062 | 3338.0662 | 0 | 0 | 257.7486 | 312.2268 | 732.4838 | 617.771 | 0 | 0 | 113.1293 | 137.0406 | 0 | 0 | 3932.9739 | 800.2123
6669 | 0 | 883.4668 | 0 | 0 | 283.9326 | 522.9728 | 0 | 163.5019 | 0 | 0 | 124.6219 | 229.5398 | 0 | 0 | 845.1861 | 258.8318
6670 | 0 | 0 | 0 | 0 | 420.6268 | 463.344 | 0 | 0 | 0 | 0 | 184.6188 | 203.3679 | 0 | 0 | 441.9854 | 193.9933
6671 | 0 | 0 | 0 | 0 | 89.9661 | 204.3171 | 0 | 0 | 0 | 0 | 39.4873 | 89.6776 | 0 | 0 | 147.1416 | 64.5825
6672 | 0 | 0 | 0 | 0 | 210.5581 | 91.038 | 0 | 0 | 0 | 0 | 92.4168 | 39.9578 | 0 | 0 | 150.798 | 66.1873
6673 | 0 | 0 | 0 | 0 | 38.616 | 60.8552 | 0 | 0 | 0 | 0 | 16.9491 | 26.7102 | 0 | 0 | 49.7356 | 21.8296
6674 | 0 | 0 | 0 | 0 | 19.3333 | 67.5218 | 0 | 0 | 0 | 0 | 8.4857 | 29.6362 | 0 | 0 | 43.4276 | 19.0609
6675 | 0 | 0 | 0 | 0 | 20.7239 | 86.7892 | 0 | 0 | 0 | 0 | 9.096 | 38.093 | 0 | 0 | 53.7566 | 23.5945
6676 | 0 | 863.7488 | 0 | 0 | 31.6418 | 60.6189 | 0 | 159.8527 | 0 | 0 | 13.888 | 26.6065 | 0 | 0 | 478.0048 | 100.1736
6677 | 0 | 642.6439 | 0 | 0 | 43.1599 | 148.5752 | 0 | 118.9331 | 0 | 0 | 18.9435 | 65.2117 | 0 | 0 | 417.1895 | 101.5441
6678 | 0 | 1684.066 | 0 | 0 | 143.946 | 288.5291 | 0 | 311.6676 | 0 | 0 | 63.1799 | 126.6393 | 0 | 0 | 1058.2706 | 250.7434
6679 | 4435.8429 | 2828.6306 | 0 | 0 | 367.196 | 481.3243 | 820.9349 | 523.4905 | 0 | 0 | 161.1673 | 211.2597 | 0 | 0 | 4056.4969 | 858.4262
6680 | 1420.8698 | 6076.2363 | 0 | 0 | 410.0223 | 986.8002 | 262.9583 | 1124.5201 | 0 | 0 | 179.9643 | 433.12 | 0 | 0 | 4446.9643 | 1000.2813
6681 | 0 | 0 | 0 | 0 | 720.9682 | 672.1465 | 0 | 0 | 0 | 0 | 316.4427 | 295.0142 | 0 | 0 | 696.5574 | 305.7284
6682 | 0 | 0 | 0 | 0 | 257.1308 | 573.5791 | 0 | 0 | 0 | 0 | 112.8582 | 251.7516 | 0 | 0 | 415.3549 | 182.3049
6683 | 0 | 0 | 0 | 0 | 170.4563 | 241.7003 | 0 | 0 | 0 | 0 | 74.8156 | 106.0855 | 0 | 0 | 206.0783 | 90.4506
6684 | 0 | 0 | 0 | 0 | 270.6949 | 328.3883 | 0 | 0 | 0 | 0 | 118.8117 | 144.134 | 0 | 0 | 299.5416 | 131.4729
6685 | 0 | 0 | 0 | 0 | 272.1187 | 308.5957 | 0 | 0 | 0 | 0 | 119.4366 | 135.4468 | 0 | 0 | 290.3572 | 127.4417
6686 | 0 | 0 | 0 | 0 | 231.4168 | 321.1967 | 0 | 0 | 0 | 0 | 101.572 | 140.9776 | 0 | 0 | 276.3068 | 121.2748
6687 | 0 | 0 | 0 | 0 | 368.3647 | 486.8558 | 0 | 0 | 0 | 0 | 161.6802 | 213.6876 | 0 | 0 | 427.6103 | 187.6839
6688 | 0 | 0 | 0 | 0 | 213.2608 | 316.3962 | 0 | 0 | 0 | 0 | 93.603 | 138.8706 | 0 | 0 | 264.8285 | 116.2368
6689 | 846.3983 | 0 | 0 | 0 | 264.4502 | 294.7109 | 156.6417 | 0 | 0 | 0 | 116.0708 | 129.3526 | 0 | 0 | 702.7797 | 201.0325
6690 | 4944.8991 | 5316.3075 | 0 | 0 | 252.3145 | 309.2089 | 915.1451 | 983.8812 | 0 | 0 | 110.7442 | 135.716 | 0 | 0 | 5411.365 | 1072.7432
6691 | 3270.2287 | 2980.2851 | 0 | 0 | 237.3045 | 542.032 | 605.2164 | 551.5569 | 0 | 0 | 104.1561 | 237.9052 | 0 | 0 | 3514.9251 | 749.4173
6692 | 2605.4113 | 8340.179 | 0 | 0 | 554.2423 | 408.9453 | 482.1796 | 1543.5046 | 0 | 0 | 243.2644 | 179.4916 | 0 | 0 | 5954.3889 | 1224.2201
6693 | 1319.8998 | 0 | 0 | 0 | 219.2754 | 365.7365 | 244.2719 | 0 | 0 | 0 | 96.2429 | 160.5267 | 0 | 0 | 952.4559 | 250.5208
6694 | 1327.2153 | 0 | 0 | 0 | 311.7369 | 312.8004 | 245.6258 | 0 | 0 | 0 | 136.8255 | 137.2923 | 0 | 0 | 975.8763 | 259.8718
6695 | 495.947 | 0 | 0 | 0 | 168.8842 | 189.2194 | 91.7842 | 0 | 0 | 0 | 74.1255 | 83.051 | 0 | 0 | 427.0253 | 124.4803
6696 | 0 | 0 | 0 | 0 | 65.0819 | 158.9932 | 0 | 0 | 0 | 0 | 28.5653 | 69.7843 | 0 | 0 | 112.0376 | 49.1748
6697 | 0 | 0 | 0 | 0 | 80.5749 | 114.9092 | 0 | 0 | 0 | 0 | 35.3654 | 50.4352 | 0 | 0 | 97.742 | 42.9003
6698 | 0 | 0 | 0 | 0 | 25.8376 | 33.1565 | 0 | 0 | 0 | 0 | 11.3405 | 14.5528 | 0 | 0 | 29.497 | 12.9466
6699 | 0 | 0 | 0 | 0 | 3.8128 | 52.9581 | 0 | 0 | 0 | 0 | 1.6735 | 23.244 | 0 | 0 | 28.3855 | 12.4588
6700 | 277.8068 | 0 | 0 | 0 | 3.8128 | 10.2183 | 51.4133 | 0 | 0 | 0 | 1.6735 | 4.485 | 0 | 0 | 145.919 | 28.7859
6701 | 2431.5295 | 0 | 0 | 0 | 95.1654 | 49.0787 | 449.9996 | 0 | 0 | 0 | 41.7694 | 21.5413 | 0 | 0 | 1287.8868 | 256.6551
6702 | 0 | 588.5202 | 0 | 0 | 18.5335 | 150.663 | 0 | 108.9166 | 0 | 0 | 8.1346 | 66.128 | 0 | 0 | 378.8583 | 91.5896
6703 | 3729.9405 | 3053.58 | 0 | 0 | 287.0764 | 441.4553 | 690.2946 | 565.1215 | 0 | 0 | 126.0017 | 193.7607 | 0 | 0 | 3756.0261 | 787.5892
6704 | 0 | 2081.8146 | 0 | 0 | 602.6841 | 621.6447 | 0 | 385.2783 | 0 | 0 | 264.5262 | 272.8482 | 0 | 0 | 1653.0717 | 461.3264
6705 | 0 | 0 | 0 | 0 | 174.817 | 823.885 | 0 | 0 | 0 | 0 | 76.7296 | 361.6142 | 0 | 0 | 499.351 | 219.1719
6706 | 0 | 0 | 0 | 0 | 209.1033 | 593.4905 | 0 | 0 | 0 | 0 | 91.7783 | 260.491 | 0 | 0 | 401.2969 | 176.1346
6707 | 0 | 0 | 0 | 0 | 347.2318 | 508.541 | 0 | 0 | 0 | 0 | 152.4047 | 223.2055 | 0 | 0 | 427.8864 | 187.8051
6708 | 0 | 0 | 0 | 0 | 243.1169 | 353.1749 | 0 | 0 | 0 | 0 | 106.7073 | 155.0132 | 0 | 0 | 298.1459 | 130.8602
6709 | 0 | 0 | 0 | 0 | 138.9612 | 374.8646 | 0 | 0 | 0 | 0 | 60.992 | 164.5331 | 0 | 0 | 256.9129 | 112.7625
6710 | 0 | 0 | 0 | 0 | 140.0889 | 387.4964 | 0 | 0 | 0 | 0 | 61.4869 | 170.0774 | 0 | 0 | 263.7926 | 115.7822
6711 | 0 | 0 | 0 | 0 | 158.8362 | 289.9371 | 0 | 0 | 0 | 0 | 69.7153 | 127.2573 | 0 | 0 | 224.3866 | 98.4863
6712 | 0 | 0 | 0 | 0 | 235.8022 | 335.0813 | 0 | 0 | 0 | 0 | 103.4968 | 147.0717 | 0 | 0 | 285.4417 | 125.2842
6713 | 0 | 778.9282 | 0 | 0 | 130.293 | 336.1895 | 0 | 144.1551 | 0 | 0 | 57.1873 | 147.5581 | 0 | 0 | 622.7053 | 174.4503
6714 | 5106.7275 | 2867.1383 | 0 | 0 | 248.4455 | 330.6931 | 945.0945 | 530.617 | 0 | 0 | 109.0461 | 145.1457 | 0 | 0 | 4276.5022 | 864.9516
6715 | 4571.7732 | 2760.0891 | 0 | 0 | 129.0982 | 341.7301 | 846.0913 | 510.8056 | 0 | 0 | 56.663 | 149.99 | 0 | 0 | 3901.3453 | 781.7749
6716 | 3323.6471 | 2581.3271 | 0 | 0 | 231.3566 | 342.939 | 615.1024 | 477.7224 | 0 | 0 | 101.5455 | 150.5206 | 0 | 0 | 3239.6349 | 672.4455
6717 | 1083.4415 | 2278.9477 | 0 | 0 | 220.5561 | 339.9124 | 200.5109 | 421.7615 | 0 | 0 | 96.805 | 149.1921 | 0 | 0 | 1961.4288 | 434.1348
6718 | 950.0055 | 4540.415 | 0 | 0 | 215.4755 | 334.4856 | 175.8161 | 840.2879 | 0 | 0 | 94.5751 | 146.8102 | 0 | 0 | 3020.1908 | 628.7447
6719 | 0 | 0 | 0 | 0 | 269.1714 | 295.8364 | 0 | 0 | 0 | 0 | 118.143 | 129.8466 | 0 | 0 | 282.5039 | 123.9948
6720 | 0 | 0 | 0 | 0 | 56.7889 | 88.0157 | 0 | 0 | 0 | 0 | 26.8801 | 41.6609 | 0 | 0 | 72.4023 | 34.2705
6721 | 0 | 0 | 0 | 0 | 32.7531 | 75.2433 | 0 | 0 | 0 | 0 | 15.5032 | 35.6153 | 0 | 0 | 53.9982 | 25.5592
6722 | 0 | 0 | 0 | 0 | 86.8746 | 28.9297 | 0 | 0 | 0 | 0 | 41.1208 | 13.6935 | 0 | 0 | 57.9022 | 27.4071
6723 | 0 | 0 | 0 | 0 | 11.6179 | 24.1118 | 0 | 0 | 0 | 0 | 5.4992 | 11.4129 | 0 | 0 | 17.8649 | 8.4561
6724 | 0 | 0 | 0 | 0 | 17.4222 | 39.3378 | 0 | 0 | 0 | 0 | 8.2465 | 18.62 | 0 | 0 | 28.38 | 13.4332
6725 | 0 | 0 | 0 | 0 | 48.8176 | 65.114 | 0 | 0 | 0 | 0 | 23.107 | 30.8207 | 0 | 0 | 56.9658 | 26.9639
6726 | 874.0237 | 0 | 0 | 0 | 16.1213 | 208.3779 | 205.1431 | 0 | 0 | 0 | 7.6308 | 98.6325 | 0 | 0 | 549.2615 | 155.7031
6727 | 2886.9384 | 3089.2226 | 0 | 0 | 234.7261 | 323.0117 | 677.5964 | 725.0748 | 0 | 0 | 111.104 | 152.8926 | 0 | 0 | 3266.9494 | 833.3339
6728 | 0 | 0 | 0 | 0 | 295.0986 | 514.1313 | 0 | 0 | 0 | 0 | 139.6804 | 243.3562 | 0 | 0 | 404.615 | 191.5183
6729 | 0 | 0 | 0 | 0 | 288.9361 | 651.0901 | 0 | 0 | 0 | 0 | 136.7634 | 308.1835 | 0 | 0 | 470.0131 | 222.4735
6730 | 0 | 0 | 0 | 0 | 213.7148 | 379.6826 | 0 | 0 | 0 | 0 | 101.1586 | 179.7169 | 0 | 0 | 296.6987 | 140.4378
6731 | 0 | 0 | 0 | 0 | 190.1576 | 374.8338 | 0 | 0 | 0 | 0 | 90.0082 | 177.4218 | 0 | 0 | 282.4957 | 133.715
6732 | 0 | 0 | 0 | 0 | 273.6793 | 464.0012 | 0 | 0 | 0 | 0 | 129.5419 | 219.6278 | 0 | 0 | 368.8403 | 174.5849
6733 | 0 | 0 | 0 | 0 | 120.856 | 389.9274 | 0 | 0 | 0 | 0 | 57.2053 | 184.5661 | 0 | 0 | 255.3917 | 120.8857
6734 | 0 | 0 | 0 | 0 | 132.0943 | 301.9556 | 0 | 0 | 0 | 0 | 62.5248 | 142.9261 | 0 | 0 | 217.025 | 102.7254
6735 | 0 | 0 | 0 | 0 | 131.4287 | 295.9506 | 0 | 0 | 0 | 0 | 62.2097 | 140.0837 | 0 | 0 | 213.6896 | 101.1467
6736 | 0 | 0 | 0 | 0 | 150.8425 | 445.3339 | 0 | 0 | 0 | 0 | 71.399 | 210.792 | 0 | 0 | 298.0882 | 141.0955
6737 | 0 | 0 | 0 | 0 | 170.6193 | 298.7808 | 0 | 0 | 0 | 0 | 80.76 | 141.4233 | 0 | 0 | 234.7 | 111.0917
6738 | 1696.0078 | 2311.0882 | 0 | 0 | 204.2166 | 425.2566 | 398.0718 | 542.438 | 0 | 0 | 96.6628 | 201.2887 | 0 | 0 | 2318.2846 | 619.2307
6739 | 2803.7692 | 1367.3069 | 0 | 0 | 154.9189 | 355.6104 | 658.0757 | 320.9221 | 0 | 0 | 73.3285 | 168.3227 | 0 | 0 | 2340.8027 | 610.3245
6740 | 3864.3233 | 2036.2458 | 0 | 0 | 185.5458 | 483.2863 | 906.9995 | 477.9294 | 0 | 0 | 87.8253 | 228.7562 | 0 | 0 | 3284.7006 | 850.7552
6741 | 324.7729 | 2407.8623 | 0 | 0 | 254.4174 | 373.6778 | 76.2278 | 565.1519 | 0 | 0 | 120.4246 | 176.8746 | 0 | 0 | 1680.3651 | 469.3395
6742 | 0 | 904.5388 | 0 | 0 | 143.9942 | 295.3639 | 0 | 212.3053 | 0 | 0 | 68.1574 | 139.806 | 0 | 0 | 671.9485 | 210.1344
6743 | 0 | 1679.1112 | 0 | 0 | 107.3426 | 206.735 | 0 | 394.106 | 0 | 0 | 50.809 | 97.8548 | 0 | 0 | 996.5944 | 271.3849
6744 | 0 | 265.3156 | 0 | 0 | 32.1624 | 80.1799 | 0 | 62.2725 | 0 | 0 | 15.2236 | 37.9519 | 0 | 0 | 188.829 | 57.724
6745 | 0 | 0 | 0 | 0 | 30.0617 | 51.78 | 0 | 0 | 0 | 0 | 14.2293 | 24.5092 | 0 | 0 | 40.9208 | 19.3693
6746 | 0 | 0 | 0 | 0 | 51.7341 | 26.5208 | 0 | 0 | 0 | 0 | 24.4875 | 12.5532 | 0 | 0 | 39.1274 | 18.5204
6747 | 0 | 0 | 0 | 0 | 20.7239 | 12.0669 | 0 | 0 | 0 | 0 | 9.8093 | 5.7117 | 0 | 0 | 16.3954 | 7.7605
6748 | 0 | 124.228 | 0 | 0 | 18.5335 | 0 | 0 | 29.1577 | 0 | 0 | 8.7725 | 0 | 0 | 0 | 71.3807 | 18.9651
6749 | 0 | 0 | 0 | 0 | 200.6523 | 112.866 | 0 | 0 | 0 | 0 | 94.9757 | 53.4234 | 0 | 0 | 156.7592 | 74.1995
6750 | 758.7584 | 0 | 0 | 0 | 55.9721 | 117.4462 | 178.089 | 0 | 0 | 0 | 26.4935 | 55.5914 | 0 | 0 | 466.0884 | 130.087
6751 | 1350.5725 | 0 | 0 | 0 | 322.3047 | 645.8859 | 316.9943 | 0 | 0 | 0 | 152.558 | 305.7202 | 0 | 0 | 1159.3815 | 387.6362
6752 | 0 | 1939.6868 | 0 | 0 | 320.9925 | 428.1333 | 0 | 455.266 | 0 | 0 | 151.9369 | 202.6503 | 0 | 0 | 1344.4063 | 404.9266
6753 | 0 | 0 | 0 | 0 | 274.9127 | 679.3561 | 0 | 0 | 0 | 0 | 130.1257 | 321.5628 | 0 | 0 | 477.1344 | 225.8443
6754 | 0 | 0 | 0 | 0 | 209.6644 | 605.509 | 0 | 0 | 0 | 0 | 99.2414 | 286.6084 | 0 | 0 | 407.5867 | 192.9249
6755 | 0 | 767.1163 | 0 | 0 | 210.6345 | 385.1048 | 0 | 180.0507 | 0 | 0 | 99.7006 | 182.2835 | 0 | 0 | 681.4278 | 231.0174
6756 | 0 | 521.9928 | 0 | 0 | 254.1835 | 345.3832 | 0 | 122.5175 | 0 | 0 | 120.3139 | 163.4819 | 0 | 0 | 560.7798 | 203.1566
6757 | 0 | 0 | 0 | 0 | 125.6499 | 327.2719 | 0 | 0 | 0 | 0 | 59.4745 | 154.9091 | 0 | 0 | 226.4609 | 107.1918
6758 | 0 | 0 | 0 | 0 | 124.5684 | 332.6898 | 0 | 0 | 0 | 0 | 58.9625 | 157.4736 | 0 | 0 | 228.6291 | 108.2181
6759 | 495.687 | 40.3947 | 0 | 0 | 149.9682 | 465.1793 | 116.3432 | 9.4811 | 0 | 0 | 70.9851 | 220.1855 | 0 | 0 | 575.6146 | 208.4975
6760 | 820.4932 | 1382.7883 | 0 | 0 | 148.735 | 273.0346 | 192.5788 | 324.5557 | 0 | 0 | 70.4014 | 129.2367 | 0 | 0 | 1312.5256 | 358.3864
6761 | 1574.3378 | 1699.4895 | 0 | 0 | 157.5939 | 322.7778 | 369.5145 | 398.889 | 0 | 0 | 74.5946 | 152.7819 | 0 | 0 | 1877.0995 | 497.89
6762 | 1966.7292 | 2133.3138 | 0 | 0 | 162.1374 | 286.3103 | 461.6131 | 500.7124 | 0 | 0 | 76.7453 | 135.5206 | 0 | 0 | 2274.2454 | 587.2957
6763 | 2062.354 | 2264.6557 | 0 | 0 | 214.4647 | 412.2081 | 484.0573 | 531.5398 | 0 | 0 | 101.5136 | 195.1124 | 0 | 0 | 2476.8413 | 656.1115
6764 | 3732.8612 | 3688.955 | 0 | 0 | 414.9962 | 429.0843 | 876.1439 | 865.8386 | 0 | 0 | 196.4321 | 203.1005 | 0 | 0 | 4132.9484 | 1070.7575
6765 | 2980.1276 | 2999.2794 | 0 | 0 | 246.3438 | 448.3561 | 699.469 | 703.9641 | 0 | 0 | 116.603 | 212.2225 | 0 | 0 | 3337.0535 | 866.1293
6766 | 3391.0013 | 3182.982 | 0 | 0 | 132.844 | 366.4288 | 795.9056 | 747.0811 | 0 | 0 | 62.8797 | 173.4435 | 0 | 0 | 3536.628 | 889.6549
6767 | 1925.7443 | 2221.1303 | 0 | 0 | 121.0854 | 205.5085 | 451.9935 | 521.3239 | 0 | 0 | 57.3139 | 97.2743 | 0 | 0 | 2236.7343 | 563.9528
6768 | 2187.3565 | 3156.4138 | 0 | 0 | 21.7387 | 88.0157 | 513.3968 | 740.8453 | 0 | 0 | 10.2897 | 41.6609 | 0 | 0 | 2726.7624 | 653.0963
6769 | 884.134 | 503.5837 | 0 | 0 | 42.9541 | 47.5489 | 207.516 | 118.1967 | 0 | 0 | 20.3317 | 22.5065 | 0 | 0 | 739.1104 | 184.2755
6770 | 1176.6427 | 1209.4743 | 223.4817 | 0 | 85.6705 | 25.9119 | 328.6247 | 283.877 | 0 | 0 | 40.5508 | 12.265 | 0 | 0 | 1360.5906 | 332.6588
6771 | 72.3063 | 207.0667 | 2525.6845 | 0 | 33.2725 | 24.1118 | 609.7772 | 48.6009 | 0 | 0 | 15.749 | 11.4129 | 0 | 0 | 1431.2209 | 342.77
6772 | 1617.9526 | 2173.1622 | 1724.5742 | 0 | 0 | 44.9519 | 784.5281 | 510.0652 | 0 | 0 | 0 | 21.2773 | 0 | 0 | 2780.3205 | 657.9353
6773 | 551.8742 | 1482.9934 | 1476.7607 | 0 | 66.8237 | 47.3955 | 476.1431 | 348.075 | 0 | 0 | 31.63 | 22.4339 | 0 | 0 | 1812.9237 | 439.141
6774 | 3163.7414 | 4394.6817 | 0 | 498.7325 | 18.5335 | 301.358 | 742.5652 | 1148.5385 | 0 | 0 | 8.7725 | 142.6432 | 0 | 0 | 4188.5235 | 1021.2597
6775 | 7571.0435 | 6502.91 | 0 | 0 | 394.6052 | 700.1793 | 1777.0078 | 1526.305 | 0 | 0 | 186.7803 | 331.4191 | 0 | 0 | 7584.369 | 1910.7561
6776 | 1537.3938 | 2402.7349 | 0 | 0 | 277.7186 | 516.9834 | 360.8434 | 563.9485 | 0 | 0 | 131.4538 | 244.7062 | 0 | 0 | 2367.4153 | 650.4759
6777 | 398.2127 | 601.7023 | 0 | 0 | 518.5423 | 404.0093 | 93.4649 | 141.2262 | 0 | 0 | 245.444 | 191.2316 | 0 | 0 | 961.2333 | 335.6834
6778 | 167.2143 | 78.9542 | 0 | 0 | 281.1152 | 711.4544 | 39.2471 | 18.5314 | 0 | 0 | 133.0616 | 336.756 | 0 | 0 | 619.3691 | 263.798
6779 | 1782.3207 | 1896.3047 | 0 | 0 | 180.6984 | 652.5281 | 418.3304 | 445.0837 | 0 | 0 | 85.5308 | 308.8642 | 0 | 0 | 2255.926 | 628.9046
6780 | 2923.9169 | 1906.4042 | 0 | 0 | 330.3334 | 393.5628 | 686.2757 | 447.4542 | 0 | 0 | 156.3582 | 186.2869 | 0 | 0 | 2777.1087 | 738.1875
6781 | 1103.1649 | 1311.6997 | 0 | 0 | 158.928 | 348.9747 | 258.925 | 307.8704 | 0 | 0 | 75.2261 | 165.1818 | 0 | 0 | 1461.3836 | 403.6017
6782 | 1091.5054 | 1264.7516 | 0 | 0 | 136.2423 | 352.5882 | 256.1884 | 296.8512 | 0 | 0 | 64.4882 | 166.8922 | 0 | 0 | 1422.5438 | 392.21
6783 | 2025.3132 | 2305.7778 | 0 | 0 | 149.5339 | 286.3413 | 475.3635 | 541.1916 | 0 | 0 | 70.7796 | 135.5352 | 0 | 0 | 2383.4831 | 611.4349
6784 | 2592.3404 | 3019.5817 | 0 | 0 | 204.1865 | 348.9747 | 608.451 | 708.7293 | 0 | 0 | 96.6485 | 165.1818 | 0 | 0 | 3082.5416 | 789.5053
6785 | 2159.7911 | 2861.3136 | 0 | 0 | 394.4714 | 375.3421 | 506.9269 | 671.582 | 0 | 0 | 186.717 | 177.6624 | 0 | 0 | 2895.459 | 771.4441
6786 | 3773.0145 | 3377.0943 | 0 | 0 | 402.886 | 338.5333 | 885.5683 | 792.6414 | 0 | 0 | 190.6999 | 160.2395 | 0 | 0 | 3945.7641 | 1014.5746
6787 | 2148.0536 | 2794.3769 | 564.5157 | 689.8779 | 158.8214 | 745.8651 | 636.6701 | 817.7932 | 0 | 0 | 75.1757 | 353.0438 | 0 | 0 | 3550.7553 | 941.3414
6788 | 2231.6748 | 1333.2171 | 219.704 | 706.801 | 163.2419 | 379.7002 | 575.3658 | 478.8148 | 0 | 0 | 77.268 | 179.7253 | 0 | 0 | 2517.1695 | 655.587
6789 | 2836.1093 | 3574.397 | 0 | 1040.9767 | 267.2671 | 378.4957 | 665.6663 | 1083.2793 | 0 | 0 | 126.5068 | 179.1551 | 0 | 0 | 4048.6229 | 1027.3038
6790 | 1774.8711 | 2538.4015 | 0 | 1031.7004 | 167.3441 | 604.3045 | 416.5819 | 837.9425 | 0 | 0 | 79.2098 | 286.0383 | 0 | 0 | 3058.3108 | 809.8862
6791 | 1535.6993 | 2152.7496 | 0 | 1487.2853 | 99.5375 | 155.4935 | 360.4456 | 854.3565 | 0 | 0 | 47.1145 | 73.6005 | 0 | 0 | 2715.3826 | 667.7586
6792 | 1458.8073 | 1858.0511 | 440.2388 | 975.6585 | 42.5523 | 104.8477 | 445.7272 | 665.103 | 0 | 0 | 20.1415 | 49.628 | 0 | 0 | 2440.0778 | 590.2999
6793 | 1276.0904 | 939.2136 | 144.969 | 905.1571 | 30.1514 | 30.7386 | 333.5384 | 432.8942 | 0 | 0 | 14.2717 | 14.5497 | 0 | 0 | 1663.1601 | 397.627
6794 | 1037.585 | 836.7339 | 159.6949 | 1177.2637 | 71.2468 | 14.4759 | 281.0149 | 472.7075 | 0 | 0 | 33.7236 | 6.8519 | 0 | 0 | 1648.5001 | 397.149
6795 | 1703.9475 | 1577.3769 | 1202.8339 | 2308.8308 | 7.7154 | 31.3387 | 682.2538 | 912.136 | 0 | 0 | 3.652 | 14.8337 | 0 | 0 | 3416.0216 | 806.4377
6796 | 837.784 | 986.7801 | 0 | 1403.3145 | 0 | 0 | 196.6372 | 560.9817 | 0 | 0 | 0 | 0 | 0 | 0 | 1613.9393 | 378.8094
6797 | 2492.0341 | 3046.1987 | 0 | 829.6093 | 72.2328 | 111.1354 | 584.908 | 909.6951 | 0 | 0 | 34.1903 | 52.6043 | 0 | 0 | 3275.6052 | 790.6988
6798 | 4170.8717 | 4828.3901 | 0 | 1573.2807 | 19.8343 | 191.1424 | 978.9498 | 1502.5431 | 0 | 0 | 9.3883 | 90.4743 | 0 | 0 | 5391.7596 | 1290.6777
6799 | 8544.958 | 6835.6601 | 0 | 494.3888 | 369.6142 | 599.872 | 2005.5963 | 1720.4437 | 0 | 0 | 174.9512 | 283.9402 | 0 | 0 | 8422.2465 | 2092.4657
6800 | 3425.4155 | 4335.3722 | 0 | 0 | 401.7422 | 445.7646 | 803.983 | 1017.5599 | 0 | 0 | 190.1585 | 210.9958 | 0 | 0 | 4304.1473 | 1111.3486
6801 | 3270.3016 | 2310.9943 | 0 | 0 | 325.5076 | 464.7299 | 767.576 | 542.416 | 0 | 0 | 154.074 | 219.9728 | 0 | 0 | 3185.7667 | 842.0194
6802 | 2938.8491 | 2675.6537 | 0 | 0 | 174.5213 | 488.0823 | 689.7804 | 628.0056 | 0 | 0 | 82.607 | 231.0263 | 0 | 0 | 3138.5532 | 815.7096
6803 | 2877.3567 | 2063.9453 | 0 | 0 | 312.9492 | 465.21 | 675.3475 | 484.4308 | 0 | 0 | 148.1297 | 220.2 | 0 | 0 | 2859.7307 | 764.054
6804 | 1588.9463 | 1418.6756 | 0 | 0 | 233.7846 | 420.6529 | 372.9433 | 332.9789 | 0 | 0 | 110.6583 | 199.1096 | 0 | 0 | 1831.0297 | 507.845
6805 | 1660.5623 | 876.5534 | 0 | 0 | 161.0926 | 334.5208 | 389.7524 | 205.7368 | 0 | 0 | 76.2507 | 158.3403 | 0 | 0 | 1516.3645 | 415.0401
6806 | 965.3854 | 1895.0559 | 0 | 0 | 88.9513 | 322.432 | 226.5867 | 444.7906 | 0 | 0 | 42.1037 | 152.6182 | 0 | 0 | 1635.9123 | 433.0496
6807 | 2118.7187 | 2409.3216 | 0 | 0 | 128.9167 | 280.8835 | 497.2867 | 565.4945 | 0 | 0 | 61.0207 | 132.9519 | 0 | 0 | 2468.9202 | 628.3769
6808 | 3519.1338 | 3535.6669 | 0 | 0 | 145.8959 | 354.3883 | 825.9797 | 829.8602 | 0 | 0 | 69.0576 | 167.7443 | 0 | 0 | 3777.5425 | 946.3209
6809 | 3976.1699 | 4312.0228 | 0 | 1259.4915 | 155.1152 | 570.4042 | 933.2511 | 1307.6961 | 0 | 0 | 73.4214 | 269.9921 | 0 | 0 | 5136.6018 | 1292.1804
6810 | 4089.5747 | 2242.4203 | 0 | 1880.537 | 245.2551 | 542.701 | 959.8685 | 967.7038 | 0 | 0 | 116.0877 | 256.8792 | 0 | 0 | 4500.244 | 1150.2696
6811 | 2834.9619 | 4000.2548 | 227.5861 | 1553.134 | 127.7077 | 280.3188 | 718.8139 | 1303.4419 | 0 | 0 | 60.4485 | 132.6846 | 0 | 0 | 4511.9816 | 1107.6944
6812 | 3371.4329 | 1964.0079 | 434.5098 | 905.4594 | 163.3248 | 602.5132 | 893.2969 | 673.4958 | 0 | 0 | 77.3073 | 285.1904 | 0 | 0 | 3720.624 | 964.6452
6813 | 3196.431 | 3920.8049 | 0 | 505.5627 | 239.0735 | 392.3407 | 750.2378 | 1038.9175 | 0 | 0 | 113.1618 | 185.7084 | 0 | 0 | 4127.1064 | 1044.0128
6814 | 2267.3049 | 2856.4808 | 0 | 289.541 | 177.6367 | 257.4115 | 532.1616 | 738.4062 | 0 | 0 | 84.0816 | 121.8418 | 0 | 0 | 2924.1874 | 738.2456
6815 | 1299.0653 | 1626.8113 | 0 | 124.0302 | 131.7727 | 211.5573 | 304.905 | 410.9419 | 0 | 0 | 62.3726 | 100.1374 | 0 | 0 | 1696.6184 | 439.1784
6816 | 2243.7851 | 2607.7548 | 662.9358 | 1194.8693 | 41.2684 | 85.6068 | 682.2396 | 892.518 | 0 | 0 | 19.5338 | 40.5206 | 0 | 0 | 3418.1101 | 817.406
6817 | 2069.7207 | 1916.1005 | 769.7396 | 1033.4149 | 49.6642 | 75.2125 | 666.4528 | 692.2839 | 0 | 0 | 23.5078 | 35.6007 | 0 | 0 | 2956.9262 | 708.9226
6818 | 1995.6501 | 1336.8748 | 731.2568 | 812.5214 | 62.1409 | 22.2984 | 640.0353 | 504.4871 | 0 | 0 | 29.4134 | 10.5546 | 0 | 0 | 2480.3712 | 592.2452
6819 | 1250.0211 | 2133.0203 | 600.7304 | 767.3933 | 26.7683 | 27.7253 | 434.3919 | 680.7592 | 0 | 0 | 12.6703 | 13.1233 | 0 | 0 | 2402.8293 | 570.4724
6820 | 3665.5697 | 4257.6388 | 922.1571 | 1617.8753 | 10.1208 | 130.6465 | 1076.7903 | 1379.0483 | 0 | 0 | 4.7905 | 61.8395 | 0 | 0 | 5302.0041 | 1261.2343
6821 | 4880.3039 | 2643.1218 | 0 | 1741.7855 | 67.3753 | 125.7562 | 1145.4614 | 1029.1863 | 0 | 0 | 31.8911 | 59.5248 | 0 | 0 | 4729.1713 | 1133.0318
6822 | 9249.5954 | 4674.5463 | 0 | 0 | 288.3527 | 186.4817 | 2170.9825 | 1097.1678 | 0 | 0 | 136.4873 | 88.2682 | 0 | 0 | 7199.488 | 1746.4529
6823 | 4120.7528 | 4937.4015 | 0 | 0 | 302.4296 | 392.4524 | 967.1863 | 1158.8628 | 0 | 0 | 143.1504 | 185.7613 | 0 | 0 | 4876.5182 | 1227.4805
6824 | 1046.139 | 658.5277 | 0 | 0 | 441.0632 | 364.5691 | 245.5404 | 154.5637 | 0 | 0 | 208.7705 | 172.5632 | 0 | 0 | 1255.1495 | 390.7189
6825 | 57.7378 | 914.7045 | 0 | 0 | 252.0003 | 323.2345 | 13.5517 | 214.6913 | 0 | 0 | 119.2805 | 152.9981 | 0 | 0 | 773.8386 | 250.2608
6826 | 2.9745 | 172.5996 | 0 | 0 | 416.5007 | 335.2695 | 0.69815 | 40.511 | 0 | 0 | 197.1442 | 158.6947 | 0 | 0 | 463.6722 | 198.524
6827 | 271.8847 | 88.7205 | 0 | 0 | 517.3344 | 453.2936 | 63.8143 | 20.8237 | 0 | 0 | 244.8723 | 214.5596 | 0 | 0 | 665.6166 | 272.0349
6828 | 624.6297 | 1391.9689 | 0 | 0 | 317.7777 | 300.7669 | 146.6075 | 326.7105 | 0 | 0 | 150.4152 | 142.3634 | 0 | 0 | 1317.5716 | 383.0483
6829 | 2063.9712 | 2182.9829 | 0 | 0 | 260.1605 | 287.5018 | 484.4369 | 512.3703 | 0 | 0 | 123.143 | 136.0845 | 0 | 0 | 2397.3082 | 628.0173
6830 | 513.1165 | 0 | 0 | 0 | 349.3041 | 274.0205 | 120.4341 | 0 | 0 | 0 | 165.3377 | 129.7034 | 0 | 0 | 568.2206 | 207.7376
6831 | 1771.3358 | 839.484 | 0 | 0 | 277.7482 | 354.975 | 415.7521 | 197.0362 | 0 | 0 | 131.4679 | 168.022 | 0 | 0 | 1621.7715 | 456.1391
6832 | 3678.2183 | 3574.2101 | 0 | 0 | 251.7143 | 336.2461 | 863.3186 | 838.9067 | 0 | 0 | 119.1451 | 159.1569 | 0 | 0 | 3920.1944 | 990.2637
6833 | 2616.2207 | 3355.7102 | 0 | 0 | 249.0402 | 381.3949 | 614.056 | 787.6224 | 0 | 0 | 117.8794 | 180.5274 | 0 | 0 | 3301.183 | 850.0426
6834 | 3330.7642 | 3407.8058 | 0 | 0 | 303.7989 | 382.0037 | 781.7673 | 799.8498 | 0 | 0 | 143.7986 | 180.8156 | 0 | 0 | 3712.1864 | 953.1156
6835 | 2903.9151 | 2467.2516 | 0 | 642.7137 | 329.7694 | 442.7634 | 681.581 | 729.9433 | 0 | 0 | 156.0913 | 209.5752 | 0 | 0 | 3393.2066 | 888.5954
6836 | 2902.5624 | 2597.3705 | 0 | 1788.7121 | 321.3277 | 412.7994 | 681.2635 | 1029.4622 | 0 | 0 | 152.0955 | 195.3923 | 0 | 0 | 4011.386 | 1029.1068
6837 | 2888.9588 | 6197.5384 | 0 | 499.3029 | 378.1267 | 350.1352 | 678.0706 | 1571.8228 | 0 | 0 | 178.9805 | 165.7311 | 0 | 0 | 5157.031 | 1297.3025
6838 | 2861.1915 | 0 | 0 | 50.082 | 176.2204 | 282.0793 | 671.5533 | 11.7548 | 0 | 0 | 83.4112 | 133.5179 | 0 | 0 | 1684.7866 | 450.1186
6839 | 580.713 | 657.2502 | 0 | 589.0395 | 156.5877 | 235.0426 | 136.2998 | 292.518 | 0 | 0 | 74.1184 | 111.2538 | 0 | 0 | 1109.3165 | 307.095
6840 | 1601.1532 | 2208.3413 | 0 | 0 | 21.935 | 119.3765 | 375.8084 | 518.3222 | 0 | 0 | 10.3826 | 56.505 | 0 | 0 | 1975.403 | 480.5091
6841 | 0 | 649.299 | 0 | 0 | 57.6689 | 96.1977 | 0 | 152.3977 | 0 | 0 | 27.2967 | 45.5337 | 0 | 0 | 401.5828 | 112.614
6842 | 0 | 562.5378 | 0 | 0 | 29.8298 | 72.3354 | 0 | 132.0338 | 0 | 0 | 14.1195 | 34.2388 | 0 | 0 | 332.3515 | 90.1961
6843 | 1018.0153 | 1197.8363 | 0 | 0 | 15.5205 | 63.2907 | 238.9395 | 281.1455 | 0 | 0 | 7.3464 | 29.9577 | 0 | 0 | 1147.3314 | 278.6945
6844 | 1513.4137 | 2805.2921 | 0 | 1672.7259 | 20.7239 | 60.7503 | 355.215 | 1051.0404 | 0 | 0 | 9.8093 | 28.7552 | 0 | 0 | 3036.4529 | 722.41
6845 | 2976.0221 | 2784.6726 | 0 | 52.5 | 44.0906 | 145.8311 | 698.5054 | 665.9158 | 0 | 0 | 20.8696 | 69.0269 | 0 | 0 | 3001.5582 | 727.1589
6846 | 7781.6685 | 5770.6979 | 496.7702 | 2051.6775 | 117.8553 | 161.2887 | 1943.0413 | 1835.9982 | 0 | 0 | 55.785 | 76.3435 | 0 | 0 | 8189.979 | 1955.584
6847 | 8620.8968 | 5525.3989 | 0 | 0 | 370.11 | 447.4578 | 2023.42 | 1296.8723 | 0 | 0 | 175.1859 | 211.7973 | 0 | 0 | 7481.9317 | 1853.6377
6848 | 4201.4731 | 4117.5463 | 0 | 0 | 346.2641 | 593.9999 | 986.1323 | 966.4337 | 0 | 0 | 163.8988 | 281.1607 | 0 | 0 | 4629.6417 | 1198.8128
6849 | 1683.6512 | 1399.8576 | 0 | 0 | 403.3492 | 586.9969 | 395.1716 | 328.5621 | 0 | 0 | 190.9192 | 277.8459 | 0 | 0 | 2036.9274 | 596.2494
6850 | 2497.8556 | 2626.4028 | 0 | 0 | 236.7099 | 708.9941 | 586.2744 | 616.4458 | 0 | 0 | 112.043 | 335.5915 | 0 | 0 | 3034.9812 | 825.1773
6851 | 2741.347 | 3385.0288 | 0 | 0 | 179.5622 | 270.0344 | 643.4245 | 794.5038 | 0 | 0 | 84.993 | 127.8166 | 0 | 0 | 3287.9862 | 825.369
6852 | 4133.3947 | 2556.1599 | 0 | 0 | 278.8298 | 442.7842 | 970.1535 | 599.959 | 0 | 0 | 131.9798 | 209.5851 | 0 | 0 | 3705.5842 | 955.8387
6853 | 2827.5569 | 3336.9 | 0 | 0 | 208.9826 | 303.1645 | 663.6589 | 783.2074 | 0 | 0 | 98.9187 | 143.4982 | 0 | 0 | 3338.302 | 844.6416
6854 | 1968.1873 | 2588.1425 | 0 | 636.3984 | 215.8794 | 270.6563 | 461.9554 | 756.8355 | 0 | 0 | 102.1832 | 128.111 | 0 | 0 | 2839.6319 | 724.5425
6855 | 2280.2358 | 2593.1568 | 0 | 499.6232 | 189.7727 | 424.2267 | 535.1966 | 725.9097 | 0 | 0 | 89.826 | 200.8012 | 0 | 0 | 2993.5076 | 775.8668
6856 | 2926.6621 | 3092.6641 | 0 | 322.1206 | 134.1222 | 328.4588 | 686.92 | 801.4878 | 0 | 0 | 63.4847 | 155.4709 | 0 | 0 | 3402.0139 | 853.6817
6857 | 3579.9001 | 3106.3325 | 0 | 107.9836 | 265.5943 | 348.3174 | 840.2422 | 754.4356 | 0 | 0 | 125.715 | 164.8707 | 0 | 0 | 3704.064 | 942.6317
6858 | 3062.5396 | 2690.2458 | 0 | 109.4196 | 248.082 | 311.5111 | 718.812 | 657.1125 | 0 | 0 | 117.4258 | 147.449 | 0 | 0 | 3210.8991 | 820.3996
6859 | 2578.0718 | 3177.4974 | 0 | 853.0181 | 353.147 | 541.6313 | 605.102 | 946.0066 | 0 | 0 | 167.1567 | 256.3729 | 0 | 0 | 3751.6828 | 987.3191
6860 | 4008.2301 | 2569.2245 | 0 | 622.8335 | 259.0562 | 522.7982 | 940.776 | 749.2114 | 0 | 0 | 122.6203 | 247.4585 | 0 | 0 | 3991.0713 | 1030.0331
6861 | 4410.0453 | 3391.2087 | 0 | 644.1411 | 484.7383 | 347.7306 | 1035.0865 | 947.1413 | 0 | 0 | 229.4434 | 164.5929 | 0 | 0 | 4638.932 | 1188.1321
6862 | 4006.8391 | 2813.154 | 0 | 517.7867 | 262.14 | 280.1478 | 940.4495 | 781.8087 | 0 | 0 | 124.08 | 132.6036 | 0 | 0 | 3940.0338 | 989.4709
6863 | 1346.8245 | 1407.8739 | 0 | 85.3437 | 133.8025 | 178.401 | 316.1146 | 350.4747 | 0 | 0 | 63.3333 | 84.4434 | 0 | 0 | 1576.1228 | 407.183
6864 | 1306.1938 | 981.9047 | 0 | 0 | 107.9961 | 154.2232 | 306.5781 | 230.4639 | 0 | 0 | 51.1183 | 72.9992 | 0 | 0 | 1275.1589 | 330.5798
6865 | 549.2718 | 774.0086 | 0 | 0 | 63.7873 | 74.1751 | 128.9202 | 181.6684 | 0 | 0 | 30.1927 | 35.1096 | 0 | 0 | 730.6214 | 187.9455
6866 | 253.6752 | 172.2074 | 0 | 0 | 19.3333 | 39.7922 | 59.5404 | 40.419 | 0 | 0 | 9.1511 | 18.835 | 0 | 0 | 242.5041 | 63.9728
6867 | 413.0385 | 1071.472 | 0 | 227.0514 | 14.2196 | 45.1399 | 96.9447 | 304.7778 | 0 | 0 | 6.7306 | 21.3663 | 0 | 0 | 885.4607 | 214.9097
6868 | 427.438 | 820.9859 | 0 | 301.8209 | 0 | 17.4453 | 100.3244 | 263.5352 | 0 | 0 | 0 | 8.2575 | 0 | 0 | 783.845 | 186.0585
6869 | 3324.4023 | 2141.944 | 0 | 1032.5568 | 65.778 | 47.9961 | 780.2741 | 745.0905 | 0 | 0 | 31.135 | 22.7182 | 0 | 0 | 3306.3386 | 789.6089
6870 | 3456.7058 | 4988.6153 | 0 | 845.1259 | 30.2411 | 158.6645 | 811.3271 | 1369.2437 | 0 | 0 | 14.3142 | 75.1014 | 0 | 0 | 4739.6763 | 1134.9932
6871 | 8230.297 | 7923.5414 | 0 | 0 | 369.1038 | 417.1163 | 1931.7419 | 1859.743 | 0 | 0 | 174.7096 | 197.4356 | 0 | 0 | 8470.0293 | 2081.815
6872 | 4580.5611 | 4949.7779 | 0 | 0 | 413.3729 | 883.4486 | 1075.1084 | 1161.7677 | 0 | 0 | 195.6637 | 418.1668 | 0 | 0 | 5413.5803 | 1425.3534
6873 | 2475.2013 | 2739.1231 | 0 | 0 | 473.1429 | 780.5674 | 580.9572 | 642.9025 | 0 | 0 | 223.9549 | 369.4696 | 0 | 0 | 3234.0174 | 908.6421
6874 | 2512.4175 | 1600.1011 | 0 | 0 | 199.3271 | 407.4078 | 589.6922 | 375.5615 | 0 | 0 | 94.3484 | 192.8402 | 0 | 0 | 2359.6268 | 626.2212
6875 | 2541.2512 | 1695.6526 | 0 | 0 | 190.842 | 706.7082 | 596.4598 | 397.9885 | 0 | 0 | 90.3321 | 334.5095 | 0 | 0 | 2567.227 | 709.6449
6876 | 2399.0921 | 1761.5372 | 0 | 0 | 232.1603 | 326.0981 | 563.0935 | 413.4523 | 0 | 0 | 109.8895 | 154.3535 | 0 | 0 | 2359.4439 | 620.3944
6877 | 2283.7214 | 2261.851 | 0 | 0 | 166.0659 | 257.4335 | 536.0147 | 530.8815 | 0 | 0 | 78.6048 | 121.8522 | 0 | 0 | 2484.536 | 633.6766
6878 | 1216.3575 | 1890.6048 | 0 | 0 | 101.2988 | 426.0621 | 285.4926 | 443.7459 | 0 | 0 | 47.9482 | 201.6699 | 0 | 0 | 1817.1616 | 489.4283
6879 | 2307.5709 | 3293.9988 | 0 | 0 | 149.1076 | 274.8876 | 541.6125 | 773.138 | 0 | 0 | 70.5778 | 130.1138 | 0 | 0 | 3012.7825 | 757.721
6880 | 4321.1634 | 3663.4232 | 0 | 909.1393 | 155.3459 | 400.1589 | 1014.2249 | 1073.2311 | 0 | 0 | 73.5306 | 189.4091 | 0 | 0 | 4724.6153 | 1175.1978
6881 | 2786.6098 | 3476.3195 | 0 | 1325.977 | 361.8272 | 536.1305 | 654.0482 | 1127.1522 | 0 | 0 | 171.2653 | 253.7691 | 0 | 0 | 4243.4319 | 1103.1174
6882 | 4193.3347 | 2436.6215 | 0 | 1020.7819 | 257.0524 | 259.6326 | 984.2221 | 811.4909 | 0 | 0 | 121.6718 | 122.8931 | 0 | 0 | 4083.7116 | 1020.139
6883 | 2686.2001 | 3191.395 | 819.6959 | 1220.5466 | 169.3179 | 446.5384 | 822.8726 | 1035.5316 | 0 | 0 | 80.144 | 211.3621 | 0 | 0 | 4266.8469 | 1074.9552
6884 | 3049.45 | 2367.0754 | 0 | 692.7721 | 231.101 | 340.5256 | 715.7397 | 718.1801 | 0 | 0 | 109.3881 | 161.1826 | 0 | 0 | 3340.4621 | 852.2453
6885 | 3317.6502 | 3463.5774 | 0 | 0 | 242.5648 | 312.2355 | 778.6893 | 812.94 | 0 | 0 | 114.8143 | 147.7919 | 0 | 0 | 3668.0139 | 927.1177
6886 | 2025.8587 | 3059.5112 | 0 | 336.4855 | 125.8963 | 242.9576 | 475.4915 | 797.078 | 0 | 0 | 59.5911 | 115.0003 | 0 | 0 | 2895.3546 | 723.5804
6887 | 1113.8629 | 845.6501 | 0 | 14.5455 | 134.0304 | 358.5007 | 261.436 | 201.8974 | 0 | 0 | 63.4412 | 169.6908 | 0 | 0 | 1233.2948 | 348.2327
6888 | 1293.3143 | 1870.0505 | 0 | 326.3902 | 51.6752 | 106.6787 | 252.7009 | 429.163 | 0 | 0 | 23.0634 | 47.6123 | 0 | 0 | 1824.0544 | 376.2698
6889 | 1365.6664 | 861.445 | 0 | 496.5343 | 22.3463 | 48.1621 | 266.8378 | 265.3358 | 0 | 0 | 9.9735 | 21.4955 | 0 | 0 | 1397.0771 | 281.8213
6890 | 994.6182 | 422.9224 | 0 | 0 | 66.1671 | 19.8894 | 194.3386 | 82.6349 | 0 | 0 | 29.5314 | 8.8769 | 0 | 0 | 751.7986 | 157.6909
6891 | 149.8616 | 126.4541 | 0 | 0 | 21.5649 | 16.2716 | 29.2815 | 24.7079 | 0 | 0 | 9.6247 | 7.2623 | 0 | 0 | 157.0761 | 35.4382
6892 | 666.9385 | 890.548 | 0 | 0 | 0 | 27.4243 | 130.3133 | 174.0044 | 0 | 0 | 0 | 12.2399 | 0 | 0 | 792.4555 | 158.2788
6893 | 2921.1894 | 3557.9782 | 0 | 865.9864 | 77.4362 | 39.3378 | 570.7718 | 864.3993 | 0 | 0 | 34.5609 | 17.5571 | 0 | 0 | 3730.964 | 743.6446
6894 | 3287.7149 | 4262.8008 | 0 | 433.1631 | 60.0546 | 211.2217 | 642.3873 | 917.5453 | 0 | 0 | 26.8032 | 94.2714 | 0 | 0 | 4127.4775 | 840.5036
6895 | 9388.7397 | 7344.8709 | 0 | 609.4737 | 382.7612 | 409.4685 | 1834.4678 | 1554.201 | 0 | 0 | 170.832 | 182.7518 | 0 | 0 | 9067.657 | 1871.1263
6896 | 5174.2321 | 5187.6311 | 0 | 0 | 522.0976 | 580.3165 | 1010.9943 | 1013.6123 | 0 | 0 | 233.0199 | 259.0038 | 0 | 0 | 5732.1387 | 1258.3151
6897 | 2787.5034 | 2385.109 | 0 | 0 | 449.9284 | 387.8825 | 544.6509 | 466.0269 | 0 | 0 | 200.8097 | 173.1177 | 0 | 0 | 3005.2117 | 692.3026
6898 | 1206.3621 | 1002.4005 | 0 | 0 | 320.1407 | 472.415 | 235.7113 | 195.8592 | 0 | 0 | 142.8835 | 210.8458 | 0 | 0 | 1500.6591 | 392.65
6899 | 2101.1093 | 1157.3181 | 0 | 0 | 340.6859 | 461.5922 | 410.5362 | 226.1286 | 0 | 0 | 152.0532 | 206.0154 | 0 | 0 | 2030.3528 | 497.3667
6900 | 960.3294 | 597.0522 | 0 | 0 | 275.0699 | 341.7521 | 187.6389 | 116.6581 | 0 | 0 | 122.7678 | 152.529 | 0 | 0 | 1087.1018 | 289.7969
6901 | 1921.1796 | 826.1088 | 0 | 0 | 105.1054 | 341.7521 | 375.3797 | 161.4136 | 0 | 0 | 46.9101 | 152.529 | 0 | 0 | 1597.073 | 368.1162
6902 | 0 | 862.552 | 0 | 0 | 121.9498 | 253.798 | 0 | 168.5342 | 0 | 0 | 54.428 | 113.2738 | 0 | 0 | 619.1499 | 168.118
6903 | 2938.727 | 3629.5625 | 0 | 0 | 153.4197 | 290.5283 | 574.1985 | 709.181 | 0 | 0 | 68.4735 | 129.6671 | 0 | 0 | 3506.1188 | 740.76
6904 | 2996.4338 | 2145.4168 | 0 | 0 | 157.4625 | 380.8562 | 585.4738 | 419.1934 | 0 | 0 | 70.2779 | 169.9818 | 0 | 0 | 2840.0847 | 622.4634
6905 | 2155.9935 | 2899.4902 | 0 | 0 | 166.7331 | 313.8911 | 421.26 | 566.532 | 0 | 0 | 74.4155 | 140.0943 | 0 | 0 | 2768.054 | 601.1508
6906 | 4433.2297 | 3787.2589 | 299.7849 | 1789.6143 | 264.3997 | 348.2168 | 924.7847 | 1089.6664 | 0 | 0 | 118.0055 | 155.4143 | 0 | 0 | 5461.2521 | 1143.9354
6907 | 2443.8124 | 2273.1595 | 0 | 1696.828 | 182.8663 | 311.031 | 477.497 | 775.6967 | 0 | 0 | 81.6159 | 138.8177 | 0 | 0 | 3453.8486 | 736.8137
6908 | 1956.2029 | 1294.3175 | 0 | 0 | 245.517 | 509.1719 | 382.2229 | 252.897 | 0 | 0 | 109.5779 | 227.2509 | 0 | 0 | 2002.6046 | 485.9743
6909 | 2457.8537 | 2357.8085 | 0 | 0 | 247.655 | 290.5503 | 480.2405 | 460.6927 | 0 | 0 | 110.5321 | 129.6769 | 0 | 0 | 2676.9338 | 590.5711
6910 | 2169.2343 | 2699.6877 | 0 | 382.1773 | 199.414 | 335.1121 | 423.8471 | 602.1662 | 0 | 0 | 89.0014 | 149.5655 | 0 | 0 | 2892.8127 | 632.2901
6911 | 401.5594 | 819.4441 | 0 | 0 | 105.4922 | 171.8048 | 78.4608 | 160.1113 | 0 | 0 | 47.0827 | 76.679 | 0 | 0 | 749.1502 | 181.1669
6912 | 1002.4222 | 1323.7992 | 0 | 0 | 29.6504 | 86.8156 | 195.8635 | 258.6574 | 0 | 0 | 13.2334 | 38.7471 | 0 | 0 | 1221.3437 | 253.2507
6913 | 2003.1106 | 1472.9155 | 0 | 569.5561 | 50.965 | 62.0248 | 391.3882 | 399.0789 | 0 | 0 | 22.7464 | 27.6826 | 0 | 0 | 2079.286 | 420.4481
6914 | 1751.5554 | 1592.6967 | 554.0199 | 1000.1768 | 104.9628 | 38.5657 | 450.4868 | 506.6221 | 0 | 0 | 46.8465 | 17.2124 | 0 | 0 | 2520.9886 | 510.5839
6915 | 159.5228 | 149.4923 | 224.3835 | 130.4419 | 5.1137 | 32.5432 | 75.0115 | 54.6964 | 0 | 0 | 2.2823 | 14.5245 | 0 | 0 | 350.7487 | 73.2574
6916 | 1865.5417 | 1799.1446 | 678.6625 | 949.3974 | 18.5335 | 32.1209 | 497.1126 | 537.0382 | 0 | 0 | 8.2718 | 14.3361 | 0 | 0 | 2671.7003 | 528.3793
6917 | 3679.2629 | 3986.658 | 1171.702 | 2560.9931 | 42.3133 | 78.8894 | 947.831 | 1279.3469 | 0 | 0 | 18.8851 | 35.2095 | 0 | 0 | 5759.9094 | 1140.6362
6918 | 2637.0753 | 3671.1028 | 0 | 0 | 26.3386 | 216.0866 | 515.2587 | 717.2975 | 0 | 0 | 11.7553 | 96.4427 | 0 | 0 | 3275.3016 | 670.3771
6919 | 7585.2981 | 5850.0459 | 0 | 0 | 547.0791 | 593.1533 | 1482.0929 | 1143.0416 | 0 | 0 | 244.1695 | 264.7331 | 0 | 0 | 7287.7882 | 1567.0186
6920 | 2938.6618 | 3230.5734 | 0 | 0 | 206.6558 | 487.8192 | 574.1857 | 631.2224 | 0 | 0 | 92.2336 | 217.7209 | 0 | 0 | 3431.8551 | 757.6813
6921 | 1659.1491 | 1139.9906 | 0 | 0 | 245.1097 | 455.5893 | 324.1815 | 222.743 | 0 | 0 | 109.3961 | 203.3363 | 0 | 0 | 1749.9193 | 429.8284
6922 | 2216.3881 | 1986.2871 | 0 | 0 | 176.5534 | 337.5254 | 433.0605 | 388.101 | 0 | 0 | 78.7984 | 150.6426 | 0 | 0 | 2358.377 | 525.3013
6923 | 1469.5786 | 212.7787 | 0 | 0 | 588.2193 | 459.7921 | 287.1413 | 41.5749 | 0 | 0 | 262.531 | 205.212 | 0 | 0 | 1365.1844 | 398.2296
6924 | 1365.8664 | 1801.4387 | 0 | 0 | 157.1918 | 414.0083 | 266.8769 | 351.9835 | 0 | 0 | 70.157 | 184.778 | 0 | 0 | 1869.2526 | 436.8977
6925 | 1997.9468 | 513.0065 | 0 | 0 | 170.2097 | 312.84 | 390.3792 | 100.2364 | 0 | 0 | 75.9671 | 139.6251 | 0 | 0 | 1497.0015 | 353.104
6926 | 2454.8643 | 3454.2332 | 0 | 0 | 118.5511 | 415.8129 | 479.6564 | 674.9233 | 0 | 0 | 52.9111 | 185.5834 | 0 | 0 | 3221.7308 | 696.5372
6927 | 2866.5165 | 2378.5697 | 0 | 0 | 149.4442 | 273.6831 | 560.0892 | 464.7492 | 0 | 0 | 66.6992 | 122.1488 | 0 | 0 | 2834.1068 | 606.8432
6928 | 3001.7824 | 3393.7529 | 0 | 0 | 189.0942 | 395.919 | 586.5189 | 663.1061 | 0 | 0 | 84.3955 | 176.7045 | 0 | 0 | 3490.2742 | 755.3625
6929 | 3007.6346 | 3608.166 | 142.3893 | 2874.5561 | 389.3577 | 326.5493 | 615.4838 | 1266.6604 | 0 | 0 | 173.7761 | 145.7438 | 0 | 0 | 5174.3265 | 1100.832
6930 | 3274.0164 | 2130.8629 | 0 | 0 | 231.0083 | 334.289 | 639.7107 | 416.3497 | 0 | 0 | 103.1024 | 149.1981 | 0 | 0 | 2985.0883 | 654.1805
6931 | 304.846 | 302.5837 | 0 | 0 | 169.1385 | 357.9841 | 59.5639 | 59.1219 | 0 | 0 | 75.489 | 159.7736 | 0 | 0 | 567.2762 | 176.9742
6932 | 1282.511 | 1220.6642 | 0 | 0 | 175.8296 | 398.9588 | 250.5901 | 238.5058 | 0 | 0 | 78.4753 | 178.0612 | 0 | 0 | 1538.9817 | 372.8162
6933 | 2570.8826 | 2611.4557 | 0 | 0 | 204.8227 | 329.1116 | 502.3253 | 510.2529 | 0 | 0 | 91.4154 | 146.8874 | 0 | 0 | 2858.1363 | 625.4405
6934 | 875.1721 | 1781.4588 | 0 | 0 | 222.3166 | 423.6311 | 171.0001 | 348.0796 | 0 | 0 | 99.2232 | 189.0728 | 0 | 0 | 1651.2893 | 403.6878
6935 | 1175.9199 | 1059.9132 | 0 | 0 | 87.7401 | 186.8499 | 229.7632 | 207.0967 | 0 | 0 | 39.1597 | 83.3939 | 0 | 0 | 1255.2116 | 279.7067
6936 | 1892.1355 | 2202.331 | 0 | 0 | 55.5777 | 84.9979 | 369.7047 | 430.3139 | 0 | 0 | 24.8052 | 37.9358 | 0 | 0 | 2117.521 | 431.3798
6937 | 2138.9594 | 1537.603 | 0 | 0 | 26.2489 | 63.2116 | 417.9317 | 300.4326 | 0 | 0 | 11.7153 | 28.2123 | 0 | 0 | 1883.0115 | 379.1459
6938 | 550.7922 | 433.9866 | 0 | 0 | 81.7609 | 21.0939 | 107.6194 | 84.7967 | 0 | 0 | 36.4911 | 9.4145 | 0 | 0 | 543.8168 | 119.1609
6939 | 41.0814 | 45.9316 | 0 | 0 | 14.113 | 26.5208 | 8.0269 | 8.9746 | 0 | 0 | 6.2989 | 11.8366 | 0 | 0 | 63.8234 | 17.5685
6940 | 557.1876 | 549.5103 | 0 | 0 | 0 | 16.1402 | 108.869 | 107.3689 | 0 | 0 | 0 | 7.2036 | 0 | 0 | 561.4191 | 111.7208
6941 | 1558.4273 | 1626.0827 | 0 | 25.3377 | 51.2135 | 81.9768 | 304.5014 | 322.6714 | 0 | 0 | 22.8573 | 36.5875 | 0 | 0 | 1671.519 | 343.3088
6942 | 1453.0137 | 2701.5832 | 0 | 451.9897 | 30.2411 | 171.3188 | 283.9046 | 616.1772 | 0 | 0 | 13.4971 | 76.4621 | 0 | 0 | 2404.0732 | 495.0205
6943 | 6747.0821 | 4853.1018 | 0 | 0 | 272.1361 | 440.639 | 1318.3137 | 948.2486 | 0 | 0 | 121.4584 | 196.6637 | 0 | 0 | 6156.4795 | 1292.3422
6944 | 3905.3695 | 4348.3364 | 0 | 0 | 601.2621 | 285.9314 | 763.0709 | 849.6223 | 0 | 0 | 268.3522 | 127.6154 | 0 | 0 | 4570.4497 | 1004.3304
6945 | 1477.1214 | 1284.9756 | 0 | 0 | 520.0509 | 417.7295 | 288.6151 | 251.0716 | 0 | 0 | 232.1064 | 186.4389 | 0 | 0 | 1849.9387 | 479.116
6946 | 310.5877 | 0 | 0 | 0 | 156.4193 | 529.0261 | 60.6858 | 0 | 0 | 0 | 69.8122 | 236.1122 | 0 | 0 | 498.0165 | 183.3051
6947 | 2628.1003 | 3754.0096 | 0 | 0 | 201.8483 | 383.9093 | 513.505 | 733.4967 | 0 | 0 | 90.0879 | 171.3444 | 0 | 0 | 3483.9337 | 754.217
6948 | 1514.5308 | 0 | 0 | 0 | 191.6192 | 364.0242 | 295.9245 | 0 | 0 | 0 | 85.5225 | 162.4694 | 0 | 0 | 1035.0871 | 271.9582
6949 | 2611.1574 | 1581.5432 | 0 | 0 | 155.0763 | 378.4781 | 510.1946 | 309.0181 | 0 | 0 | 69.2128 | 168.9204 | 0 | 0 | 2363.1275 | 528.6729
6950 | 0 | 0 | 0 | 0 | 126.5693 | 338.7256 | 0 | 0 | 0 | 0 | 56.4897 | 151.1782 | 0 | 0 | 232.6474 | 103.834
6951 | 0 | 812.7344 | 0 | 0 | 144.6165 | 582.0148 | 0 | 158.8003 | 0 | 0 | 64.5445 | 259.7618 | 0 | 0 | 769.6829 | 241.5533
6952 | 258.947 | 0 | 0 | 0 | 198.9662 | 456.161 | 50.5957 | 0 | 0 | 0 | 88.8015 | 203.5914 | 0 | 0 | 457.0371 | 171.4943
6953 | 3064.3454 | 2980.1988 | 0 | 0 | 157.6103 | 526.8892 | 598.7431 | 582.3016 | 0 | 0 | 70.3438 | 235.1584 | 0 | 0 | 3364.5218 | 743.2735
6954 | 108.3388 | 55.215 | 0 | 0 | 303.828 | 483.8686 | 21.1683 | 10.7885 | 0 | 0 | 135.6029 | 215.9577 | 0 | 0 | 475.6252 | 191.7587
6955 | 3310.7617 | 4094.1041 | 0 | 0 | 140.8059 | 386.9051 | 646.8904 | 799.9478 | 0 | 0 | 62.8437 | 172.6815 | 0 | 0 | 3966.2884 | 841.1817
6956 | 1759.473 | 1482.2878 | 0 | 0 | 177.8491 | 439.8894 | 343.7838 | 289.6245 | 0 | 0 | 79.3767 | 196.3292 | 0 | 0 | 1929.7497 | 454.5571
6957 | 3287.623 | 3046.253 | 0 | 0 | 203.1987 | 279.6923 | 642.3693 | 595.208 | 0 | 0 | 90.6906 | 124.8308 | 0 | 0 | 3408.3835 | 726.5494
6958 | 1804.9591 | 2114.1431 | 1561.9262 | 0 | 168.1148 | 457.9568 | 657.8564 | 413.0829 | 0 | 0 | 75.0321 | 204.3929 | 0 | 0 | 3053.55 | 675.1821
6959 | 1386.6761 | 981.0328 | 0 | 0 | 143.2168 | 197.099 | 270.9429 | 191.6842 | 0 | 0 | 63.9198 | 87.9682 | 0 | 0 | 1354.0124 | 307.2576
6960 | 0 | 865.988 | 0 | 0 | 23.2359 | 101.2475 | 0 | 169.2056 | 0 | 0 | 10.3705 | 45.1882 | 0 | 0 | 495.2357 | 112.3822
6961 | 262.1973 | 191.0723 | 0 | 0 | 34.054 | 98.1286 | 51.2308 | 37.3337 | 0 | 0 | 15.1988 | 43.7963 | 0 | 0 | 292.7261 | 73.7797
6962 | 552.0923 | 370.4812 | 0 | 0 | 62.2646 | 30.1342 | 107.8734 | 72.3884 | 0 | 0 | 27.7896 | 13.4494 | 0 | 0 | 507.4861 | 110.7504
6963 | 0 | 0 | 0 | 0 | 17.6623 | 25.3163 | 0 | 0 | 0 | 0 | 7.883 | 11.299 | 0 | 0 | 21.4893 | 9.591
6964 | 392.0175 | 877.9193 | 0 | 0 | 0 | 10.2183 | 76.5964 | 171.5368 | 0 | 0 | 0 | 4.5606 | 0 | 0 | 640.0775 | 126.3469
6965 | 3127.6612 | 3154.0022 | 0 | 0 | 50.1184 | 74.7326 | 611.1144 | 616.2611 | 0 | 0 | 22.3686 | 33.3543 | 0 | 0 | 3203.2573 | 641.5492
6966 | 1676.2754 | 3288.6347 | 0 | 0 | 62.5666 | 150.4808 | 327.5278 | 642.567 | 0 | 0 | 27.9244 | 67.1618 | 0 | 0 | 2588.9788 | 532.5905
6967 | 6370.7224 | 4596.079 | 0 | 0 | 179.438 | 361.7466 | 1244.7767 | 898.0288 | 0 | 0 | 80.0858 | 161.4529 | 0 | 0 | 5753.993 | 1192.1721
6968 | 3315.727 | 3335.9498 | 0 | 0 | 406.6472 | 848.2826 | 647.8606 | 651.8119 | 0 | 0 | 181.4927 | 378.6011 | 0 | 0 | 3953.3033 | 929.8831
6969 | 0 | 0 | 0 | 0 | 253.7081 | 449.6628 | 0 | 0 | 0 | 0 | 113.2337 | 200.6912 | 0 | 0 | 351.6855 | 156.9624
6970 | 0 | 0 | 0 | 0 | 128.9188 | 471.815 | 0 | 0 | 0 | 0 | 57.5384 | 210.578 | 0 | 0 | 300.3669 | 134.0582
6971 | 0 | 0 | 0 | 0 | 259.4593 | 372.4643 | 0 | 0 | 0 | 0 | 115.8005 | 166.2363 | 0 | 0 | 315.9618 | 141.0184
6972 | 0 | 0 | 0 | 0 | 258.1931 | 298.9774 | 0 | 0 | 0 | 0 | 115.2354 | 133.438 | 0 | 0 | 278.5852 | 124.3367
6973 | 0 | 0 | 0 | 0 | 144.2712 | 326.6674 | 0 | 0 | 0 | 0 | 64.3904 | 145.7965 | 0 | 0 | 235.4693 | 105.0934
6974 | 0 | 0 | 0 | 0 | 131.0557 | 307.3912 | 0 | 0 | 0 | 0 | 58.4921 | 137.1932 | 0 | 0 | 219.2235 | 97.8427
6975 | 0 | 0 | 0 | 0 | 130.1109 | 501.9316 | 0 | 0 | 0 | 0 | 58.0704 | 224.0195 | 0 | 0 | 316.0213 | 141.045
6976 | 1586.0166 | 2323.9736 | 0 | 0 | 158.6568 | 314.0225 | 309.8921 | 454.0817 | 0 | 0 | 70.8109 | 140.1529 | 0 | 0 | 2191.3348 | 487.4688
6977 | 4349.8122 | 5567.9979 | 0 | 0 | 108.2846 | 315.0128 | 849.9107 | 1087.9322 | 0 | 0 | 48.329 | 140.5949 | 0 | 0 | 5170.5538 | 1063.3834
6978 | 3879.3487 | 3309.3961 | 0 | 0 | 208.3566 | 383.051 | 757.9867 | 646.6236 | 0 | 0 | 92.9926 | 170.9613 | 0 | 0 | 3890.0762 | 834.2821
6979 | 2340.1853 | 2685.2909 | 0 | 0 | 220.6643 | 586.2635 | 457.2493 | 524.6795 | 0 | 0 | 98.4857 | 261.6581 | 0 | 0 | 2916.202 | 671.0363
6980 | 1623.377 | 1900.1752 | 0 | 0 | 300.3421 | 320.067 | 317.192 | 371.2756 | 0 | 0 | 134.0471 | 142.8506 | 0 | 0 | 2071.9806 | 482.6827
6981 | 724.6258 | 0 | 0 | 0 | 268.4522 | 545.3109 | 141.5848 | 0 | 0 | 0 | 119.8142 | 243.3803 | 0 | 0 | 769.1944 | 252.3896
6982 | 922.6386 | 821.566 | 1184.5137 | 0 | 379.5062 | 323.6584 | 411.7169 | 160.526 | 0 | 0 | 169.3792 | 144.4536 | 0 | 0 | 1815.9415 | 443.0378
6983 | 1201.1555 | 1464.7158 | 921.7588 | 0 | 105.8623 | 151.3284 | 414.7967 | 286.1911 | 0 | 0 | 47.2479 | 67.5401 | 0 | 0 | 1922.4104 | 407.8879
6984 | 230.9029 | 513.9503 | 1560.2166 | 0 | 67.1957 | 141.6309 | 349.9672 | 100.4209 | 0 | 0 | 29.9904 | 63.212 | 0 | 0 | 1256.9482 | 271.7952
6985 | 1636.7743 | 1851.4769 | 0 | 0 | 26.2489 | 78.8262 | 319.8097 | 361.7604 | 0 | 0 | 11.7153 | 35.1813 | 0 | 0 | 1796.6631 | 364.2333
6986 | 281.2844 | 291.9548 | 0 | 0 | 74.3795 | 15.6804 | 54.9602 | 57.0451 | 0 | 0 | 33.1967 | 6.9984 | 0 | 0 | 331.6495 | 76.1002
6987 | 0 | 270.0909 | 0 | 0 | 5.1137 | 38.5657 | 0 | 52.7731 | 0 | 0 | 2.2823 | 17.2124 | 0 | 0 | 156.8852 | 36.1339
6988 | 611.1932 | 2439.0451 | 0 | 0 | 49.6574 | 72.9713 | 119.4212 | 476.5655 | 0 | 0 | 22.1628 | 32.5682 | 0 | 0 | 1586.4335 | 325.3588
6989 | 2178.4447 | 1237.0024 | 0 | 0 | 104.8408 | 121.5295 | 425.6467 | 241.6981 | 0 | 0 | 46.792 | 54.2404 | 0 | 0 | 1820.9087 | 384.1887
6990 | 5250.1783 | 1636.6301 | 0 | 0 | 149.0507 | 179.8189 | 1025.8334 | 319.7815 | 0 | 0 | 66.5235 | 80.2558 | 0 | 0 | 3607.839 | 746.1971
6991 | 3704.5694 | 4116.0629 | 0 | 0 | 295.6042 | 354.0692 | 723.8366 | 804.2384 | 0 | 0 | 131.9325 | 158.0263 | 0 | 0 | 4235.1528 | 909.0169
6992 | 0 | 1027.9874 | 0 | 0 | 252.5291 | 467.1848 | 0 | 200.8587 | 0 | 0 | 112.7075 | 208.5115 | 0 | 0 | 873.8507 | 261.0388
6993 | 0 | 0 | 0 | 0 | 470.1407 | 648.7859 | 0 | 0 | 0 | 0 | 209.8308 | 289.5628 | 0 | 0 | 559.4633 | 249.6968
6994 | 0 | 0 | 0 | 0 | 280.7842 | 240.8348 | 0 | 0 | 0 | 0 | 125.3181 | 107.4881 | 0 | 0 | 260.8095 | 116.4031
6995 | 0 | 0 | 0 | 0 | 284.3759 | 278.4525 | 0 | 0 | 0 | 0 | 126.9212 | 124.2775 | 0 | 0 | 281.4142 | 125.5993
6996 | 0 | 0 | 0 | 0 | 498.1358 | 380.4462 | 0 | 0 | 0 | 0 | 222.3254 | 169.7988 | 0 | 0 | 439.291 | 196.0621
6997 | 0 | 296.8702 | 0 | 0 | 304.6626 | 239.9178 | 0 | 58.0055 | 0 | 0 | 135.9754 | 107.0788 | 0 | 0 | 420.7253 | 150.5299
6998 | 0 | 0 | 0 | 0 | 292.5026 | 293.9056 | 0 | 0 | 0 | 0 | 130.5482 | 131.1744 | 0 | 0 | 293.2041 | 130.8613
6999 | 0 | 1012.3052 | 0 | 0 | 232.4485 | 251.3669 | 0 | 197.7945 | 0 | 0 | 103.7452 | 112.1888 | 0 | 0 | 748.0603 | 206.8643
7000 | 2582.1417 | 1470.4138 | 0 | 0 | 304.7296 | 260.3456 | 504.5252 | 287.3044 | 0 | 0 | 136.0053 | 116.1961 | 0 | 0 | 2308.8154 | 522.0155
7001 | 364.0558 | 445.2582 | 0 | 0 | 481.9572 | 305.4768 | 71.1329 | 86.9991 | 0 | 0 | 215.1046 | 136.3388 | 0 | 0 | 798.374 | 254.7877
7002 | 1248.8347 | 7861.2233 | 0 | 0 | 288.3366 | 389.8745 | 244.0101 | 1536.006 | 0 | 0 | 128.6889 | 174.0068 | 0 | 0 | 4894.1346 | 1041.3559
7003 | 2785.3632 | 0 | 0 | 0 | 355.9395 | 525.1587 | 544.2327 | 0 | 0 | 0 | 158.8611 | 234.3861 | 0 | 0 | 1833.2307 | 468.7399
7004 | 1085.5253 | 0 | 0 | 0 | 291.2017 | 554.0813 | 212.101 | 0 | 0 | 0 | 129.9676 | 247.2947 | 0 | 0 | 965.4042 | 294.6817
7005 | 1775.4435 | 834.027 | 0 | 0 | 277.6753 | 325.4585 | 346.9043 | 162.9607 | 0 | 0 | 123.9306 | 145.257 | 0 | 0 | 1606.3022 | 389.5263
7006 | 1052.5937 | 2138.0748 | 0 | 0 | 186.5776 | 301.3644 | 205.6665 | 417.7589 | 0 | 0 | 83.2723 | 134.5034 | 0 | 0 | 1839.3052 | 420.6005
7007 | 153.068 | 448.6113 | 0 | 0 | 82.5459 | 239.8606 | 29.908 | 87.6543 | 0 | 0 | 36.8415 | 107.0533 | 0 | 0 | 462.0429 | 130.7285
7008 | 803.6046 | 0 | 0 | 0 | 28.4393 | 133.1863 | 157.0165 | 0 | 0 | 0 | 12.6929 | 59.443 | 0 | 0 | 482.6151 | 114.5762
7009 | 0 | 0 | 0 | 0 | 53.9065 | 110.656 | 0 | 0 | 0 | 0 | 24.0593 | 49.3874 | 0 | 0 | 82.2812 | 36.7233
7010 | 0 | 0 | 0 | 0 | 0 | 99.4166 | 0 | 0 | 0 | 0 | 0 | 44.3711 | 0 | 0 | 49.7083 | 22.1855
7011 | 54.0083 | 855.0563 | 0 | 0 | 0 | 65.6997 | 10.5527 | 167.0696 | 0 | 0 | 0 | 29.3227 | 0 | 0 | 487.3821 | 103.4725
7012 | 484.4664 | 938.0533 | 0 | 0 | 56.1279 | 78.7562 | 94.66 | 183.2864 | 0 | 0 | 25.0507 | 35.1501 | 0 | 0 | 778.7019 | 169.0736
7013 | 975.3072 | 873.1589 | 0 | 0 | 31.2465 | 70.0633 | 190.5655 | 170.6067 | 0 | 0 | 13.9458 | 31.2703 | 0 | 0 | 974.8879 | 203.1941
7014 | 2132.881 | 2432.8072 | 0 | 0 | 88.3947 | 296.3661 | 416.7441 | 475.3467 | 0 | 0 | 39.4518 | 132.2726 | 0 | 0 | 2475.2245 | 531.9076
7015 | 3678.8666 | 2592.3669 | 0 | 0 | 570.365 | 329.4933 | 718.8145 | 506.5231 | 0 | 0 | 254.5624 | 147.0577 | 0 | 0 | 3585.5459 | 813.4788
7016 | 2028.8247 | 1909.8247 | 0 | 0 | 359.0863 | 686.6598 | 396.4125 | 373.161 | 0 | 0 | 160.2655 | 306.4664 | 0 | 0 | 2492.1977 | 618.1527
7017 | 0 | 0 | 0 | 0 | 385.4814 | 391.767 | 0 | 0 | 0 | 0 | 172.046 | 174.8514 | 0 | 0 | 388.6242 | 173.4487
7018 | 0 | 0 | 0 | 0 | 219.5128 | 350.6171 | 0 | 0 | 0 | 0 | 97.9718 | 156.4856 | 0 | 0 | 285.0649 | 127.2287
7019 | 0 | 0 | 0 | 0 | 244.515 | 244.1445 | 0 | 0 | 0 | 0 | 109.1307 | 108.9653 | 0 | 0 | 244.3297 | 109.048
7020 | 0 | 0 | 0 | 0 | 309.9424 | 313.9344 | 0 | 0 | 0 | 0 | 138.3319 | 140.1136 | 0 | 0 | 311.9384 | 139.2227
7021 | 0 | 0 | 0 | 0 | 384.9224 | 306.8043 | 0 | 0 | 0 | 0 | 171.7966 | 136.9313 | 0 | 0 | 345.8633 | 154.3639
7022 | 0 | 0 | 0 | 0 | 123.536 | 352.5705 | 0 | 0 | 0 | 0 | 55.136 | 157.3575 | 0 | 0 | 238.0533 | 106.2467
7023 | 0 | 1196.4238 | 0 | 0 | 174.4485 | 251.3714 | 0 | 233.7695 | 0 | 0 | 77.859 | 112.1908 | 0 | 0 | 811.1219 | 211.9096
7024 | 2159.4842 | 1110.3276 | 0 | 0 | 136.9033 | 412.7642 | 421.9421 | 216.9471 | 0 | 0 | 61.102 | 184.2228 | 0 | 0 | 1909.7397 | 442.107
7025 | 371.7989 | 1757.7458 | 0 | 0 | 304.5295 | 665.7247 | 72.6459 | 343.4463 | 0 | 0 | 135.916 | 297.1228 | 0 | 0 | 1549.8995 | 424.5655
7026 | 2207.1073 | 2337.6795 | 0 | 0 | 482.3014 | 321.6104 | 431.2471 | 456.7597 | 0 | 0 | 215.2582 | 143.5395 | 0 | 0 | 2674.3493 | 623.4023
7027 | 2134.7262 | 1654.7977 | 0 | 0 | 265.1492 | 314.6225 | 417.1046 | 323.3313 | 0 | 0 | 118.34 | 140.4207 | 0 | 0 | 2184.6478 | 499.5983
7028 | 1718.3243 | 1496.4907 | 0 | 0 | 340.3097 | 371.6238 | 335.7437 | 292.3996 | 0 | 0 | 151.8852 | 165.8612 | 0 | 0 | 1963.3742 | 472.9449
7029 | 1623.904 | 2306.6447 | 0 | 0 | 228.9309 | 395.8487 | 317.2949 | 450.6958 | 0 | 0 | 102.1753 | 176.6731 | 0 | 0 | 2277.6642 | 523.4196
7030 | 2686.4524 | 3394.2945 | 0 | 0 | 301.6815 | 284.4882 | 524.9065 | 663.2119 | 0 | 0 | 134.6449 | 126.9713 | 0 | 0 | 3333.4583 | 724.8673
7031 | 1150.6521 | 0 | 0 | 0 | 115.9103 | 178.4404 | 224.8261 | 0 | 0 | 0 | 51.7325 | 79.6406 | 0 | 0 | 722.5014 | 178.0996
7032 | 0 | 0 | 0 | 0 | 52.976 | 107.2919 | 0 | 0 | 0 | 0 | 23.644 | 47.886 | 0 | 0 | 80.134 | 35.765
7033 | 0 | 0 | 0 | 0 | 55.9485 | 102.4082 | 0 | 0 | 0 | 0 | 24.9706 | 45.7063 | 0 | 0 | 79.1783 | 35.3385
7034 | 0 | 0 | 0 | 0 | 28.4393 | 42.8144 | 0 | 0 | 0 | 0 | 12.6929 | 19.1087 | 0 | 0 | 35.6268 | 15.9008
7035 | 0 | 0 | 0 | 0 | 11.6179 | 68.6208 | 0 | 0 | 0 | 0 | 5.1853 | 30.6265 | 0 | 0 | 40.1194 | 17.9059
7036 | 0 | 0 | 0 | 0 | 0 | 14.4582 | 0 | 0 | 0 | 0 | 0 | 6.4529 | 0 | 0 | 7.2291 | 3.2265
7037 | 0 | 0 | 0 | 0 | 121.5016 | 94.657 | 0 | 0 | 0 | 0 | 54.2279 | 42.2468 | 0 | 0 | 108.0793 | 48.2374
7038 | 897.8182 | 1538.238 | 0 | 0 | 52.5813 | 133.5521 | 175.4249 | 300.5566 | 0 | 0 | 23.4678 | 59.6063 | 0 | 0 | 1311.0948 | 279.5278
7039 | 4221.2551 | 3629.8711 | 0 | 0 | 388.5506 | 316.7728 | 824.7919 | 709.2412 | 0 | 0 | 173.4159 | 141.3804 | 0 | 0 | 4278.2248 | 924.4147
7040 | 1459.6724 | 3719.6368 | 0 | 0 | 345.321 | 913.0858 | 285.2057 | 726.7806 | 0 | 0 | 154.1219 | 407.5237 | 0 | 0 | 3218.858 | 786.8159
7041 | 0 | 0 | 0 | 0 | 202.7796 | 337.3152 | 0 | 0 | 0 | 0 | 90.5035 | 150.5488 | 0 | 0 | 270.0474 | 120.5261
7042 | 0 | 0 | 0 | 0 | 144.273 | 500.7448 | 0 | 0 | 0 | 0 | 64.3912 | 223.4898 | 0 | 0 | 322.5089 | 143.9405
7043 | 0 | 0 | 0 | 0 | 225.083 | 391.7495 | 0 | 0 | 0 | 0 | 100.4579 | 174.8436 | 0 | 0 | 308.4162 | 137.6507
7044 | 0 | 0 | 0 | 0 | 434.2633 | 358.0194 | 0 | 0 | 0 | 0 | 193.8181 | 159.7894 | 0 | 0 | 396.1413 | 176.8037
7045 | 0 | 0 | 0 | 0 | 163.6046 | 327.2763 | 0 | 0 | 0 | 0 | 73.0191 | 146.0682 | 0 | 0 | 245.4404 | 109.5437
7046 | 0 | 0 | 0 | 0 | 95.3489 | 561.5605 | 0 | 0 | 0 | 0 | 42.5556 | 250.6328 | 0 | 0 | 328.4547 | 146.5942
7047 | 0 | 0 | 0 | 0 | 164.931 | 342.9303 | 0 | 0 | 0 | 0 | 73.6111 | 153.0549 | 0 | 0 | 253.9306 | 113.333
7048 | 376.7906 | 595.9112 | 0 | 0 | 363.1368 | 277.2833 | 73.6212 | 116.4352 | 0 | 0 | 162.0733 | 123.7556 | 0 | 0 | 806.5609 | 237.9427
7049 | 2878.0611 | 3451.2606 | 0 | 0 | 139.5947 | 509.4826 | 562.3449 | 674.3425 | 0 | 0 | 62.3032 | 227.3896 | 0 | 0 | 3489.1995 | 763.1901
7050 | 1939.0601 | 2409.7538 | 0 | 0 | 238.8985 | 387.5051 | 378.8733 | 470.8423 | 0 | 0 | 106.624 | 172.9493 | 0 | 0 | 2487.6087 | 564.6444
7051 | 1872.4607 | 1505.0682 | 0 | 0 | 159.631 | 371.2379 | 365.8605 | 294.0756 | 0 | 0 | 71.2457 | 165.689 | 0 | 0 | 1954.1989 | 448.4354
7052 | 1659.03 | 2218.4207 | 0 | 0 | 216.5767 | 407.4035 | 324.1582 | 433.4577 | 0 | 0 | 96.6614 | 181.8302 | 0 | 0 | 2250.7154 | 518.0537
7053 | 702.1147 | 0 | 0 | 0 | 263.6283 | 437.5157 | 137.1863 | 0 | 0 | 0 | 117.6612 | 195.2697 | 0 | 0 | 701.6294 | 225.0586
7054 | 0 | 255.9164 | 0 | 0 | 117.2338 | 362.2021 | 0 | 50.0035 | 0 | 0 | 52.3232 | 161.6562 | 0 | 0 | 367.6762 | 131.9915
7055 | 736.7608 | 431.315 | 0 | 0 | 241.9578 | 160.9423 | 143.9559 | 84.2747 | 0 | 0 | 107.9893 | 71.831 | 0 | 0 | 785.488 | 204.0254
7056 | 0 | 769.1076 | 0 | 0 | 58.1794 | 107.8832 | 0 | 135.7838 | 0 | 0 | 25.2359 | 46.7953 | 0 | 0 | 467.5851 | 103.9075
7057 | 0 | 0 | 0 | 0 | 12.9188 | 60.207 | 0 | 0 | 0 | 0 | 5.6036 | 26.1154 | 0 | 0 | 36.5629 | 15.8595
7058 | 0 | 0 | 0 | 0 | 80.4686 | 31.9343 | 0 | 0 | 0 | 0 | 34.904 | 13.8518 | 0 | 0 | 56.2015 | 24.3779
7059 | 0 | 186.5435 | 0 | 0 | 11.6179 | 24.1118 | 0 | 32.9337 | 0 | 0 | 5.0394 | 10.4587 | 0 | 0 | 111.1366 | 24.2159
7060 | 290.8595 | 323.6189 | 0 | 0 | 22.6256 | 34.79 | 51.3505 | 57.134 | 0 | 0 | 9.814 | 15.0905 | 0 | 0 | 335.947 | 66.6945
7061 | 1210.0731 | 806.7803 | 0 | 0 | 38.8215 | 110.2319 | 213.6351 | 142.4348 | 0 | 0 | 16.8392 | 47.8141 | 0 | 0 | 1082.9534 | 210.3616
7062 | 2807.8713 | 2547.4532 | 0 | 0 | 25.0377 | 208.7874 | 495.7219 | 449.7458 | 0 | 0 | 10.8603 | 90.5635 | 0 | 0 | 2794.5748 | 523.4458
7063 | 0 | 0 | 0 | 0 | 451.8895 | 325.5193 | 0 | 0 | 0 | 0 | 196.0113 | 141.1971 | 0 | 0 | 388.7044 | 168.6042
7064 | 0 | 0 | 0 | 0 | 316.9741 | 563.2262 | 0 | 0 | 0 | 0 | 137.4905 | 244.3047 | 0 | 0 | 440.1002 | 190.8976
7065 | 0 | 0 | 0 | 0 | 270.1698 | 350.3083 | 0 | 0 | 0 | 0 | 117.1887 | 151.9495 | 0 | 0 | 310.239 | 134.5691
7066 | 0 | 0 | 0 | 0 | 298.0386 | 483.8542 | 0 | 0 | 0 | 0 | 129.2771 | 209.8763 | 0 | 0 | 390.9464 | 169.5767
7067 | 0 | 0 | 0 | 0 | 205.5378 | 451.3607 | 0 | 0 | 0 | 0 | 89.1539 | 195.782 | 0 | 0 | 328.4492 | 142.468
7068 | 0 | 0 | 0 | 0 | 154.7984 | 644.6923 | 0 | 0 | 0 | 0 | 67.1453 | 279.6414 | 0 | 0 | 399.7454 | 173.3933
7069 | 0 | 0 | 0 | 0 | 157.9306 | 406.177 | 0 | 0 | 0 | 0 | 68.5039 | 176.1831 | 0 | 0 | 282.0538 | 122.3435
7070 | 0 | 0 | 0 | 0 | 84.2084 | 288.1413 | 0 | 0 | 0 | 0 | 36.5262 | 124.984 | 0 | 0 | 186.1749 | 80.7551
7071 | 0 | 0 | 0 | 0 | 150.8348 | 450.7431 | 0 | 0 | 0 | 0 | 65.426 | 195.5141 | 0 | 0 | 300.7889 | 130.47
7072 | 0 | 0 | 0 | 0 | 170.5525 | 322.4583 | 0 | 0 | 0 | 0 | 73.9787 | 139.8693 | 0 | 0 | 246.5054 | 106.924
7073 | 99.311 | 0 | 0 | 0 | 321.7135 | 672.1108 | 17.5331 | 0 | 0 | 0 | 139.5463 | 291.5344 | 0 | 0 | 546.5677 | 224.3069
7074 | 6437.5254 | 2530.78 | 0 | 0 | 286.3738 | 412.7994 | 1136.5274 | 446.8022 | 0 | 0 | 124.2173 | 179.0556 | 0 | 0 | 4833.7393 | 943.3013
7075 | 3306.7114 | 843.686 | 0 | 0 | 224.5499 | 446.5427 | 583.7908 | 148.9504 | 0 | 0 | 97.4006 | 193.6921 | 0 | 0 | 2410.745 | 511.917
7076 | 0 | 1087.6857 | 0 | 0 | 158.0385 | 515.8075 | 0 | 192.0279 | 0 | 0 | 68.5507 | 223.7364 | 0 | 0 | 880.7659 | 242.1575
7077 | 0 | 939.4103 | 0 | 0 | 237.1781 | 462.81 | 0 | 165.8503 | 0 | 0 | 102.8782 | 200.7482 | 0 | 0 | 819.6992 | 234.7384
7078 | 0 | 1452.8862 | 0 | 0 | 234.6079 | 268.2519 | 0 | 256.5031 | 0 | 0 | 101.7634 | 116.3568 | 0 | 0 | 977.873 | 237.3116
7079 | 0 | 360.9631 | 0 | 0 | 135.5014 | 150.7152 | 0 | 63.727 | 0 | 0 | 58.775 | 65.3741 | 0 | 0 | 323.5898 | 93.9381
7080 | 0 | 1014.967 | 0 | 0 | 93.3023 | 89.2202 | 0 | 179.1896 | 0 | 0 | 40.4708 | 38.7001 | 0 | 0 | 598.7448 | 129.1803
7081 | 0 | 312.595 | 0 | 0 | 18.1222 | 81.1735 | 0 | 55.1878 | 0 | 0 | 7.8607 | 35.2098 | 0 | 0 | 205.9453 | 49.1291
7082 | 0 | 733.6904 | 0 | 0 | 204.0571 | 22.2984 | 0 | 129.531 | 0 | 0 | 88.5117 | 9.6721 | 0 | 0 | 480.023 | 113.8574
7083 | 0 | 486.9691 | 0 | 0 | 12.9188 | 22.9073 | 0 | 85.9731 | 0 | 0 | 5.6036 | 9.9363 | 0 | 0 | 261.3976 | 50.7565
7084 | 0 | 433.1977 | 0 | 0 | 0 | 11.4228 | 0 | 76.4799 | 0 | 0 | 0 | 4.9548 | 0 | 0 | 222.3103 | 40.7173
7085 | 0 | 0 | 0 | 0 | 56.6226 | 101.122 | 0 | 0 | 0 | 0 | 24.5606 | 43.8626 | 0 | 0 | 78.8723 | 34.2116
7086 | 0 | 0 | 0 | 0 | 47.268 | 207.6792 | 0 | 0 | 0 | 0 | 20.5029 | 90.0828 | 0 | 0 | 127.4736 | 55.2929
7087 | 0 | 0 | 0 | 0 | 337.6841 | 364.4602 | 0 | 0 | 0 | 0 | 146.4737 | 158.088 | 0 | 0 | 351.0721 | 152.2809
7088 | 0 | 0 | 0 | 0 | 334.4358 | 842.6034 | 0 | 0 | 0 | 0 | 145.0647 | 365.4872 | 0 | 0 | 588.5196 | 255.2759
7089 | 0 | 0 | 0 | 0 | 239.7581 | 510.2482 | 0 | 0 | 0 | 0 | 103.9974 | 221.325 | 0 | 0 | 375.0032 | 162.6612
7090 | 0 | 0 | 0 | 0 | 205.5655 | 409.1816 | 0 | 0 | 0 | 0 | 89.166 | 177.4864 | 0 | 0 | 307.3735 | 133.3262
7091 | 0 | 0 | 0 | 0 | 213.7692 | 421.8441 | 0 | 0 | 0 | 0 | 92.7244 | 182.9788 | 0 | 0 | 317.8066 | 137.8516
7092 | 0 | 0 | 0 | 0 | 252.4069 | 373.6469 | 0 | 0 | 0 | 0 | 109.4839 | 162.0729 | 0 | 0 | 313.0269 | 135.7784
7093 | 0 | 0 | 0 | 0 | 198.9069 | 352.5705 | 0 | 0 | 0 | 0 | 86.2777 | 152.9308 | 0 | 0 | 275.7387 | 119.6043
7094 | 0 | 2008.7663 | 0 | 0 | 106.4462 | 405.5681 | 0 | 354.6422 | 0 | 0 | 46.1721 | 175.919 | 0 | 0 | 1260.3903 | 288.3666
7095 | 0 | 0 | 0 | 0 | 209.0532 | 383.296 | 0 | 0 | 0 | 0 | 90.6788 | 166.2583 | 0 | 0 | 296.1746 | 128.4685
7096 | 0 | 58.0915 | 0 | 0 | 130.7194 | 298.9774 | 0 | 10.2559 | 0 | 0 | 56.7008 | 129.6843 | 0 | 0 | 243.8942 | 98.3205
7097 | 1240.8816 | 1410.7974 | 0 | 0 | 179.7083 | 314.5087 | 219.0742 | 249.0724 | 0 | 0 | 77.9502 | 136.4211 | 0 | 0 | 1572.948 | 341.259
7098 | 2548.7249 | 3857.6021 | 0 | 0 | 377.2538 | 349.3517 | 449.9704 | 681.049 | 0 | 0 | 163.6374 | 151.5346 | 0 | 0 | 3566.4663 | 723.0957
7099 | 0 | 0 | 0 | 0 | 224.7631 | 524.2257 | 0 | 0 | 0 | 0 | 97.4931 | 227.3878 | 0 | 0 | 374.4944 | 162.4405
7100 | 266.9286 | 0 | 0 | 0 | 204.0793 | 612.758 | 47.1255 | 0 | 0 | 0 | 88.5213 | 265.7896 | 0 | 0 | 541.883 | 200.7182
7101 | 3133.8523 | 3843.6325 | 0 | 0 | 272.8629 | 389.9317 | 553.273 | 678.5827 | 0 | 0 | 118.3569 | 169.1366 | 0 | 0 | 3820.1397 | 759.6746
7102 | 1162.3809 | 719.8091 | 0 | 0 | 328.9958 | 288.137 | 205.2151 | 127.0803 | 0 | 0 | 142.705 | 124.9821 | 0 | 0 | 1249.6614 | 299.9913
7103 | 2176.2885 | 1594.5983 | 0 | 0 | 96.8461 | 186.8499 | 384.2177 | 281.5219 | 0 | 0 | 42.0079 | 81.0479 | 0 | 0 | 2027.2914 | 394.3977
7104 | 0 | 0 | 0 | 0 | 42.6589 | 91.6292 | 0 | 0 | 0 | 0 | 18.5037 | 39.745 | 0 | 0 | 67.1441 | 29.1244
7105 | 0 | 127.3218 | 0 | 0 | 40.5582 | 95.6274 | 0 | 22.4783 | 0 | 0 | 17.5925 | 41.4793 | 0 | 0 | 131.7537 | 40.775
7106 | 0 | 702.0399 | 0 | 0 | 72.6714 | 21.0939 | 0 | 123.9432 | 0 | 0 | 31.5219 | 9.1497 | 0 | 0 | 397.9026 | 82.3074
7107 | 154.098 | 92.5201 | 0 | 0 | 24.0099 | 25.3163 | 27.2056 | 16.3342 | 0 | 0 | 10.4145 | 10.9812 | 0 | 0 | 147.9721 | 32.4677
7108 | 0 | 0 | 0 | 0 | 18.5335 | 17.4453 | 0 | 0 | 0 | 0 | 8.0391 | 7.5671 | 0 | 0 | 17.9894 | 7.8031
7109 | 1238.0569 | 1035.0457 | 0 | 0 | 47.8364 | 73.0021 | 218.5755 | 182.7345 | 0 | 0 | 20.7495 | 31.6653 | 0 | 0 | 1196.9705 | 226.8624
7110 | 1201.1545 | 2404.5069 | 0 | 0 | 0 | 187.5069 | 212.0605 | 424.5091 | 0 | 0 | 0 | 81.3329 | 0 | 0 | 1896.5842 | 358.9512
7111 | 5566.1401 | 3395.7398 | 0 | 0 | 282.0093 | 499.001 | 982.6867 | 599.5085 | 0 | 0 | 122.3242 | 216.4464 | 0 | 0 | 4871.4451 | 960.4829
7112 | 186.6636 | 2221.0213 | 0 | 0 | 264.6303 | 481.3948 | 32.955 | 392.1152 | 0 | 0 | 114.7859 | 208.8095 | 0 | 0 | 1576.855 | 374.3328
7113 | 0 | 0 | 0 | 0 | 259.0323 | 412.4936 | 0 | 0 | 0 | 0 | 112.3577 | 178.923 | 0 | 0 | 335.7629 | 145.6403
7114 | 0 | 0 | 0 | 0 | 127.5504 | 504.9495 | 0 | 0 | 0 | 0 | 55.3262 | 219.0266 | 0 | 0 | 316.2499 | 137.1764
7115 | 0 | 0 | 0 | 0 | 232.2404 | 411.6169 | 0 | 0 | 0 | 0 | 100.7365 | 178.5427 | 0 | 0 | 321.9287 | 139.6396
7116 | 0 | 0 | 0 | 0 | 239.5377 | 657.9373 | 0 | 0 | 0 | 0 | 103.9018 | 285.3865 | 0 | 0 | 448.7375 | 194.6441
7117 | 0 | 0 | 0 | 0 | 153.2875 | 327.2763 | 0 | 0 | 0 | 0 | 66.4899 | 141.9592 | 0 | 0 | 240.2819 | 104.2245
7118 | 0 | 0 | 0 | 0 | 158.3905 | 289.3238 | 0 | 0 | 0 | 0 | 68.7034 | 125.4969 | 0 | 0 | 223.8572 | 97.1002
7119 | 0 | 0 | 0 | 0 | 182.1618 | 253.8067 | 0 | 0 | 0 | 0 | 79.0144 | 110.0911 | 0 | 0 | 217.9843 | 94.5527
7120 | 532.0911 | 717.2532 | 0 | 0 | 140.6412 | 383.2917 | 93.9392 | 126.6291 | 0 | 0 | 61.0045 | 166.2564 | 0 | 0 | 886.6386 | 223.9146
7121 | 4831.1403 | 4907.2224 | 0 | 0 | 126.3899 | 358.9434 | 852.9245 | 866.3566 | 0 | 0 | 54.8228 | 155.6951 | 0 | 0 | 5111.8481 | 964.8995
7122 | 4382.2282 | 5623.3704 | 0 | 0 | 192.1456 | 365.8199 | 773.6703 | 992.7906 | 0 | 0 | 83.345 | 158.6779 | 0 | 0 | 5281.7821 | 1004.2419
7123 | 2519.3385 | 2927.2207 | 0 | 0 | 261.5085 | 642.8437 | 444.7823 | 516.7927 | 0 | 0 | 113.4318 | 278.8395 | 0 | 0 | 3175.4557 | 676.9232
7124 | 0 | 0 | 0 | 0 | 159.5289 | 395.3586 | 0 | 0 | 0 | 0 | 69.1972 | 171.4905 | 0 | 0 | 277.4437 | 120.3438
7125 | 0 | 0 | 0 | 0 | 323.2616 | 536.2619 | 0 | 0 | 0 | 0 | 140.2178 | 232.6087 | 0 | 0 | 429.7617 | 186.4132
7126 | 0 | 0 | 0 | 0 | 165.1858 | 553.1114 | 0 | 0 | 0 | 0 | 71.6509 | 239.9173 | 0 | 0 | 359.1486 | 155.7841
7127 | 0 | 0 | 0 | 0 | 114.5981 | 189.8545 | 0 | 0 | 0 | 0 | 49.708 | 82.3512 | 0 | 0 | 152.2263 | 66.0296
7128 | 0 | 0 | 0 | 0 | 57.9494 | 124.746 | 0 | 0 | 0 | 0 | 25.1361 | 54.1098 | 0 | 0 | 91.3477 | 39.6229
7129 | 0 | 0 | 0 | 0 | 30.1514 | 73.4299 | 0 | 0 | 0 | 0 | 13.0785 | 31.8509 | 0 | 0 | 51.7907 | 22.4647
7130 | 0 | 0 | 0 | 0 | 94.556 | 21.7028 | 0 | 0 | 0 | 0 | 41.0146 | 9.4138 | 0 | 0 | 58.1294 | 25.2142
7131 | 0 | 0 | 0 | 0 | 48.8827 | 7.8402 | 0 | 0 | 0 | 0 | 21.2033 | 3.4008 | 0 | 0 | 28.3614 | 12.302
7132 | 0 | 0 | 0 | 0 | 0 | 12.6273 | 0 | 0 | 0 | 0 | 0 | 5.4772 | 0 | 0 | 6.3137 | 2.7386
7133 | 0 | 0 | 0 | 0 | 28.6205 | 74.7499 | 0 | 0 | 0 | 0 | 12.4144 | 32.4235 | 0 | 0 | 51.6852 | 22.4189
7134 | 0 | 0 | 0 | 0 | 19.8343 | 258.5355 | 0 | 0 | 0 | 0 | 8.6033 | 112.1422 | 0 | 0 | 139.1849 | 60.3728
7135 | 4624.4483 | 4111.848 | 0 | 0 | 332.4394 | 424.8202 | 816.4336 | 725.9354 | 0 | 0 | 144.1987 | 184.2698 | 0 | 0 | 4746.7779 | 935.4188
7136 | 0 | 747.0612 | 0 | 0 | 247.2375 | 506.0758 | 0 | 131.8916 | 0 | 0 | 107.2416 | 219.5152 | 0 | 0 | 750.1872 | 229.3242
7137 | 0 | 0 | 0 | 0 | 217.1781 | 397.9869 | 0 | 0 | 0 | 0 | 94.203 | 172.6306 | 0 | 0 | 307.5825 | 133.4168
7138 | 0 | 0 | 0 | 0 | 257.0266 | 269.4651 | 0 | 0 | 0 | 0 | 111.4877 | 116.883 | 0 | 0 | 263.2459 | 114.1854
7139 | 0 | 0 | 0 | 0 | 250.772 | 406.7638 | 0 | 0 | 0 | 0 | 108.7747 | 176.4376 | 0 | 0 | 328.7679 | 142.6062
7140 | 0 | 0 | 0 | 0 | 162.3055 | 382.7048 | 0 | 0 | 0 | 0 | 70.4015 | 166.0018 | 0 | 0 | 272.5051 | 118.2017
7141 | 0 | 0 | 0 | 0 | 179.8657 | 333.89 | 0 | 0 | 0 | 0 | 78.0184 | 144.8279 | 0 | 0 | 256.8778 | 111.4232
7142 | 0 | 0 | 0 | 0 | 142.6569 | 311.6003 | 0 | 0 | 0 | 0 | 61.8788 | 135.1596 | 0 | 0 | 227.1286 | 98.5192
7143 | 0 | 746.7902 | 0 | 0 | 154.8439 | 300.7598 | 0 | 131.8437 | 0 | 0 | 67.165 | 130.4574 | 0 | 0 | 601.197 | 164.7331
7144 | 3907.6329 | 2739.1812 | 0 | 0 | 208.3358 | 519.999 | 689.8818 | 483.5949 | 0 | 0 | 90.3676 | 225.5545 | 0 | 0 | 3687.5744 | 744.6994
7145 | 1356.4825 | 3330.0904 | 0 | 0 | 162.9203 | 371.006 | 239.4833 | 587.9183 | 0 | 0 | 70.6682 | 160.9273 | 0 | 0 | 2610.2496 | 529.4986
7146 | 2303.431 | 1593.4108 | 0 | 0 | 78.5445 | 554.9468 | 406.6644 | 281.3123 | 0 | 0 | 34.0694 | 240.7134 | 0 | 0 | 2265.1666 | 481.3798
7147 | 844.2776 | 764.6732 | 0 | 0 | 296.7296 | 511.5808 | 149.0549 | 135.001 | 0 | 0 | 128.7092 | 221.903 | 0 | 0 | 1208.6306 | 317.334
7148 | 90.511 | 816.0531 | 0 | 0 | 217.1775 | 364.6154 | 15.9795 | 144.0719 | 0 | 0 | 94.2028 | 158.1554 | 0 | 0 | 744.1785 | 206.2048
7149 | 230.8526 | 0 | 0 | 0 | 242.6989 | 420.0043 | 40.7564 | 0 | 0 | 0 | 105.2729 | 182.1808 | 0 | 0 | 446.7779 | 164.1051
7150 | 0 | 0 | 0 | 0 | 210.6089 | 300.151 | 0 | 0 | 0 | 0 | 91.3536 | 130.1933 | 0 | 0 | 255.3799 | 110.7735
7151 | 68.4416 | 248.7878 | 0 | 0 | 106.8827 | 174.2137 | 12.0832 | 43.9228 | 0 | 0 | 46.3614 | 75.5669 | 0 | 0 | 299.1629 | 88.9671
7152 | 168.6626 | 413.5675 | 0 | 0 | 43.9598 | 71.7485 | 29.7769 | 73.0142 | 0 | 0 | 19.068 | 31.1216 | 0 | 0 | 348.9692 | 76.4903
7153 | 505.6904 | 691.2251 | 0 | 0 | 37.6349 | 51.7141 | 89.2782 | 122.0339 | 0 | 0 | 16.3245 | 22.4315 | 0 | 0 | 643.1323 | 125.0341
7154 | 309.3552 | 46.6862 | 0 | 0 | 54.3358 | 21.0939 | 54.6158 | 8.2423 | 0 | 0 | 23.5687 | 9.1497 | 0 | 0 | 215.7356 | 47.7882
7155 | 0 | 0 | 0 | 0 | 25.4674 | 5.4312 | 0 | 0 | 0 | 0 | 11.0467 | 2.3558 | 0 | 0 | 15.4493 | 6.7013
7156 | 0 | 855.483 | 0 | 0 | 46.6604 | 52.6915 | 0 | 151.0332 | 0 | 0 | 20.2394 | 22.8555 | 0 | 0 | 477.4175 | 97.064
7157 | 1294.2422 | 440.5559 | 0 | 0 | 60.4598 | 194.2921 | 228.4949 | 77.7789 | 0 | 0 | 26.225 | 84.2761 | 0 | 0 | 994.775 | 208.3874
7158 | 2062.5314 | 248.5175 | 0 | 0 | 280.4679 | 160.7827 | 364.1342 | 43.8751 | 0 | 0 | 121.6556 | 69.741 | 0 | 0 | 1376.1497 | 299.703
7159 | 2611.4703 | 2965.4301 | 0 | 0 | 562.6827 | 470.7524 | 461.0479 | 523.5385 | 0 | 0 | 244.0689 | 204.1933 | 0 | 0 | 3305.1678 | 716.4243
7160 | 0 | 0 | 0 | 0 | 537.0792 | 349.3886 | 0 | 0 | 0 | 0 | 232.9632 | 151.5506 | 0 | 0 | 443.2339 | 192.2569
7161 | 0 | 0 | 0 | 0 | 227.1048 | 867.2165 | 0 | 0 | 0 | 0 | 98.5089 | 376.1633 | 0 | 0 | 547.1606 | 237.3361
7162 | 0 | 0 | 0 | 0 | 345.9189 | 283.6052 | 0 | 0 | 0 | 0 | 150.0456 | 123.0164 | 0 | 0 | 314.762 | 136.531
7163 | 0 | 0 | 0 | 0 | 270.0496 | 389.8744 | 0 | 0 | 0 | 0 | 117.1366 | 169.1117 | 0 | 0 | 329.962 | 143.1242
7164 | 0 | 0 | 0 | 0 | 277.0643 | 337.4928 | 0 | 0 | 0 | 0 | 120.1793 | 146.3907 | 0 | 0 | 307.2786 | 133.285
7165 | 0 | 0 | 0 | 0 | 281.2077 | 311.4645 | 0 | 0 | 0 | 0 | 121.9765 | 135.1007 | 0 | 0 | 296.3361 | 128.5386
7166 | 0 | 0 | 0 | 0 | 272.5448 | 275.4259 | 0 | 0 | 0 | 0 | 118.2189 | 119.4686 | 0 | 0 | 273.9854 | 118.8437
7167 | 0 | 0 | 0 | 0 | 233.8483 | 292.9723 | 0 | 0 | 0 | 0 | 101.4339 | 127.0795 | 0 | 0 | 263.4103 | 114.2567
7168 | 0 | 0 | 0 | 0 | 304.8193 | 284.4531 | 0 | 0 | 0 | 0 | 132.2183 | 123.3842 | 0 | 0 | 294.6362 | 127.8012
7169 | 0 | 0 | 0 | 0 | 463.9827 | 279.0132 | 0 | 0 | 0 | 0 | 201.2569 | 121.0246 | 0 | 0 | 371.498 | 161.1408
7170 | 470.8708 | 2791.5773 | 0 | 0 | 336.1071 | 603.6825 | 83.1309 | 492.8453 | 0 | 0 | 145.7896 | 261.853 | 0 | 0 | 2101.1188 | 491.8094
7171 | 1898.0495 | 1825.7806 | 0 | 0 | 405.282 | 443.8956 | 335.0954 | 322.3365 | 0 | 0 | 175.7949 | 192.5439 | 0 | 0 | 2286.5039 | 512.8854
7172 | 2319.2422 | 521.8466 | 0 | 0 | 313.4329 | 335.0988 | 409.4558 | 92.1306 | 0 | 0 | 135.9545 | 145.3523 | 0 | 0 | 1744.8103 | 391.4466
7173 | 1454.4546 | 2560.2284 | 0 | 0 | 240.2536 | 498.3094 | 256.78 | 452.0013 | 0 | 0 | 104.2123 | 216.1464 | 0 | 0 | 2376.623 | 514.57
7174 | 414.3702 | 0 | 0 | 0 | 197.1406 | 244.1093 | 73.1559 | 0 | 0 | 0 | 85.5116 | 105.8847 | 0 | 0 | 427.8101 | 132.2761
7175 | 0 | 245.2986 | 0 | 0 | 139.873 | 406.7066 | 0 | 43.3068 | 0 | 0 | 60.6712 | 176.4128 | 0 | 0 | 395.9391 | 140.1954
7176 | 1347.1767 | 842.5299 | 0 | 0 | 0 | 192.8019 | 237.8403 | 148.7463 | 0 | 0 | 0 | 83.6296 | 0 | 0 | 1191.2543 | 235.1082
7177 | 989.4707 | 1423.3676 | 0 | 0 | 47.1555 | 125.3373 | 174.6883 | 251.2916 | 0 | 0 | 20.4541 | 54.3662 | 0 | 0 | 1292.6655 | 250.4002
7178 | 0 | 20.5375 | 0 | 0 | 20.7239 | 113.2924 | 0 | 3.6258 | 0 | 0 | 8.9892 | 49.1416 | 0 | 0 | 77.2769 | 30.8783
7179 | 0 | 0 | 0 | 0 | 12.9188 | 62.0862 | 0 | 0 | 0 | 0 | 5.6036 | 26.9305 | 0 | 0 | 37.5025 | 16.2671
7180 | 0 | 0 | 0 | 0 | 19.9342 | 66.0501 | 0 | 0 | 0 | 0 | 8.6466 | 28.6499 | 0 | 0 | 42.9921 | 18.6482
7181 | 0 | 0 | 0 | 0 | 0 | 125.717 | 0 | 0 | 0 | 0 | 0 | 54.5309 | 0 | 0 | 62.8585 | 27.2655
7182 | 47.6006 | 124.8557 | 0 | 0 | 74.2908 | 156.6673 | 8.4038 | 22.0429 | 0 | 0 | 32.2244 | 67.9559 | 0 | 0 | 201.7072 | 65.3135
7183 | 1394.0087 | 1613.2179 | 0 | 0 | 308.7612 | 559.8337 | 246.1084 | 284.8092 | 0 | 0 | 133.9281 | 242.8332 | 0 | 0 | 1937.9108 | 453.8394
7184 | 218.7968 | 662.7721 | 0 | 0 | 411.02 | 646.4024 | 38.628 | 117.0106 | 0 | 0 | 178.2838 | 280.3831 | 0 | 0 | 969.4957 | 307.1528
7185 | 208.6878 | 6835.2364 | 0 | 0 | 553.5283 | 573.3627 | 36.8433 | 1206.7422 | 0 | 0 | 240.0981 | 248.7015 | 0 | 0 | 4085.4076 | 866.1925
7186 | 1907.5754 | 0 | 0 | 0 | 209.4333 | 362.2021 | 336.7772 | 0 | 0 | 0 | 90.8437 | 157.1086 | 0 | 0 | 1239.6054 | 292.3647
7187 | 0 | 1492.4698 | 0 | 0 | 170.3497 | 352.5442 | 0 | 263.4914 | 0 | 0 | 73.8908 | 152.9194 | 0 | 0 | 1007.6818 | 245.1508
7188 | 0 | 0 | 0 | 0 | 351.5309 | 374.0935 | 0 | 0 | 0 | 0 | 152.4798 | 162.2666 | 0 | 0 | 362.8122 | 157.3732
7189 | 0 | 0 | 0 | 0 | 337.3909 | 316.3701 | 0 | 0 | 0 | 0 | 146.3465 | 137.2285 | 0 | 0 | 326.8805 | 141.7875
7190 | 0 | 0 | 0 | 0 | 196.3836 | 338.7343 | 0 | 0 | 0 | 0 | 85.1832 | 146.9292 | 0 | 0 | 267.5589 | 116.0562
7191 | 0 | 0 | 0 | 0 | 189.8624 | 306.7736 | 0 | 0 | 0 | 0 | 82.3546 | 133.0659 | 0 | 0 | 248.318 | 107.7103
7192 | 0 | 0 | 0 | 0 | 156.2197 | 349.535 | 0 | 0 | 0 | 0 | 67.7618 | 151.6141 | 0 | 0 | 252.8774 | 109.688
7193 | 0 | 0 | 0 | 0 | 255.3273 | 258.5675 | 0 | 0 | 0 | 0 | 110.7506 | 112.1561 | 0 | 0 | 256.9474 | 111.4534
7194 | 2100.7131 | 0 | 0 | 0 | 199.4226 | 358.3274 | 370.8751 | 0 | 0 | 0 | 86.5014 | 155.4279 | 0 | 0 | 1329.2315 | 306.4022
7195 | 1051.6393 | 1288.0021 | 0 | 0 | 380.9078 | 337.5078 | 185.664 | 227.3932 | 0 | 0 | 165.2224 | 146.3972 | 0 | 0 | 1529.0285 | 362.3384
7196 | 1027.4673 | 969.1432 | 0 | 0 | 341.7837 | 553.5194 | 181.3965 | 171.0996 | 0 | 0 | 148.2519 | 240.0943 | 0 | 0 | 1445.9568 | 370.4211
7197 | 1526.5125 | 686.2736 | 0 | 0 | 381.9712 | 316.9613 | 269.5016 | 121.1597 | 0 | 0 | 165.6836 | 137.485 | 0 | 0 | 1455.8593 | 346.9149
7198 | 2489.2319 | 2769.8493 | 0 | 0 | 311.4657 | 344.1128 | 439.467 | 489.0093 | 0 | 0 | 135.1012 | 149.2622 | 0 | 0 | 2957.3298 | 606.4198
7199 | 0 | 0 | 0 | 0 | 153.4386 | 215.7225 | 0 | 0 | 0 | 0 | 66.5555 | 93.5717 | 0 | 0 | 184.5806 | 80.0636
7200 | 0 | 0 | 0 | 0 | 100.9241 | 157.2454 | 0 | 0 | 0 | 0 | 43.7768 | 68.2067 | 0 | 0 | 129.0848 | 55.9917
7201 | 0 | 0 | 0 | 0 | 80.8564 | 114.8048 | 0 | 0 | 0 | 0 | 35.0722 | 49.7977 | 0 | 0 | 97.8306 | 42.435
7202 | 0 | 0 | 0 | 0 | 0 | 29.543 | 0 | 0 | 0 | 0 | 0 | 12.8146 | 0 | 0 | 14.7715 | 6.4073
7203 | 0 | 0 | 0 | 0 | 17.8921 | 36.7085 | 0 | 0 | 0 | 0 | 7.7609 | 15.9226 | 0 | 0 | 27.3003 | 11.8418
7204 | 0 | 0 | 0 | 0 | 10.3171 | 11.4228 | 0 | 0 | 0 | 0 | 4.4751 | 4.9548 | 0 | 0 | 10.87 | 4.7149
7205 | 0 | 0 | 0 | 0 | 54.6869 | 60.4797 | 0 | 0 | 0 | 0 | 23.721 | 26.2336 | 0 | 0 | 57.5833 | 24.9773
7206 | 0 | 0 | 0 | 0 | 27.6394 | 163.1589 | 0 | 0 | 0 | 0 | 11.9889 | 70.7717 | 0 | 0 | 95.3992 | 41.3803
7207 | 3336.3015 | 2219.9507 | 0 | 0 | 282.9196 | 449.693 | 589.0149 | 391.9262 | 0 | 0 | 122.7191 | 195.0586 | 0 | 0 | 3144.4325 | 649.3593
7208 | 326.8299 | 2470.4768 | 0 | 0 | 204.212 | 648.9162 | 57.7009 | 436.1559 | 0 | 0 | 88.5789 | 281.4735 | 0 | 0 | 1825.2174 | 431.9546
7209 | 2026.2401 | 2594.6574 | 0 | 0 | 385.8424 | 646.4511 | 357.7271 | 458.0796 | 0 | 0 | 167.3628 | 280.4043 | 0 | 0 | 2826.5955 | 631.7869
7210 | 0 | 0 | 0 | 0 | 274.597 | 475.97 | 0 | 0 | 0 | 0 | 119.109 | 206.4565 | 0 | 0 | 375.2835 | 162.7828
7211 | 908.4045 | 953.0728 | 0 | 0 | 227.3795 | 355.6104 | 160.3763 | 168.2624 | 0 | 0 | 98.628 | 154.2494 | 0 | 0 | 1222.2336 | 290.758
7212 | 0 | 0 | 0 | 0 | 291.5919 | 467.0191 | 0 | 0 | 0 | 0 | 126.4807 | 202.5739 | 0 | 0 | 379.3055 | 164.5273
7213 | 0 | 0 | 0 | 0 | 143.9852 | 323.6628 | 0 | 0 | 0 | 0 | 62.455 | 140.3918 | 0 | 0 | 233.824 | 101.4234
7214 | 0 | 0 | 0 | 0 | 95.618 | 345.9569 | 0 | 0 | 0 | 0 | 41.4752 | 150.0621 | 0 | 0 | 220.7874 | 95.7686
7215 | 0 | 0 | 0 | 0 | 160.352 | 591.0552 | 0 | 0 | 0 | 0 | 69.5542 | 256.3758 | 0 | 0 | 375.7036 | 162.965
7216 | 0 | 0 | 0 | 0 | 191.2846 | 324.8496 | 0 | 0 | 0 | 0 | 82.9715 | 140.9066 | 0 | 0 | 258.0671 | 111.9391
7217 | 200.6237 | 273.3267 | 0 | 0 | 168.034 | 512.0274 | 35.4196 | 48.2551 | 0 | 0 | 72.8863 | 222.0967 | 0 | 0 | 577.0059 | 189.3288
7218 | 3723.7351 | 4600.3422 | 0 | 0 | 233.7437 | 326.4664 | 657.4152 | 812.1777 | 0 | 0 | 101.3886 | 141.6079 | 0 | 0 | 4442.1437 | 856.2947
7219 | 3596.1161 | 2618.3437 | 0 | 0 | 119.7063 | 499.5006 | 634.8844 | 462.2614 | 0 | 0 | 51.9237 | 216.6631 | 0 | 0 | 3416.8334 | 682.8663
7220 | 3330.8597 | 4805.5551 | 0 | 0 | 153.0145 | 363.4197 | 588.0541 | 848.4075 | 0 | 0 | 66.3715 | 157.6367 | 0 | 0 | 4326.4245 | 830.2349
7221 | 1543.9916 | 449.3308 | 0 | 0 | 305.0165 | 404.3812 | 272.5875 | 79.3281 | 0 | 0 | 132.3038 | 175.4042 | 0 | 0 | 1351.3601 | 329.8118
7222 | 336.3156 | 519.9362 | 0 | 0 | 220.7129 | 559.7428 | 59.3756 | 91.7933 | 0 | 0 | 95.7363 | 242.7937 | 0 | 0 | 818.3538 | 244.8495
7223 | 1897.1317 | 1886.2144 | 0 | 0 | 155.3843 | 177.8052 | 334.9334 | 333.006 | 0 | 0 | 67.3994 | 77.1247 | 0 | 0 | 2058.2678 | 406.2317
7224 | 0 | 580.1897 | 0 | 0 | 52.976 | 136.7953 | 0 | 141.9137 | 0 | 0 | 25.3747 | 65.5229 | 0 | 0 | 384.9805 | 116.4057
7225 | 251.198 | 630.6553 | 0 | 0 | 47.0625 | 107.7031 | 61.4427 | 154.2575 | 0 | 0 | 22.5422 | 51.5882 | 0 | 0 | 518.3095 | 144.9154
7226 | 1426.3419 | 1196.8504 | 0 | 0 | 44.0331 | 30.7298 | 348.8815 | 292.7482 | 0 | 0 | 21.0912 | 14.7191 | 0 | 0 | 1348.9776 | 338.72
7227 | 0 | 0 | 0 | 0 | 6.4145 | 22.9073 | 0 | 0 | 0 | 0 | 3.0725 | 10.9723 | 0 | 0 | 14.6609 | 7.0224
7228 | 388.093 | 713.5089 | 0 | 0 | 17.4222 | 26.3585 | 94.9271 | 174.5234 | 0 | 0 | 8.345 | 12.6254 | 0 | 0 | 572.6913 | 145.2104
7229 | 2467.6029 | 2415.0921 | 0 | 0 | 91.9788 | 84.7681 | 603.5727 | 590.7287 | 0 | 0 | 44.0565 | 40.6027 | 0 | 0 | 2529.7209 | 639.4803
7230 | 2450.0282 | 3557.1075 | 0 | 0 | 23.7301 | 175.462 | 599.274 | 870.0643 | 0 | 0 | 11.3664 | 84.0437 | 0 | 0 | 3103.1639 | 782.3742
7231 | 5730.5765 | 4808.725 | 0 | 0 | 289.979 | 442.1331 | 1401.6922 | 1176.2084 | 0 | 0 | 138.8957 | 211.7752 | 0 | 0 | 5635.7067 | 1464.2858
7232 | 3687.8341 | 4108.2124 | 0 | 0 | 374.7741 | 828.313 | 902.0399 | 1004.8639 | 0 | 0 | 179.5113 | 396.7497 | 0 | 0 | 4499.5668 | 1241.5824
7233 | 0 | 0 | 0 | 0 | 438.0319 | 513.3052 | 0 | 0 | 0 | 0 | 209.8108 | 245.8656 | 0 | 0 | 475.6686 | 227.8382
7234 | 0 | 0 | 0 | 0 | 218.7671 | 792.2093 | 0 | 0 | 0 | 0 | 104.7862 | 379.4566 | 0 | 0 | 505.4882 | 242.1214
7235 | 0 | 0 | 0 | 0 | 218.4641 | 792.8312 | 0 | 0 | 0 | 0 | 104.6411 | 379.7545 | 0 | 0 | 505.6476 | 242.1978
7236 | 0 | 0 | 0 | 0 | 283.0767 | 327.9071 | 0 | 0 | 0 | 0 | 135.5896 | 157.0627 | 0 | 0 | 305.4919 | 146.3261
7237 | 0 | 0 | 0 | 0 | 135.6025 | 257.4159 | 0 | 0 | 0 | 0 | 64.9516 | 123.2984 | 0 | 0 | 196.5092 | 94.125
7238 | 2198.0124 | 1764.4048 | 0 | 0 | 99.8523 | 306.2087 | 537.6312 | 431.5713 | 0 | 0 | 47.8278 | 146.6694 | 0 | 0 | 2184.2391 | 581.8499
7239 | 3702.956 | 4824.0172 | 0 | 0 | 219.6901 | 387.5184 | 905.7386 | 1179.9489 | 0 | 0 | 105.2283 | 185.6156 | 0 | 0 | 4567.0908 | 1188.2657
7240 | 1058.4493 | 794.4404 | 0 | 0 | 140.9367 | 359.8151 | 258.8955 | 194.3192 | 0 | 0 | 67.5066 | 172.3461 | 0 | 0 | 1176.8208 | 346.5337
7241 | 4583.6923 | 4900.8526 | 0 | 0 | 135.5855 | 330.2941 | 1121.1657 | 1198.7427 | 0 | 0 | 64.9435 | 158.206 | 0 | 0 | 4975.2123 | 1271.529
7242 | 2980.5653 | 2715.4861 | 0 | 0 | 256.0206 | 344.3372 | 729.0427 | 664.2047 | 0 | 0 | 122.6301 | 164.9324 | 0 | 0 | 3148.2045 | 840.405
7243 | 717.97 | 388.9151 | 1038.6544 | 0 | 147.9233 | 356.206 | 429.6682 | 95.1282 | 0 | 0 | 70.8531 | 170.6174 | 0 | 0 | 1324.8344 | 383.1335
7244 | 3000.8682 | 3040.4128 | 1839.7822 | 0 | 189.77 | 674.8002 | 1184.0174 | 743.6814 | 0 | 0 | 90.897 | 323.2193 | 0 | 0 | 4372.8167 | 1170.9075
7245 | 3962.2056 | 4094.0059 | 1733.8526 | 0 | 247.7682 | 432.6758 | 1393.2491 | 1001.389 | 0 | 0 | 118.6773 | 207.2453 | 0 | 0 | 5235.254 | 1360.2803
7246 | 1598.834 | 2938.2451 | 1609.7642 | 0 | 155.7602 | 382.6651 | 784.8193 | 718.6913 | 0 | 0 | 74.6068 | 183.291 | 0 | 0 | 3342.6343 | 880.7042
7247 | 1412.3761 | 1723.9854 | 1566.2608 | 1617.0644 | 76.0325 | 192.2634 | 728.5711 | 817.2168 | 0 | 0 | 36.4184 | 92.0914 | 0 | 0 | 3293.9913 | 837.1488
7248 | 1878.1876 | 3017.0795 | 251.056 | 1579.175 | 29.6504 | 91.016 | 520.8105 | 1124.2384 | 0 | 0 | 14.2021 | 43.5953 | 0 | 0 | 3423.0823 | 851.4232
7249 | 742.9896 | 524.7366 | 0 | 1391.3692 | 49.6642 | 54.2152 | 181.7344 | 468.6772 | 0 | 0 | 23.7884 | 25.9683 | 0 | 0 | 1381.4874 | 350.0841
7250 | 1175.3027 | 1044.364 | 0 | 1729.1191 | 86.7509 | 27.7253 | 287.4777 | 678.3907 | 0 | 0 | 41.5524 | 13.28 | 0 | 0 | 2031.631 | 510.3504
7251 | 0 | 40.6217 | 0 | 1241.6512 | 22.8657 | 17.4761 | 0 | 313.6424 | 0 | 0 | 10.9523 | 8.3708 | 0 | 0 | 661.3074 | 166.4828
7252 | 1584.6107 | 1938.2919 | 0 | 1731.7275 | 0 | 30.4246 | 387.5939 | 897.6824 | 0 | 0 | 0 | 14.5729 | 0 | 0 | 2642.5273 | 649.9246
7253 | 2527.9644 | 3469.9803 | 0 | 1474.8111 | 52.3574 | 34.6894 | 618.3371 | 1209.4901 | 0 | 0 | 25.0784 | 16.6157 | 0 | 0 | 3779.9013 | 934.7607
7254 | 4499.1357 | 4872.1009 | 0 | 1296.2597 | 26.3386 | 249.0742 | 1100.4833 | 1508.7737 | 0 | 0 | 12.6158 | 119.3029 | 0 | 0 | 5471.4545 | 1370.5878
7255 | 8227.529 | 7091.9368 | 0 | 0 | 318.937 | 391.9099 | 2012.4438 | 1734.6793 | 0 | 0 | 152.7661 | 187.7191 | 0 | 0 | 8015.1564 | 2043.8042
7256 | 0 | 0 | 0 | 0 | 357.0965 | 475.9221 | 0 | 0 | 0 | 0 | 171.044 | 227.9597 | 0 | 0 | 416.5093 | 199.5018
7257 | 0 | 0 | 0 | 0 | 468.7075 | 752.9419 | 0 | 0 | 0 | 0 | 224.504 | 360.6481 | 0 | 0 | 610.8247 | 292.576
7258 | 0 | 0 | 0 | 0 | 546.796 | 449.5253 | 0 | 0 | 0 | 0 | 261.9072 | 215.316 | 0 | 0 | 498.1607 | 238.6116
7259 | 0 | 0 | 0 | 0 | 328.2797 | 650.7015 | 0 | 0 | 0 | 0 | 157.2411 | 311.6764 | 0 | 0 | 489.4906 | 234.4588
7260 | 0 | 0 | 0 | 0 | 265.6444 | 450.7651 | 0 | 0 | 0 | 0 | 127.2398 | 215.9098 | 0 | 0 | 358.2048 | 171.5748
7261 | 0 | 0 | 0 | 0 | 99.9527 | 273.6655 | 0 | 0 | 0 | 0 | 47.8759 | 131.0817 | 0 | 0 | 186.8091 | 89.4788
7262 | 0 | 0 | 0 | 0 | 129.2607 | 354.9795 | 0 | 0 | 0 | 0 | 61.914 | 170.03 | 0 | 0 | 242.1201 | 115.972
7263 | 0 | 0 | 0 | 0 | 168.8335 | 558.5251 | 0 | 0 | 0 | 0 | 80.8688 | 267.5253 | 0 | 0 | 363.6793 | 174.197
7264 | 1441.043 | 1243.784 | 0 | 0 | 390.8256 | 434.4935 | 352.4774 | 304.2281 | 0 | 0 | 187.1997 | 208.116 | 0 | 0 | 1755.0731 | 526.0106
7265 | 4298.5597 | 5110.7489 | 0 | 0 | 233.1661 | 405.3229 | 1051.4226 | 1250.0831 | 0 | 0 | 111.6831 | 194.1437 | 0 | 0 | 5023.8988 | 1303.6663
7266 | 4356.5585 | 3451.8239 | 0 | 0 | 546.1436 | 303.7777 | 1065.6091 | 844.312 | 0 | 0 | 261.5947 | 145.505 | 0 | 0 | 4329.1519 | 1158.5104
7267 | 4257.5746 | 4495.202 | 0 | 0 | 169.3348 | 426.0179 | 1041.3977 | 1099.5211 | 0 | 0 | 81.1089 | 204.0563 | 0 | 0 | 4674.0647 | 1213.042
7268 | 2520.8113 | 2851.6415 | 1225.3364 | 0 | 181.5435 | 297.7553 | 916.3033 | 697.5081 | 0 | 0 | 86.9566 | 142.6204 | 0 | 0 | 3538.544 | 921.6942
7269 | 1477.6914 | 1232.021 | 1801.3077 | 0 | 358.4553 | 526.617 | 802.0393 | 301.3509 | 0 | 0 | 171.6948 | 252.2418 | 0 | 0 | 2698.0462 | 763.6634
7270 | 0 | 509.4954 | 152.8606 | 0 | 227.4865 | 565.7652 | 37.3895 | 124.622 | 0 | 0 | 108.9627 | 270.9932 | 0 | 0 | 727.8039 | 270.9837
7271 | 410.5039 | 107.1729 | 0 | 0 | 170.5346 | 155.5331 | 100.4088 | 26.2144 | 0 | 0 | 81.6836 | 74.4981 | 0 | 0 | 421.8723 | 141.4024
7272 | 765.1622 | 1881.6578 | 0 | 0 | 27.0487 | 356.6213 | 187.1578 | 460.2513 | 0 | 0 | 12.9559 | 170.8163 | 0 | 0 | 1515.245 | 415.5907
7273 | 1352.7694 | 875.2085 | 0 | 0 | 24.948 | 111.3166 | 330.8858 | 214.075 | 0 | 0 | 11.9497 | 53.319 | 0 | 0 | 1182.1212 | 305.1147
7274 | 499.9703 | 435.263 | 0 | 260.7975 | 49.1324 | 48.7972 | 122.2922 | 170.2556 | 0 | 0 | 23.5337 | 23.3731 | 0 | 0 | 646.9802 | 169.7273
7275 | 772.89 | 824.462 | 458.7986 | 1707.0678 | 25.4674 | 22.9073 | 301.2696 | 619.2092 | 0 | 0 | 12.1985 | 10.9723 | 0 | 0 | 1905.7966 | 471.8248
7276 | 1590.1005 | 1717.3314 | 0 | 1024.1906 | 0 | 19.0752 | 388.9367 | 670.573 | 0 | 0 | 0 | 9.1368 | 0 | 0 | 2175.3489 | 534.3233
7277 | 2093.5133 | 2417.6225 | 0 | 2448.9388 | 55.3218 | 32.4118 | 512.0709 | 1190.3551 | 0 | 0 | 26.4983 | 15.5248 | 0 | 0 | 3523.9041 | 872.2245
7278 | 3379.2504 | 3965.9229 | 0 | 0 | 63.9571 | 318.259 | 826.5607 | 970.0601 | 0 | 0 | 30.6345 | 152.4414 | 0 | 0 | 3863.6947 | 989.8483
7279 | 6994.2849 | 6503.0037 | 0 | 0 | 312.7743 | 330.5366 | 1710.7938 | 1590.627 | 0 | 0 | 149.8143 | 158.3222 | 0 | 0 | 7070.2998 | 1804.7786
7280 | 174.0794 | 0 | 0 | 0 | 203.0973 | 794.9784 | 42.5796 | 0 | 0 | 0 | 97.2806 | 380.7829 | 0 | 0 | 586.0776 | 260.3216
7281 | 0 | 0 | 0 | 0 | 412.0511 | 792.9391 | 0 | 0 | 0 | 0 | 197.3664 | 379.8061 | 0 | 0 | 602.4951 | 288.5863
7282 | 0 | 0 | 0 | 0 | 186.7808 | 486.8645 | 0 | 0 | 0 | 0 | 89.4652 | 233.2009 | 0 | 0 | 336.8226 | 161.3331
7283 | 0 | 0 | 0 | 0 | 186.3974 | 424.8486 | 0 | 0 | 0 | 0 | 89.2816 | 203.4962 | 0 | 0 | 305.623 | 146.3889
7284 | 0 | 0 | 0 | 0 | 305.9707 | 319.4801 | 0 | 0 | 0 | 0 | 146.5555 | 153.0262 | 0 | 0 | 312.7254 | 149.7909
7285 | 0 | 0 | 0 | 0 | 127.8871 | 319.4537 | 0 | 0 | 0 | 0 | 61.256 | 153.0136 | 0 | 0 | 223.6704 | 107.1348
7286 | 0 | 0 | 0 | 0 | 125.6729 | 532.0395 | 0 | 0 | 0 | 0 | 60.1955 | 254.8391 | 0 | 0 | 328.8562 | 157.5173
7287 | 2998.3312 | 1387.726 | 0 | 0 | 140.3046 | 290.5283 | 733.3883 | 339.4361 | 0 | 0 | 67.2038 | 139.1588 | 0 | 0 | 2408.445 | 639.5935
7288 | 2486.6071 | 3668.644 | 0 | 0 | 170.8755 | 390.5053 | 608.2212 | 897.346 | 0 | 0 | 81.8469 | 187.0463 | 0 | 0 | 3358.316 | 887.2301
7289 | 1826.7113 | 2071.5474 | 0 | 0 | 155.2049 | 747.9936 | 446.8114 | 506.698 | 0 | 0 | 74.3409 | 358.2779 | 0 | 0 | 2400.7286 | 693.0641
7290 | 3708.2545 | 3398.0535 | 0 | 0 | 392.9705 | 372.438 | 907.0347 | 831.1599 | 0 | 0 | 188.2271 | 178.3923 | 0 | 0 | 3935.8583 | 1052.407
7291 | 1292.5374 | 1805.9817 | 0 | 0 | 153.2164 | 421.2308 | 316.1531 | 441.741 | 0 | 0 | 73.3884 | 201.7633 | 0 | 0 | 1836.4832 | 516.5229
7292 | 1154.234 | 533.0072 | 0 | 0 | 171.0065 | 630.8297 | 282.3243 | 130.3729 | 0 | 0 | 81.9096 | 302.1581 | 0 | 0 | 1244.5387 | 398.3825
7293 | 1655.0839 | 1782.9122 | 0 | 0 | 284.709 | 347.7702 | 404.8316 | 436.0982 | 0 | 0 | 136.3714 | 166.5768 | 0 | 0 | 2035.2376 | 571.939
7294 | 1223.7651 | 1764.4505 | 0 | 0 | 243.2199 | 313.4136 | 299.3315 | 431.5825 | 0 | 0 | 116.4987 | 150.1205 | 0 | 0 | 1772.4245 | 498.7666
7295 | 979.2524 | 441.5943 | 0 | 0 | 80.7591 | 319.3437 | 239.524 | 108.0135 | 0 | 0 | 38.6824 | 152.9609 | 0 | 0 | 910.4748 | 269.5904
7296 | 584.2015 | 1572.4844 | 20.0153 | 0 | 41.2684 | 81.3844 | 147.7907 | 384.6278 | 0 | 0 | 19.7669 | 38.9819 | 0 | 0 | 1149.677 | 295.5837
7297 | 1111.7007 | 501.3085 | 0 | 0 | 40.5582 | 30.0728 | 271.9207 | 122.6195 | 0 | 0 | 19.4268 | 14.4044 | 0 | 0 | 841.8201 | 214.1857
7298 | 614.8195 | 604.0404 | 0 | 0 | 101.184 | 28.3209 | 150.3841 | 147.7476 | 0 | 0 | 48.4656 | 13.5653 | 0 | 0 | 674.1824 | 180.0813
7299 | 70.4363 | 146.3611 | 0 | 0 | 40.9209 | 22.9073 | 17.2286 | 35.7998 | 0 | 0 | 19.6005 | 10.9723 | 0 | 0 | 140.3128 | 41.8006
7300 | 881.5988 | 1078.6229 | 0 | 0 | 0 | 26.3585 | 215.638 | 263.8299 | 0 | 0 | 0 | 12.6254 | 0 | 0 | 993.2901 | 246.0466
7301 | 2078.3225 | 1952.6531 | 0 | 0 | 56.6226 | 44.9385 | 508.3552 | 477.6166 | 0 | 0 | 27.1214 | 21.5249 | 0 | 0 | 2066.2684 | 517.3091
7302 | 2282.186 | 3071.9667 | 0 | 0 | 18.5335 | 234.068 | 558.22 | 751.3994 | 0 | 0 | 8.8773 | 112.1151 | 0 | 0 | 2803.3771 | 715.3059
7303 | 7030.7942 | 5904.4047 | 0 | 0 | 347.8676 | 326.5279 | 1719.7239 | 1444.2104 | 0 | 0 | 166.6234 | 156.402 | 0 | 0 | 6804.7971 | 1743.4799
7304 | 4021.3607 | 4513.7911 | 0 | 0 | 637.6036 | 869.4826 | 983.6201 | 1104.068 | 0 | 0 | 305.4027 | 416.4694 | 0 | 0 | 5021.119 | 1404.7801
7305 | 1623.3413 | 1554.3644 | 0 | 0 | 364.9687 | 695.9128 | 397.0674 | 380.1957 | 0 | 0 | 174.8146 | 333.332 | 0 | 0 | 2119.2937 | 642.7048
7306 | 1699.3375 | 1840.2276 | 0 | 0 | 321.1827 | 456.1963 | 415.6559 | 450.1175 | 0 | 0 | 153.8418 | 218.5113 | 0 | 0 | 2158.4721 | 619.0633
7307 | 1349.7766 | 639.8516 | 0 | 0 | 170.4486 | 404.4032 | 330.1537 | 156.5069 | 0 | 0 | 81.6424 | 193.7032 | 0 | 0 | 1282.24 | 381.0031
7308 | 1672.9674 | 2283.4648 | 0 | 0 | 259.8577 | 338.7476 | 409.2058 | 558.5328 | 0 | 0 | 124.468 | 162.2551 | 0 | 0 | 2277.5187 | 627.2309
7309 | 2096.23 | 748.781 | 0 | 0 | 163.6943 | 378.4781 | 512.7354 | 183.1509 | 0 | 0 | 78.4071 | 181.2854 | 0 | 0 | 1693.5916 | 477.7894
7310 | 2201.8473 | 3292.579 | 0 | 0 | 101.64 | 350.7705 | 538.5692 | 805.3609 | 0 | 0 | 48.6841 | 168.0139 | 0 | 0 | 2973.4184 | 780.3141
7311 | 2845.9627 | 2496.5393 | 0 | 0 | 186.2606 | 343.5479 | 696.1191 | 610.6506 | 0 | 0 | 89.2161 | 164.5544 | 0 | 0 | 2936.1553 | 780.2701
7312 | 2259.5304 | 3068.2852 | 0 | 288.9829 | 370.983 | 267.6387 | 552.6785 | 821.1838 | 0 | 0 | 177.6954 | 128.195 | 0 | 0 | 3127.7101 | 839.8763
7313 | 3377.8711 | 3050.2017 | 858.7366 | 1111.9357 | 200.7346 | 311.3638 | 1036.2692 | 1018.0539 | 0 | 0 | 96.1489 | 149.1387 | 0 | 0 | 4455.4218 | 1149.8054
7314 | 3194.5802 | 2688.5578 | 1021.0396 | 1109.0083 | 262.7622 | 327.2763 | 1031.1356 | 928.8801 | 0 | 0 | 125.8592 | 156.7605 | 0 | 0 | 4301.6121 | 1121.3177
7315 | 2665.8421 | 3429.4864 | 310.4746 | 1093.3827 | 155.6218 | 430.2535 | 728.0035 | 1106.2884 | 0 | 0 | 74.5406 | 206.0851 | 0 | 0 | 4042.5305 | 1057.4588
7316 | 2867.4862 | 2577.6409 | 441.0506 | 1146.546 | 205.5697 | 311.6223 | 809.2642 | 910.9317 | 0 | 0 | 98.4649 | 149.2625 | 0 | 0 | 3774.9578 | 983.9616
7317 | 3388.3662 | 3423.7105 | 325.4498 | 1078.1473 | 651.0313 | 319.4581 | 908.395 | 1101.1491 | 0 | 0 | 311.8344 | 153.0157 | 0 | 0 | 4593.0816 | 1237.1971
7318 | 2083.0072 | 2857.9963 | 0 | 974.7751 | 223.1664 | 292.3417 | 509.5011 | 937.4913 | 0 | 0 | 106.8934 | 140.0274 | 0 | 0 | 3215.6433 | 846.9566
7319 | 237.971 | 640.0915 | 0 | 508.8524 | 92.9435 | 148.9018 | 58.2074 | 281.0303 | 0 | 0 | 44.5186 | 71.3218 | 0 | 0 | 814.3801 | 227.5391
7320 | 162.2769 | 595.862 | 0 | 247.363 | 59.4803 | 72.9486 | 39.6927 | 206.2518 | 0 | 0 | 28.4902 | 34.9413 | 0 | 0 | 568.9654 | 154.688
7321 | 332.5543 | 122.1551 | 0 | 308.404 | 39.2574 | 75.7252 | 81.3424 | 105.3142 | 0 | 0 | 18.8037 | 36.2712 | 0 | 0 | 439.048 | 120.8658
7322 | 109.6139 | 0 | 0 | 182.293 | 55.6366 | 43.3836 | 26.8114 | 44.5887 | 0 | 0 | 26.6491 | 20.7801 | 0 | 0 | 195.4636 | 59.4147
7323 | 0 | 3.3064 | 0 | 0 | 15.5205 | 20.4983 | 0 | 0.80873 | 0 | 0 | 7.4341 | 9.8184 | 0 | 0 | 19.6626 | 9.0306
7324 | 1785.1809 | 3445.8285 | 0 | 0 | 28.8506 | 233.0724 | 436.6531 | 842.8456 | 0 | 0 | 13.819 | 111.6382 | 0 | 0 | 2746.4662 | 702.478
7325 | 4111.0617 | 1756.8542 | 0 | 186.9549 | 137.0162 | 170.0214 | 1005.5608 | 475.4534 | 0 | 0 | 65.6287 | 81.4378 | 0 | 0 | 3180.9542 | 814.0404
7326 | 6385.3338 | 2804.3508 | 0 | 1051.5705 | 411.8316 | 184.2808 | 1561.8451 | 943.1538 | 0 | 0 | 197.2613 | 88.2678 | 0 | 0 | 5418.6838 | 1395.264
7327 | 4857.6748 | 5195.4397 | 0 | 0 | 405.3761 | 337.8577 | 1188.1815 | 1270.7984 | 0 | 0 | 194.1692 | 161.8288 | 0 | 0 | 5398.1741 | 1407.4889
7328 | 2380.4734 | 1788.1235 | 0 | 0 | 214.534 | 462.0033 | 582.261 | 437.3729 | 0 | 0 | 102.7586 | 221.2928 | 0 | 0 | 2422.567 | 671.8426
7329 | 1174.3058 | 2534.8737 | 0 | 0 | 454.4821 | 713.3335 | 287.2338 | 620.0271 | 0 | 0 | 217.6902 | 341.6762 | 0 | 0 | 2438.4975 | 733.3137
7330 | 2272.088 | 2003.6897 | 0 | 0 | 572.1406 | 333.3963 | 555.75 | 490.1001 | 0 | 0 | 274.0469 | 159.6919 | 0 | 0 | 2590.6574 | 739.7945
7331 | 904.6011 | 1293.053 | 0 | 0 | 337.6041 | 307.3559 | 221.2643 | 316.2792 | 0 | 0 | 161.7074 | 147.2189 | 0 | 0 | 1421.307 | 423.2349
7332 | 3083.3094 | 2721.76 | 0 | 0 | 278.4894 | 348.9156 | 754.1738 | 665.7393 | 0 | 0 | 133.3923 | 167.1254 | 0 | 0 | 3216.2372 | 860.2154
7333 | 1797.9443 | 2249.825 | 0 | 0 | 280.9838 | 397.1323 | 439.7751 | 550.3045 | 0 | 0 | 134.5871 | 190.2205 | 0 | 0 | 2362.9427 | 657.4436
7334 | 2405.7691 | 1305.4301 | 0 | 0 | 271.4663 | 539.6391 | 588.4483 | 319.3067 | 0 | 0 | 130.0284 | 258.4792 | 0 | 0 | 2261.1523 | 648.1312
7335 | 1733.291 | 1726.947 | 0 | 0 | 245.3335 | 274.305 | 423.9609 | 422.4092 | 0 | 0 | 117.5111 | 131.3881 | 0 | 0 | 1989.9382 | 547.6347
7336 | 1944.1559 | 1853.4099 | 0 | 0 | 292.9153 | 285.684 | 475.5382 | 453.3419 | 0 | 0 | 140.3021 | 136.8384 | 0 | 0 | 2188.0826 | 603.0103
7337 | 1601.6874 | 3013.2297 | 0 | 0 | 504.0716 | 324.7487 | 391.7708 | 737.0324 | 0 | 0 | 241.4429 | 155.5498 | 0 | 0 | 2721.8687 | 762.898
7338 | 1750.6841 | 1051.0883 | 0 | 0 | 531.4887 | 573.3862 | 428.2153 | 257.0949 | 0 | 0 | 254.5753 | 274.6435 | 0 | 0 | 1953.3236 | 607.2645
7339 | 2470.4351 | 2110.3245 | 0 | 0 | 267.4818 | 342.1315 | 604.2655 | 516.1829 | 0 | 0 | 128.1198 | 163.876 | 0 | 0 | 2595.1864 | 706.2221
7340 | 4232.0817 | 4551.1134 | 0 | 208.5741 | 226.3488 | 287.5281 | 1035.1622 | 1164.2139 | 0 | 0 | 108.4177 | 137.7217 | 0 | 0 | 4752.823 | 1222.7578
7341 | 4253.3556 | 3682.5599 | 267.9702 | 1962.7156 | 247.7558 | 479.6289 | 1105.9109 | 1380.8277 | 0 | 0 | 118.6714 | 229.7352 | 0 | 0 | 5446.9929 | 1417.5726
7342 | 2606.4771 | 3065.0338 | 1283.0995 | 658.8485 | 405.615 | 270.6213 | 951.3858 | 910.8572 | 0 | 0 | 194.2836 | 129.6236 | 0 | 0 | 4144.8475 | 1093.0751
7343 | 1659.1889 | 2091.4802 | 1261.1201 | 754.1695 | 65.5191 | 216.927 | 714.3041 | 696.0425 | 0 | 0 | 31.3827 | 103.9048 | 0 | 0 | 3024.2024 | 772.8171
7344 | 1238.1952 | 1661.2881 | 29.9041 | 716.5904 | 11.6179 | 124.1768 | 310.1756 | 581.6263 | 0 | 0 | 5.5648 | 59.4788 | 0 | 0 | 1890.8862 | 478.4228
7345 | 0 | 201.5075 | 0 | 723.5944 | 61.7116 | 84.9759 | 0 | 226.2788 | 0 | 0 | 29.5589 | 40.7022 | 0 | 0 | 535.8947 | 148.27
7346 | 0 | 1673.0645 | 0 | 2185.7543 | 15.5205 | 58.4463 | 0 | 943.8625 | 0 | 0 | 7.4341 | 27.9949 | 0 | 0 | 1966.3928 | 489.6457
7347 | 1212.0796 | 1325.7893 | 0 | 1442.1524 | 5.1137 | 36.1787 | 296.4732 | 677.0353 | 0 | 0 | 2.4494 | 17.3291 | 0 | 0 | 2010.6569 | 496.6435
7348 | 1207.978 | 2753.0009 | 658.7278 | 771.237 | 22.0247 | 53.4443 | 456.594 | 862.0244 | 0 | 0 | 10.5495 | 25.599 | 0 | 0 | 2733.2063 | 677.3835
7349 | 3722.9368 | 3090.8691 | 1250.9783 | 1687.1289 | 42.7001 | 127.4033 | 1216.6138 | 1168.6927 | 0 | 0 | 20.4527 | 61.0243 | 0 | 0 | 4961.0083 | 1233.3917
7350 | 8057.072 | 6026.146 | 0 | 1224.3954 | 79.9314 | 148.6305 | 1970.7503 | 1773.4738 | 0 | 0 | 38.286 | 71.1918 | 0 | 0 | 7768.0876 | 1926.8509
7351 | 8008.0852 | 5551.0214 | 0 | 0 | 383.6003 | 531.2944 | 1958.7682 | 1357.7733 | 0 | 0 | 183.7389 | 254.4822 | 0 | 0 | 7237.0006 | 1877.3812
7352 | 4361.507 | 4835.4711 | 0 | 0 | 486.8303 | 626.2065 | 1066.8195 | 1182.7505 | 0 | 0 | 233.1845 | 299.9437 | 0 | 0 | 5155.0074 | 1391.3491
7353 | 1959.1981 | 1258.857 | 0 | 0 | 511.1254 | 557.1461 | 479.2175 | 307.9149 | 0 | 0 | 244.8215 | 266.8648 | 0 | 0 | 2143.1633 | 649.4094
7354 | 3060.078 | 3039.9949 | 0 | 0 | 260.4687 | 339.9081 | 748.4914 | 743.5791 | 0 | 0 | 124.7607 | 162.8109 | 0 | 0 | 3350.2248 | 889.8211
7355 | 1084.517 | 2040.6339 | 0 | 0 | 122.5043 | 288.6886 | 265.2716 | 499.1366 | 0 | 0 | 58.6777 | 138.2776 | 0 | 0 | 1768.1719 | 480.6818
7356 | 3316.5077 | 5738.6079 | 0 | 0 | 271.7825 | 332.6017 | 811.2139 | 1403.6567 | 0 | 0 | 130.1798 | 159.3113 | 0 | 0 | 4829.7499 | 1252.1808
7357 | 1979.9733 | 0 | 0 | 0 | 286.6243 | 321.2715 | 484.2991 | 0 | 0 | 0 | 137.2888 | 153.8843 | 0 | 0 | 1293.9345 | 387.7361
7358 | 1987.9201 | 1010.623 | 0 | 0 | 227.3739 | 356.1708 | 486.2429 | 247.1972 | 0 | 0 | 108.9087 | 170.6006 | 0 | 0 | 1791.0439 | 506.4747
7359 | 1752.3753 | 2279.5232 | 0 | 0 | 193.8546 | 300.7555 | 428.6289 | 557.5687 | 0 | 0 | 92.8535 | 144.0574 | 0 | 0 | 2263.2543 | 611.5543
7360 | 3524.1479 | 3449.6455 | 0 | 0 | 128.9019 | 318.8272 | 862.0024 | 843.7792 | 0 | 0 | 61.7421 | 152.7135 | 0 | 0 | 3710.7612 | 960.1186
7361 | 4421.267 | 4739.1445 | 0 | 1397.6054 | 262.1296 | 487.4426 | 1081.4367 | 1501.0418 | 0 | 0 | 125.5562 | 233.4778 | 0 | 0 | 5653.7945 | 1470.7562
7362 | 2564.5109 | 2061.7413 | 0 | 54.6087 | 265.7828 | 296.3205 | 627.2763 | 517.6567 | 0 | 0 | 127.306 | 141.9331 | 0 | 0 | 2621.4821 | 707.0861
7363 | 2117.8479 | 1821.7552 | 0 | 885.4699 | 264.0057 | 439.2895 | 518.0231 | 662.1841 | 0 | 0 | 126.4549 | 210.4132 | 0 | 0 | 2764.1841 | 758.5376
7364 | 4341.5998 | 4005.0167 | 0 | 894.5206 | 295.1584 | 283.1004 | 1061.9502 | 1198.421 | 0 | 0 | 141.3765 | 135.6009 | 0 | 0 | 4909.6979 | 1268.6743
7365 | 3683.1103 | 1925.039 | 0 | 187.3118 | 245.356 | 479.5674 | 900.8844 | 516.6785 | 0 | 0 | 117.5219 | 229.7057 | 0 | 0 | 3260.1922 | 882.3953
7366 | 3039.9936 | 2645.3532 | 0 | 0 | 728.0819 | 384.9384 | 743.5788 | 647.0503 | 0 | 0 | 348.7405 | 184.3798 | 0 | 0 | 3399.1835 | 961.8747
7367 | 4559.7248 | 3807.0874 | 0 | 1059.1418 | 170.9287 | 215.101 | 1115.3033 | 1190.2739 | 0 | 0 | 81.8723 | 103.0302 | 0 | 0 | 4905.9919 | 1245.2399
7368 | 0 | 0 | 0 | 0 | 69.0911 | 100.6739 | 0 | 0 | 0 | 0 | 33.0936 | 48.2213 | 0 | 0 | 84.8825 | 40.6575
7369 | 0 | 0 | 0 | 0 | 79.2741 | 66.8647 | 0 | 0 | 0 | 0 | 37.9711 | 32.0272 | 0 | 0 | 73.0694 | 34.9992
7370 | 0 | 0 | 0 | 0 | 20.6342 | 79.5403 | 0 | 0 | 0 | 0 | 9.8835 | 38.0986 | 0 | 0 | 50.0872 | 23.9911
7371 | 0 | 0 | 0 | 0 | 0 | 19.9071 | 0 | 0 | 0 | 0 | 0 | 9.5352 | 0 | 0 | 9.9535 | 4.7676
7372 | 0 | 0 | 0 | 0 | 0 | 18.6498 | 0 | 0 | 0 | 0 | 0 | 8.933 | 0 | 0 | 9.3249 | 4.4665
7373 | 0 | 0 | 0 | 0 | 78.2544 | 27.511 | 0 | 0 | 0 | 0 | 37.4827 | 13.1774 | 0 | 0 | 52.8827 | 25.33
7374 | 1586.2697 | 3922.4366 | 0 | 0 | 21.1352 | 197.3536 | 387.9997 | 959.4233 | 0 | 0 | 10.1234 | 94.5295 | 0 | 0 | 2863.5975 | 726.038
7375 | 7863.7153 | 6682.7273 | 0 | 0 | 265.6444 | 503.6357 | 1923.4555 | 1634.5872 | 0 | 0 | 127.2397 | 241.2341 | 0 | 0 | 7657.8613 | 1963.2582
7376 | 4175.1059 | 5427.8214 | 0 | 0 | 356.8888 | 625.4142 | 1021.226 | 1327.6387 | 0 | 0 | 170.9445 | 299.5642 | 0 | 0 | 5292.6152 | 1409.6867
7377 | 3867.0968 | 3494.8698 | 0 | 0 | 273.5022 | 507.1306 | 945.8873 | 854.841 | 0 | 0 | 131.0035 | 242.9081 | 0 | 0 | 4071.2997 | 1087.32
7378 | 2718.9819 | 1869.3662 | 0 | 0 | 188.3394 | 397.9443 | 665.0598 | 457.2448 | 0 | 0 | 90.2118 | 190.6095 | 0 | 0 | 2587.3159 | 701.5629
7379 | 4097.3843 | 4705.2442 | 0 | 1027.283 | 249.6591 | 364.6374 | 1002.2153 | 1402.1694 | 0 | 0 | 119.583 | 174.656 | 0 | 0 | 5222.104 | 1349.3118
7380 | 8056.4255 | 5434.9913 | 936.7298 | 4715.5631 | 459.6857 | 348.3878 | 2199.7151 | 2482.8136 | 0 | 0 | 220.1827 | 166.8726 | 0 | 0 | 9975.8916 | 2534.792
7381 | 1712.8695 | 2353.079 | 1454.8967 | 656.2812 | 154.9358 | 345.3613 | 774.8319 | 736.0859 | 0 | 0 | 74.212 | 165.4229 | 0 | 0 | 3338.7117 | 875.2764
7382 | 2065.3424 | 2428.4057 | 0 | 468.1611 | 132.1604 | 299.5686 | 505.1803 | 708.4968 | 0 | 0 | 63.3029 | 143.489 | 0 | 0 | 2696.8191 | 710.2345
7383 | 3466.8704 | 3786.4187 | 1309.7382 | 1645.5599 | 181.9654 | 356.184 | 1168.3528 | 1328.6555 | 0 | 0 | 87.1588 | 170.6069 | 0 | 0 | 5373.3683 | 1377.387
7384 | 4304.0481 | 4082.3428 | 617.9493 | 1194.8055 | 160.6157 | 490.4604 | 1203.9147 | 1290.7842 | 0 | 0 | 76.9325 | 234.9233 | 0 | 0 | 5425.1109 | 1403.2774
7385 | 2833.888 | 3446.5705 | 0 | 0 | 157.6103 | 390.8734 | 693.1656 | 843.0271 | 0 | 0 | 75.493 | 187.2226 | 0 | 0 | 3414.4711 | 899.4542
7386 | 5158.7897 | 4736.5128 | 0 | 591.7718 | 182.2499 | 394.7277 | 1261.8339 | 1303.2921 | 0 | 0 | 87.295 | 189.0687 | 0 | 0 | 5532.026 | 1420.7449
7387 | 3422.1951 | 3632.8061 | 0 | 1237.4007 | 203.6799 | 364.6198 | 837.0649 | 1191.2468 | 0 | 0 | 97.5597 | 174.6475 | 0 | 0 | 4430.3508 | 1150.2594
7388 | 3724.1963 | 2482.7278 | 0 | 0 | 157.3317 | 361.024 | 910.934 | 607.2723 | 0 | 0 | 75.3595 | 172.9252 | 0 | 0 | 3362.6398 | 883.2455
7389 | 3491.3875 | 4356.1729 | 0 | 0 | 234.6114 | 342.339 | 853.9893 | 1065.5147 | 0 | 0 | 112.3754 | 163.9753 | 0 | 0 | 4212.2555 | 1097.9274
7390 | 1904.6228 | 2914.5391 | 0 | 0 | 172.9012 | 290.5283 | 465.8685 | 712.8928 | 0 | 0 | 82.8171 | 139.1588 | 0 | 0 | 2641.2957 | 700.3686
7391 | 2385.9285 | 2504.5167 | 0 | 400.1967 | 108.3237 | 200.1036 | 583.5953 | 710.4895 | 0 | 0 | 51.8854 | 95.8467 | 0 | 0 | 2799.5346 | 720.9084
7392 | 2084.2133 | 3079.6827 | 0 | 1128.2415 | 36.1547 | 150.6536 | 545.272 | 1100.8773 | 0 | 0 | 17.6145 | 73.3983 | 0 | 0 | 3239.4729 | 868.581
7393 | 1400.6669 | 1264.4182 | 0 | 693.112 | 32.7531 | 111.8642 | 366.4425 | 512.1291 | 0 | 0 | 15.9573 | 54.5002 | 0 | 0 | 1751.4072 | 474.5145
7394 | 2644.883 | 2007.8215 | 1781.9545 | 1266.0999 | 63.4417 | 36.1567 | 1158.1494 | 856.5234 | 0 | 0 | 30.9088 | 17.6155 | 0 | 0 | 3900.1787 | 1031.5985
7395 | 2040.2624 | 1309.5708 | 0 | 1680.3901 | 33.7324 | 24.1118 | 533.7735 | 782.2337 | 0 | 0 | 16.4344 | 11.7472 | 0 | 0 | 2544.0337 | 672.0944
7396 | 1443.9756 | 1678.0947 | 0 | 0 | 3.8128 | 26.3585 | 377.7729 | 439.0232 | 0 | 0 | 1.8576 | 12.8419 | 0 | 0 | 1576.1208 | 415.7478
7397 | 1775.4739 | 2262.3018 | 0 | 0 | 60.352 | 98.0789 | 464.4996 | 591.8635 | 0 | 0 | 29.4035 | 47.784 | 0 | 0 | 2098.1034 | 566.7752
7398 | 7211.9889 | 7975.3157 | 0 | 0 | 22.2517 | 210.295 | 1886.8008 | 2086.5024 | 0 | 0 | 10.841 | 102.4555 | 0 | 0 | 7709.9256 | 2043.2999
7399 | 9702.1089 | 6909.1766 | 0 | 0 | 307.6214 | 411.2913 | 2538.2661 | 1807.579 | 0 | 0 | 149.8729 | 200.3808 | 0 | 0 | 8665.0991 | 2348.0494
7400 | 4760.9437 | 5205.1074 | 0 | 0 | 404.6644 | 653.7129 | 1245.5583 | 1361.7604 | 0 | 0 | 197.1522 | 318.4884 | 0 | 0 | 5512.2143 | 1561.4797
7401 | 3830.7454 | 3778.5003 | 0 | 0 | 303.4997 | 527.1111 | 1002.1997 | 988.5314 | 0 | 0 | 147.8648 | 256.8081 | 0 | 0 | 4219.9282 | 1197.702
7402 | 6570.2798 | 5637.1638 | 0 | 0 | 284.9173 | 368.8422 | 1718.9168 | 1474.795 | 0 | 0 | 138.8115 | 179.6996 | 0 | 0 | 6430.6016 | 1756.1115
7403 | 3394.9455 | 2692.1524 | 0 | 0 | 178.4408 | 400.7765 | 888.1858 | 704.321 | 0 | 0 | 86.9362 | 195.258 | 0 | 0 | 3333.1576 | 937.3505
7404 | 3591.5145 | 2547.3093 | 0 | 69.2349 | 236.8778 | 685.6406 | 939.6122 | 684.5404 | 0 | 0 | 115.4067 | 334.0436 | 0 | 0 | 3565.2885 | 1036.8014
7405 | 2486.0747 | 3166.1468 | 0 | 500.6575 | 205.8094 | 305.0042 | 650.407 | 959.3095 | 0 | 0 | 100.2702 | 148.5978 | 0 | 0 | 3331.8463 | 929.2922
7406 | 2414.2061 | 2446.1934 | 0 | 0 | 94.2275 | 296.5684 | 631.6047 | 639.9732 | 0 | 0 | 45.9076 | 144.4879 | 0 | 0 | 2625.5977 | 730.9867
7407 | 2032.7892 | 2939.4249 | 0 | 0 | 164.8244 | 444.703 | 531.8184 | 769.0124 | 0 | 0 | 80.3023 | 216.659 | 0 | 0 | 2790.8707 | 798.8961
7408 | 2645.3891 | 2353.3242 | 0 | 0 | 198.3384 | 330.8677 | 692.0868 | 615.6768 | 0 | 0 | 96.6303 | 161.1985 | 0 | 0 | 2763.9597 | 782.7962
7409 | 2931.0483 | 2759.8558 | 0 | 0 | 176.6631 | 279.5257 | 766.821 | 722.0336 | 0 | 0 | 86.0702 | 136.1847 | 0 | 0 | 3073.5465 | 855.5547
7410 | 3668.6692 | 2903.1717 | 0 | 0 | 210.5278 | 366.2189 | 959.7974 | 759.5279 | 0 | 0 | 102.569 | 178.4216 | 0 | 0 | 3574.2938 | 1000.1579
7411 | 2608.1539 | 3213.0074 | 0 | 0 | 382.1658 | 559.0857 | 682.3453 | 840.5871 | 0 | 0 | 186.1909 | 272.3861 | 0 | 0 | 3381.2064 | 990.7547
7412 | 4540.1345 | 4040.8474 | 0 | 727.1442 | 426.2283 | 516.9944 | 1187.7902 | 1247.4021 | 0 | 0 | 207.6581 | 251.8793 | 0 | 0 | 5125.6744 | 1447.3649
7413 | 4158.4991 | 4099.6816 | 0 | 1692.3212 | 444.3047 | 506.154 | 1087.9467 | 1515.304 | 0 | 0 | 216.4649 | 246.5978 | 0 | 0 | 5450.4802 | 1533.1567
7414 | 2786.6745 | 3265.8625 | 0 | 888.7746 | 353.3995 | 377.8648 | 729.0499 | 1086.9363 | 0 | 0 | 172.176 | 184.0955 | 0 | 0 | 3836.288 | 1086.1288
7415 | 927.5031 | 1363.8557 | 0 | 0 | 101.64 | 180.8494 | 242.6534 | 356.812 | 0 | 0 | 49.519 | 88.1097 | 0 | 0 | 1286.9242 | 368.547
7416 | 1237.8364 | 2060.0313 | 0 | 351.9979 | 47.7726 | 117.5191 | 323.8428 | 631.0352 | 0 | 0 | 23.2748 | 57.2552 | 0 | 0 | 1907.5787 | 517.704
7417 | 749.6401 | 304.7161 | 0 | 18.0049 | 3.8128 | 53.6371 | 196.1209 | 84.4303 | 0 | 0 | 1.8576 | 26.132 | 0 | 0 | 564.9055 | 154.2704
7418 | 1459.5183 | 603.8248 | 0 | 0 | 53.035 | 22.2984 | 381.8392 | 157.9727 | 0 | 0 | 25.8386 | 10.8638 | 0 | 0 | 1069.3382 | 288.2571
7419 | 0 | 0 | 0 | 0 | 12.9188 | 20.4983 | 0 | 0 | 0 | 0 | 6.294 | 9.9868 | 0 | 0 | 16.7086 | 8.1404
7420 | 1651.7074 | 1875.7437 | 0 | 611.5268 | 0 | 44.1558 | 432.1197 | 650.7198 | 0 | 0 | 0 | 21.5127 | 0 | 0 | 2091.5668 | 552.1761
7421 | 3014.4123 | 3763.9719 | 0 | 872.1566 | 141.1778 | 110.7579 | 788.6306 | 1212.9041 | 0 | 0 | 68.7817 | 53.9612 | 0 | 0 | 3951.2382 | 1062.1388
7422 | 4432.316 | 5126.7077 | 0 | 0 | 67.7699 | 146.864 | 1159.5827 | 1341.2494 | 0 | 0 | 33.0175 | 71.552 | 0 | 0 | 4886.8288 | 1302.7008
7423 | 9039.7979 | 6694.9916 | 0 | 0 | 320.9567 | 465.3367 | 2364.9923 | 1751.5439 | 0 | 0 | 156.3699 | 226.7117 | 0 | 0 | 8260.5415 | 2249.8089
7424 | 4910.5627 | 4940.3041 | 0 | 0 | 321.6679 | 747.0753 | 1284.7016 | 1292.4825 | 0 | 0 | 156.7164 | 363.9745 | 0 | 0 | 5459.805 | 1548.9375
7425 | 3064.7333 | 2704.8078 | 0 | 0 | 454.6941 | 610.8734 | 801.7956 | 707.6319 | 0 | 0 | 221.5266 | 297.6171 | 0 | 0 | 3417.5543 | 1014.2856
7426 | 2565.2263 | 1981.0014 | 0 | 0 | 228.2318 | 386.4863 | 671.1146 | 518.2696 | 0 | 0 | 111.1944 | 188.2959 | 0 | 0 | 2580.4729 | 744.4372
7427 | 3824.3453 | 3233.8853 | 0 | 0 | 129.0982 | 457.9831 | 1000.5254 | 846.0492 | 0 | 0 | 62.8966 | 223.129 | 0 | 0 | 3822.656 | 1066.3001
7428 | 2790.684 | 2738.1546 | 0 | 0 | 300.802 | 320.6802 | 730.0989 | 716.3561 | 0 | 0 | 146.5505 | 156.2352 | 0 | 0 | 3075.1605 | 874.6203
7429 | 2304.0047 | 1412.9474 | 0 | 0 | 147.3101 | 392.3144 | 602.7738 | 369.6554 | 0 | 0 | 71.7694 | 191.1353 | 0 | 0 | 2128.2883 | 617.6669
7430 | 211.9578 | 719.4692 | 0 | 0 | 171.2756 | 236.9439 | 55.4524 | 188.2276 | 0 | 0 | 83.4453 | 115.4389 | 0 | 0 | 669.8232 | 221.2821
7431 | 254.8925 | 868.458 | 0 | 0 | 188.4697 | 302.5909 | 66.685 | 227.206 | 0 | 0 | 91.8223 | 147.422 | 0 | 0 | 807.2055 | 266.5677
7432 | 2192.3782 | 1662.6633 | 0 | 0 | 216.3223 | 332.7075 | 573.5701 | 434.986 | 0 | 0 | 105.3921 | 162.0948 | 0 | 0 | 2202.0357 | 638.0215
7433 | 2242.7711 | 3096.6887 | 0 | 0 | 129.0085 | 783.5769 | 586.7539 | 810.1558 | 0 | 0 | 62.8529 | 381.7581 | 0 | 0 | 3126.0226 | 920.7603
7434 | 4228.4501 | 2054.7286 | 0 | 0 | 230.488 | 499.326 | 1106.2473 | 537.5582 | 0 | 0 | 112.2936 | 243.2713 | 0 | 0 | 3506.4963 | 999.6851
7435 | 2003.6877 | 2691.1679 | 0 | 0 | 159.9001 | 538.6928 | 524.2048 | 704.0635 | 0 | 0 | 77.9032 | 262.4507 | 0 | 0 | 2696.7243 | 784.3111
7436 | 1570.4624 | 1692.6126 | 0 | 0 | 327.4467 | 400.1545 | 410.8644 | 442.8214 | 0 | 0 | 159.5318 | 194.955 | 0 | 0 | 1995.3381 | 604.0863
7437 | 2094.4993 | 2016.5013 | 0 | 312.2311 | 549.9088 | 462.1615 | 547.963 | 609.2431 | 0 | 0 | 267.9151 | 225.1647 | 0 | 0 | 2717.651 | 825.143
7438 | 1399.0026 | 1831.6817 | 0 | 41.2261 | 253.5029 | 424.2354 | 366.0071 | 489.9902 | 0 | 0 | 123.5064 | 206.6872 | 0 | 0 | 1974.8244 | 593.0955
7439 | 360.0883 | 687.5744 | 0 | 0 | 185.3038 | 205.5305 | 94.2063 | 179.8833 | 0 | 0 | 90.2799 | 100.1343 | 0 | 0 | 719.2485 | 232.2519
7440 | 702.0883 | 1304.9855 | 0 | 0 | 30.8616 | 75.9752 | 183.6804 | 341.4103 | 0 | 0 | 15.0357 | 37.0151 | 0 | 0 | 1056.9553 | 288.5708
7441 | 1407.5691 | 1136.9272 | 0 | 453.2494 | 28.529 | 80.736 | 368.2483 | 416.022 | 0 | 0 | 13.8993 | 39.3345 | 0 | 0 | 1553.5053 | 418.7521
7442 | 1209.8737 | 1176.6039 | 0 | 726.4419 | 44.0331 | 20.4983 | 316.5272 | 497.8749 | 0 | 0 | 21.4529 | 9.9868 | 0 | 0 | 1588.7255 | 422.9209
7443 | 412.0468 | 369.4517 | 0 | 364.2999 | 22.8657 | 10.8624 | 107.7997 | 191.9641 | 0 | 0 | 11.1402 | 5.2922 | 0 | 0 | 589.7633 | 158.0981
7444 | 886.3878 | 832.0153 | 0 | 254.9644 | 0 | 21.9931 | 231.8968 | 284.3757 | 0 | 0 | 0 | 10.715 | 0 | 0 | 997.6803 | 263.4938
7445 | 2188.0777 | 2228.0551 | 0 | 663.2185 | 93.2797 | 51.3213 | 572.445 | 756.4151 | 0 | 0 | 45.4458 | 25.0037 | 0 | 0 | 2611.9761 | 699.6548
7446 | 1984.2862 | 2841.2506 | 0 | 436.2785 | 36.7454 | 160.2039 | 519.129 | 857.4673 | 0 | 0 | 17.9023 | 78.0512 | 0 | 0 | 2729.3823 | 736.2749
7447 | 6562.325 | 4709.6743 | 0 | 170.4598 | 364.6309 | 609.8141 | 1716.8357 | 1276.7409 | 0 | 0 | 177.6479 | 297.101 | 0 | 0 | 6208.452 | 1734.1627
7448 | 3938.5402 | 4241.3141 | 0 | 0 | 306.6733 | 469.6187 | 1030.401 | 1109.6128 | 0 | 0 | 149.411 | 228.7979 | 0 | 0 | 4478.0732 | 1259.1113
7449 | 6759.3171 | 5760.2 | 0 | 2817.8757 | 322.8895 | 390.1819 | 1768.3728 | 2244.1965 | 0 | 0 | 157.3115 | 190.0963 | 0 | 0 | 8025.2321 | 2179.9885
7450 | 1787.8622 | 2699.9201 | 0 | 304.4804 | 197.8501 | 350.1131 | 467.7406 | 786.0114 | 0 | 0 | 96.3924 | 170.5748 | 0 | 0 | 2670.1129 | 760.3596
7451 | 3466.4157 | 1996.7533 | 377.6388 | 817.6293 | 353.3915 | 383.2871 | 1005.6817 | 736.2989 | 0 | 0 | 172.1721 | 186.7372 | 0 | 0 | 3697.5578 | 1050.4449
7452 | 3072.773 | 2431.929 | 717.8095 | 1073.7098 | 191.0259 | 572.4009 | 991.6923 | 917.1453 | 0 | 0 | 93.0677 | 278.8733 | 0 | 0 | 4029.824 | 1140.3893
7453 | 1802.9059 | 1733.2176 | 0 | 0 | 124.9836 | 302.004 | 471.6763 | 453.4444 | 0 | 0 | 60.8919 | 147.1361 | 0 | 0 | 1981.5555 | 566.5744
7454 | 1074.7997 | 1873.7518 | 0 | 0 | 100.3392 | 351.9749 | 281.1891 | 490.211 | 0 | 0 | 48.8852 | 171.4819 | 0 | 0 | 1700.4328 | 495.8836
7455 | 2584.6585 | 2998.1939 | 0 | 0 | 152.0459 | 383.296 | 676.1984 | 784.3876 | 0 | 0 | 74.0767 | 186.7415 | 0 | 0 | 3059.0972 | 860.7021
7456 | 2820.8793 | 2708.7234 | 0 | 0 | 113.1179 | 347.157 | 737.9985 | 708.6563 | 0 | 0 | 55.1109 | 169.1346 | 0 | 0 | 2994.9388 | 835.4502
7457 | 2659.2284 | 2574.0339 | 0 | 37.9698 | 195.4251 | 366.7664 | 695.7074 | 683.3525 | 0 | 0 | 95.211 | 178.6883 | 0 | 0 | 2916.7117 | 826.4796
7458 | 3790.3507 | 3738.6593 | 0 | 958.7483 | 233.5821 | 284.5279 | 991.6317 | 1228.9359 | 0 | 0 | 113.801 | 138.6218 | 0 | 0 | 4502.9341 | 1236.4952
7459 | 2516.773 | 2163.7566 | 0 | 725.7611 | 170.7254 | 370.0466 | 658.4382 | 755.9557 | 0 | 0 | 83.1773 | 180.2864 | 0 | 0 | 2973.5314 | 838.9289
7460 | 3305.9441 | 2109.2749 | 0 | 589.4066 | 219.2613 | 722.3709 | 864.9012 | 706.0292 | 0 | 0 | 106.8239 | 351.9385 | 0 | 0 | 3473.1289 | 1014.8464
7461 | 3026.7432 | 3698.3655 | 293.2375 | 525.7565 | 284.384 | 350.7705 | 868.5735 | 1105.115 | 0 | 0 | 138.5516 | 170.8951 | 0 | 0 | 4089.6286 | 1141.5676
7462 | 2402.5655 | 2626.4856 | 29.8669 | 631.2912 | 208.9549 | 351.9617 | 636.3731 | 852.2997 | 0 | 0 | 101.8026 | 171.4755 | 0 | 0 | 3125.5629 | 880.9754
7463 | 833.0745 | 1522.9129 | 0 | 19.8496 | 94.0481 | 145.8972 | 217.949 | 403.6176 | 0 | 0 | 45.8201 | 71.081 | 0 | 0 | 1307.8912 | 369.2339
7464 | 1093.6543 | 1479.0343 | 0 | 165.4719 | 39.9675 | 96.4339 | 286.1219 | 430.2358 | 0 | 0 | 19.4721 | 46.9825 | 0 | 0 | 1437.2809 | 391.4062
7465 | 1262.6737 | 736.3453 | 0 | 459.6307 | 12.9188 | 81.2043 | 330.3407 | 312.8913 | 0 | 0 | 6.294 | 39.5627 | 0 | 0 | 1276.3864 | 344.5444
7466 | 1444.0169 | 834.5455 | 179.7324 | 221.4537 | 6.4145 | 41.5702 | 424.8053 | 276.2706 | 0 | 0 | 3.1252 | 20.253 | 0 | 0 | 1363.8667 | 362.227
7467 | 1115.5672 | 1068.8177 | 748.8632 | 833.3195 | 30.6708 | 46.9971 | 487.7724 | 497.6372 | 0 | 0 | 14.9428 | 22.8969 | 0 | 0 | 1922.1178 | 511.6247
7468 | 2612.4253 | 2614.7758 | 1578.2522 | 1770.4104 | 34.1437 | 16.1402 | 1096.3652 | 1147.2526 | 0 | 0 | 16.6348 | 7.8635 | 0 | 0 | 4313.0738 | 1134.058
7469 | 3119.1992 | 3819.3963 | 74.0064 | 1440.8831 | 36.1288 | 92.0773 | 835.4066 | 1376.1945 | 0 | 0 | 17.6019 | 44.86 | 0 | 0 | 4290.8455 | 1137.0315
7470 | 3829.6895 | 4708.5495 | 0 | 754.3542 | 28.9403 | 130.3926 | 1001.9235 | 1429.205 | 0 | 0 | 14.0997 | 63.5272 | 0 | 0 | 4725.963 | 1254.3777
7471 | 9055.496 | 6679.0051 | 0 | 0 | 282.853 | 439.0263 | 2369.0992 | 1747.3615 | 0 | 0 | 137.8058 | 213.8933 | 0 | 0 | 8228.1902 | 2234.0799
7472 | 4487.9344 | 4494.3683 | 0 | 0 | 453.4107 | 747.7948 | 1174.1336 | 1175.8168 | 0 | 0 | 220.9014 | 364.3251 | 0 | 0 | 5091.7541 | 1467.5884
7473 | 2892.0573 | 2536.8647 | 0 | 0 | 207.7455 | 588.7395 | 756.6201 | 663.6946 | 0 | 0 | 101.2134 | 286.8335 | 0 | 0 | 3112.7035 | 904.1808
7474 | 1297.9768 | 987.6044 | 0 | 0 | 286.7531 | 310.3826 | 339.5767 | 258.3771 | 0 | 0 | 139.7059 | 151.2182 | 0 | 0 | 1441.3584 | 444.4389
7475 | 2983.7267 | 2319.1873 | 0 | 0 | 191.3518 | 461.5966 | 780.6027 | 606.7459 | 0 | 0 | 93.2265 | 224.8895 | 0 | 0 | 2977.9312 | 852.7323
7476 | 1969.9661 | 1108.9695 | 0 | 0 | 224.7582 | 364.0418 | 515.3826 | 290.1286 | 0 | 0 | 109.502 | 177.3609 | 0 | 0 | 1833.8678 | 546.1871
7477 | 1221.7882 | 1557.7572 | 0 | 0 | 230.6322 | 312.2048 | 319.6443 | 407.5405 | 0 | 0 | 112.3638 | 152.1059 | 0 | 0 | 1661.1912 | 495.8273
7478 | 1844.0886 | 1769.4404 | 0 | 0 | 317.7941 | 349.5307 | 482.4505 | 462.9211 | 0 | 0 | 154.829 | 170.2911 | 0 | 0 | 2140.4269 | 635.2458
7479 | 2231.4536 | 2356.8907 | 0 | 0 | 174.3567 | 312.7959 | 583.793 | 616.6098 | 0 | 0 | 84.9464 | 152.3939 | 0 | 0 | 2537.7484 | 718.8716
7480 | 2958.917 | 3330.6507 | 0 | 0 | 204.4989 | 439.9027 | 774.112 | 871.3649 | 0 | 0 | 99.6317 | 214.3203 | 0 | 0 | 3466.9846 | 979.7144
7481 | 6931.8212 | 7317.7684 | 0 | 1885.8701 | 601.2003 | 365.4919 | 1813.5033 | 2407.8562 | 0 | 0 | 292.9043 | 178.0674 | 0 | 0 | 8551.0759 | 2346.1656
7482 | 4305.9641 | 2869.8587 | 617.4124 | 2272.6304 | 292.982 | 318.2359 | 1288.0539 | 1345.3782 | 0 | 0 | 142.7406 | 155.0443 | 0 | 0 | 5338.5418 | 1465.6085
7483 | 677.6617 | 878.5204 | 0 | 0 | 203.4785 | 300.1906 | 177.2899 | 229.8385 | 0 | 0 | 99.1346 | 146.2526 | 0 | 0 | 1029.9256 | 326.2578
7484 | 2470.3529 | 1401.5197 | 0 | 0 | 195.8528 | 276.1141 | 646.2938 | 366.6656 | 0 | 0 | 95.4193 | 134.5226 | 0 | 0 | 2171.9197 | 621.4507
7485 | 3575.5505 | 4051.0891 | 0 | 341.5177 | 247.9673 | 344.77 | 935.4356 | 1149.1939 | 0 | 0 | 120.8095 | 167.9717 | 0 | 0 | 4280.4473 | 1186.7054
7486 | 550.3796 | 2246.6035 | 0 | 0 | 129.8666 | 319.4537 | 143.9903 | 587.7565 | 0 | 0 | 63.2709 | 155.6376 | 0 | 0 | 1623.1517 | 475.3277
7487 | 1577.1224 | 1494.7166 | 0 | 0 | 125.3244 | 159.1466 | 412.6068 | 391.0478 | 0 | 0 | 61.058 | 77.5361 | 0 | 0 | 1678.155 | 471.1243
7488 | 3281.4609 | 3841.5927 | 0 | 216.2479 | 28.2599 | 98.2473 | 858.4959 | 1061.6124 | 0 | 0 | 13.7682 | 47.866 | 0 | 0 | 3732.9044 | 990.8713
7489 | 2273.077 | 2034.4144 | 458.6857 | 2123.28 | 6.4145 | 59.5323 | 714.6838 | 1087.7361 | 0 | 0 | 3.1252 | 29.0041 | 0 | 0 | 3477.702 | 917.2746
7490 | 2157.3903 | 1514.0272 | 1157.9008 | 765.8229 | 94.556 | 29.5253 | 867.3466 | 596.4545 | 0 | 0 | 46.0676 | 14.3847 | 0 | 0 | 2859.6113 | 762.1267
7491 | 9.5608 | 531.9492 | 0 | 0 | 189.8342 | 56.633 | 2.5013 | 139.1686 | 0 | 0 | 92.4871 | 27.5916 | 0 | 0 | 393.9886 | 130.8743
7492 | 3487.0214 | 3870.1146 | 162.6783 | 922.5973 | 21.235 | 69.5544 | 954.8346 | 1253.8695 | 0 | 0 | 10.3457 | 33.8869 | 0 | 0 | 4266.6005 | 1126.4683
7493 | 3980.0851 | 1951.5653 | 98.2492 | 1807.1624 | 60.1139 | 116.0983 | 1066.974 | 983.3585 | 0 | 0 | 29.2874 | 56.563 | 0 | 0 | 4006.6371 | 1068.0914
7494 | 8829.7623 | 4480.0862 | 0 | 0 | 275.258 | 174.4964 | 2310.0427 | 1172.0803 | 0 | 0 | 134.1055 | 85.0145 | 0 | 0 | 6879.8014 | 1850.6215
7495 | 4953.7339 | 5869.9001 | 0 | 0 | 329.4258 | 380.5337 | 1295.996 | 1535.6835 | 0 | 0 | 160.496 | 185.3957 | 0 | 0 | 5766.7968 | 1588.7856
7496 | 2617.1642 | 2009.9395 | 0 | 0 | 268.5994 | 745.9448 | 684.7026 | 525.8405 | 0 | 0 | 130.8614 | 363.4237 | 0 | 0 | 2820.824 | 852.4141
7497 | 1156.4035 | 1968.5172 | 0 | 0 | 364.2322 | 391.2712 | 302.5383 | 515.0035 | 0 | 0 | 177.4537 | 190.627 | 0 | 0 | 1940.2121 | 592.8113
7498 | 1656.7105 | 1288.7013 | 0 | 0 | 319.2524 | 270.3558 | 433.4287 | 337.1501 | 0 | 0 | 155.5395 | 131.7171 | 0 | 0 | 1767.51 | 528.9177
7499 | 0 | 0 | 0 | 0 | 230.9607 | 288.4824 | 0 | 0 | 0 | 0 | 112.5239 | 140.5484 | 0 | 0 | 259.7216 | 126.5361
7500 | 292.4027 | 1679.6238 | 0 | 0 | 324.8032 | 568.3247 | 76.4984 | 439.4232 | 0 | 0 | 158.2439 | 276.8873 | 0 | 0 | 1432.5772 | 475.5264
7501 | 1509.2647 | 350.7738 | 0 | 0 | 324.4387 | 269.4388 | 394.8539 | 91.7694 | 0 | 0 | 158.0663 | 131.2704 | 0 | 0 | 1226.958 | 387.98
7502 | 2542.4604 | 1857.8539 | 0 | 0 | 299.9953 | 324.6047 | 665.1586 | 486.0518 | 0 | 0 | 146.1575 | 158.1472 | 0 | 0 | 2512.4571 | 727.7575
7503 | 4149.1241 | 3521.8669 | 0 | 0 | 181.7882 | 292.3239 | 1085.494 | 921.391 | 0 | 0 | 88.5671 | 142.42 | 0 | 0 | 4072.5516 | 1118.936
7504 | 3820.6835 | 4889.7826 | 0 | 0 | 262.2445 | 319.3876 | 999.5673 | 1279.2651 | 0 | 0 | 127.7653 | 155.6054 | 0 | 0 | 4646.0491 | 1281.1016
7505 | 2301.3497 | 1265.5234 | 0 | 0 | 225.5572 | 322.3705 | 602.0792 | 331.0863 | 0 | 0 | 109.8913 | 157.0587 | 0 | 0 | 2057.4004 | 600.0577
7506 | 2781.7819 | 3685.9126 | 123.3101 | 2295.7826 | 286.5276 | 357.3051 | 760.0303 | 1564.9313 | 0 | 0 | 139.596 | 174.0788 | 0 | 0 | 4765.3099 | 1319.3182
7507 | 2372.0963 | 1637.1832 | 0 | 601.1686 | 457.4057 | 410.7003 | 620.5879 | 585.5977 | 0 | 0 | 222.8477 | 200.0929 | 0 | 0 | 2739.2771 | 814.5631
7508 | 2657.596 | 1863.4161 | 0 | 0 | 461.6231 | 315.8006 | 695.2804 | 487.507 | 0 | 0 | 224.9024 | 153.8578 | 0 | 0 | 2649.2179 | 780.7738
7509 | 3469.8437 | 3749.8657 | 0 | 147.2401 | 233.8391 | 469.9664 | 907.7806 | 1019.561 | 0 | 0 | 113.9262 | 228.9673 | 0 | 0 | 4035.3775 | 1135.1175
7510 | 4218.3676 | 3795.0151 | 0 | 1184.0283 | 183.3674 | 307.9868 | 1103.6095 | 1302.6175 | 0 | 0 | 89.3364 | 150.0509 | 0 | 0 | 4844.3825 | 1322.8072
7511 | 2430.4105 | 3054.8112 | 1013.8691 | 1055.6742 | 103.655 | 420.5472 | 901.0925 | 1075.3853 | 0 | 0 | 50.5006 | 204.8903 | 0 | 0 | 4039.4836 | 1115.9344
7512 | 2267.4605 | 2939.4585 | 1608.7781 | 1940.4641 | 20.7239 | 135.6304 | 1014.1017 | 1276.6855 | 0 | 0 | 10.0967 | 66.079 | 0 | 0 | 4456.2577 | 1183.4815
7513 | 1532.626 | 2811.2743 | 1217.5174 | 1338.5233 | 23.0058 | 50.0413 | 719.4926 | 1085.6702 | 0 | 0 | 11.2084 | 24.3801 | 0 | 0 | 3486.4941 | 920.3757
7514 | 81.9861 | 779.3542 | 0 | 91.4305 | 12.9188 | 117.4356 | 21.4492 | 227.8147 | 0 | 0 | 6.294 | 57.2146 | 0 | 0 | 541.5626 | 156.3863
7515 | 0 | 131.0559 | 0 | 45.504 | 12.9188 | 59.064 | 0 | 46.1916 | 0 | 0 | 6.294 | 28.7759 | 0 | 0 | 124.2713 | 40.6308
7516 | 977.1235 | 1839.2694 | 0 | 568.5635 | 25.1376 | 55.3235 | 255.6351 | 629.9373 | 0 | 0 | 12.247 | 26.9536 | 0 | 0 | 1732.7087 | 462.3865
7517 | 3626.8204 | 3549.4656 | 0 | 0 | 30.1514 | 157.3841 | 948.8489 | 928.6113 | 0 | 0 | 14.6898 | 76.6774 | 0 | 0 | 3681.9108 | 984.4137
7518 | 8771.2734 | 6364.2139 | 0 | 510.1538 | 129.6689 | 350.7771 | 2294.7409 | 1798.4723 | 0 | 0 | 63.1746 | 170.8983 | 0 | 0 | 8063.0435 | 2163.6431
7519 | 9777.3778 | 8042.2967 | 0 | 2235.8386 | 447.4563 | 578.4595 | 2557.9579 | 2688.9661 | 0 | 0 | 218.0004 | 281.825 | 0 | 0 | 10540.7145 | 2873.3747
7520 | 6500.2934 | 6015.7199 | 0 | 0 | 307.4772 | 565.2247 | 1700.607 | 1573.8328 | 0 | 0 | 149.8026 | 275.377 | 0 | 0 | 6694.3576 | 1849.8098
7521 | 2269.8371 | 1559.8697 | 0 | 0 | 700.4345 | 396.465 | 593.8349 | 408.0932 | 0 | 0 | 341.2512 | 193.1574 | 0 | 0 | 2463.3032 | 768.1683
7522 | 1069.2072 | 1466.754 | 0 | 0 | 185.187 | 316.2781 | 279.726 | 383.7322 | 0 | 0 | 90.223 | 154.0905 | 0 | 0 | 1518.7132 | 453.8859
7523 | 2582.5628 | 2965.0984 | 0 | 0 | 278.2304 | 347.7129 | 675.6502 | 775.7291 | 0 | 0 | 135.5537 | 169.4055 | 0 | 0 | 3086.8022 | 878.1692
7524 | 2093.8394 | 678.0401 | 0 | 0 | 223.0504 | 357.8916 | 547.7904 | 177.3889 | 0 | 0 | 108.67 | 174.3645 | 0 | 0 | 1676.4108 | 504.1069
7525 | 3295.4666 | 3938.7211 | 0 | 0 | 211.5453 | 290.5503 | 862.1601 | 1030.4483 | 0 | 0 | 103.0647 | 141.5559 | 0 | 0 | 3868.1416 | 1068.6145
7526 | 701.7075 | 1097.0406 | 0 | 0 | 198.9683 | 399.5105 | 183.5807 | 287.0078 | 0 | 0 | 96.9372 | 194.6412 | 0 | 0 | 1198.6134 | 381.0835
7527 | 1526.4819 | 2034.5012 | 0 | 0 | 227.4804 | 291.6932 | 399.3582 | 532.2663 | 0 | 0 | 110.8283 | 142.1127 | 0 | 0 | 2040.0783 | 592.2827
7528 | 2849.4653 | 2928.1059 | 0 | 0 | 187.5467 | 290.4842 | 745.4772 | 766.0512 | 0 | 0 | 91.3726 | 141.5237 | 0 | 0 | 3127.801 | 872.2123
7529 | 6097.941 | 5779.9631 | 0 | 0 | 177.2764 | 295.3155 | 1595.3435 | 1512.1542 | 0 | 0 | 86.3689 | 143.8775 | 0 | 0 | 6175.248 | 1668.872
7530 | 4664.173 | 4512.4548 | 0 | 2445.587 | 305.5426 | 410.9817 | 1220.2411 | 1820.3631 | 0 | 0 | 148.8601 | 200.23 | 0 | 0 | 6169.3695 | 1694.8472
7531 | 4725.0787 | 3360.8747 | 359.2642 | 2406.5078 | 239.9062 | 311.3832 | 1330.166 | 1508.8628 | 0 | 0 | 116.8821 | 151.7057 | 0 | 0 | 5701.5074 | 1553.8083
7532 | 5033.0538 | 5584.0509 | 3863.2538 | 2958.0902 | 429.5571 | 351.1651 | 2327.4523 | 2234.7953 | 0 | 0 | 209.2799 | 171.0874 | 0 | 0 | 9109.5855 | 2471.3074
7533 | 5009.8476 | 2917.0439 | 0 | 1249.0538 | 255.6823 | 337.4376 | 1310.6765 | 1089.9346 | 0 | 0 | 124.5682 | 164.3994 | 0 | 0 | 4884.5325 | 1344.7893
7534 | 5256.351 | 4166.293 | 0 | 120.4619 | 307.9077 | 374.8206 | 1375.1667 | 1121.501 | 0 | 0 | 150.0124 | 182.6123 | 0 | 0 | 5112.9171 | 1414.6462
7535 | 2643.9773 | 2469.3569 | 0 | 298.9192 | 163.6154 | 227.7674 | 691.7174 | 724.2365 | 0 | 0 | 79.7133 | 110.9681 | 0 | 0 | 2901.8181 | 803.3177
7536 | 2218.8663 | 2286.6242 | 0 | 878.9741 | 52.2698 | 106.7183 | 580.4999 | 828.1839 | 0 | 0 | 25.4658 | 51.9931 | 0 | 0 | 2771.7263 | 743.0713
7537 | 316.604 | 404.537 | 0 | 0 | 92.093 | 82.8969 | 82.8299 | 105.835 | 0 | 0 | 44.8677 | 40.3873 | 0 | 0 | 448.0654 | 136.9599
7538 | 1101.9379 | 1142.4705 | 0 | 376.1805 | 32.3418 | 94.5854 | 288.289 | 397.3095 | 0 | 0 | 15.7569 | 46.082 | 0 | 0 | 1373.758 | 373.7187
7539 | 160.6826 | 1125.0186 | 23.6917 | 349.6041 | 7.7154 | 63.7985 | 48.236 | 385.7908 | 0 | 0 | 3.7589 | 31.0826 | 0 | 0 | 865.2555 | 234.4342
7540 | 2684.1462 | 3116.4732 | 0 | 1428.0323 | 14.6544 | 33.6861 | 702.2264 | 1188.9337 | 0 | 0 | 7.1396 | 16.4118 | 0 | 0 | 3638.4961 | 957.3558
7541 | 3293.2409 | 3437.9976 | 0 | 1484.2233 | 77.541 | 34.3125 | 861.5778 | 1287.7516 | 0 | 0 | 37.7779 | 16.717 | 0 | 0 | 4163.6577 | 1101.9122
7542 | 8379.2078 | 9785.375 | 0 | 0 | 36.7454 | 142.1249 | 2192.1686 | 2560.0502 | 0 | 0 | 17.9023 | 69.2431 | 0 | 0 | 9171.7265 | 2419.6821
7543 | 9112.8723 | 8525.5117 | 0 | 0 | 241.0193 | 491.3814 | 2384.11 | 2230.4447 | 0 | 0 | 117.4244 | 239.4006 | 0 | 0 | 9185.3923 | 2485.6899
7544 | 3399.8615 | 3551.0808 | 0 | 0 | 495.9661 | 637.9953 | 889.4719 | 929.0339 | 0 | 0 | 241.6343 | 310.8308 | 0 | 0 | 4042.4519 | 1185.4855
7545 | 1323.9665 | 0 | 0 | 0 | 310.7186 | 725.7522 | 346.3762 | 0 | 0 | 0 | 151.3819 | 353.5859 | 0 | 0 | 1180.2186 | 425.672
7546 | 0 | 0 | 0 | 0 | 410.2288 | 648.8794 | 0 | 0 | 0 | 0 | 199.8632 | 316.1335 | 0 | 0 | 529.5541 | 257.9984
7547 | 0 | 0 | 0 | 0 | 214.4387 | 425.4575 | 0 | 0 | 0 | 0 | 104.4744 | 207.2826 | 0 | 0 | 319.9481 | 155.8785
7548 | 2171.1445 | 0 | 0 | 0 | 226.9234 | 306.2087 | 568.0149 | 0 | 0 | 0 | 110.5569 | 149.1846 | 0 | 0 | 1352.1383 | 413.8782
7549 | 639.1094 | 700.0669 | 0 | 0 | 164.9951 | 306.8043 | 167.2038 | 183.1515 | 0 | 0 | 80.3855 | 149.4748 | 0 | 0 | 905.4878 | 290.1078
7550 | 2223.7942 | 2677.3526 | 0 | 0 | 95.3152 | 318.2492 | 581.7891 | 700.4491 | 0 | 0 | 46.4375 | 155.0508 | 0 | 0 | 2657.3556 | 741.8632
7551 | 5452.037 | 5701.9417 | 0 | 0 | 170.8544 | 300.1642 | 1426.3621 | 1491.7422 | 0 | 0 | 83.2401 | 146.2398 | 0 | 0 | 5812.4986 | 1573.7921
7552 | 3898.2256 | 3819.4169 | 0 | 0 | 432.1211 | 336.9165 | 1019.8539 | 999.236 | 0 | 0 | 210.5291 | 164.1455 | 0 | 0 | 4243.34 | 1196.8822
7553 | 2636.4145 | 2003.6223 | 0 | 0 | 177.123 | 351.8435 | 689.7389 | 524.1877 | 0 | 0 | 86.2942 | 171.4179 | 0 | 0 | 2584.5017 | 735.8194
7554 | 5076.0997 | 4882.6481 | 0 | 1594.9917 | 203.0298 | 509.5532 | 1328.0094 | 1694.6804 | 0 | 0 | 98.916 | 248.2539 | 0 | 0 | 6133.1612 | 1684.9298
7555 | 2173.59 | 2101.881 | 0 | 1208.5253 | 162.3224 | 293.5725 | 568.6547 | 866.0686 | 0 | 0 | 79.0833 | 143.0283 | 0 | 0 | 2969.9456 | 828.4175
7556 | 3578.3321 | 2774.1718 | 0 | 0 | 193.483 | 391.7451 | 936.1634 | 725.7789 | 0 | 0 | 94.2648 | 190.8579 | 0 | 0 | 3468.866 | 973.5325
7557 | 2789.396 | 3274.6512 | 0 | 0 | 344.9643 | 308.6353 | 729.7619 | 856.7144 | 0 | 0 | 168.0664 | 150.3669 | 0 | 0 | 3358.8234 | 952.4547
7558 | 1876.6434 | 2474.5748 | 0 | 0 | 162.4945 | 410.9949 | 490.9675 | 647.3984 | 0 | 0 | 79.1672 | 200.2364 | 0 | 0 | 2462.3538 | 708.8847
7559 | 1489.6853 | 1506.4721 | 0 | 0 | 111.6097 | 179.0097 | 389.7315 | 394.1233 | 0 | 0 | 54.3761 | 87.2134 | 0 | 0 | 1643.3884 | 462.7222
7560 | 786.8977 | 2201.7809 | 0 | 0 | 46.4718 | 133.1818 | 235.8994 | 660.059 | 0 | 0 | 23.6864 | 67.882 | 0 | 0 | 1584.1661 | 493.7634
7561 | 1736.2984 | 1367.626 | 0 | 387.4214 | 36.3341 | 74.6653 | 520.5147 | 526.1354 | 0 | 0 | 18.5193 | 38.0564 | 0 | 0 | 1801.1726 | 551.6129
7562 | 2009.6224 | 1252.4865 | 0 | 611.8954 | 0 | 30.1342 | 602.4529 | 558.9121 | 0 | 0 | 0 | 15.3592 | 0 | 0 | 1952.0693 | 588.3621
7563 | 239.5667 | 67.1627 | 0 | 0 | 16.7147 | 38.5657 | 71.8183 | 20.1343 | 0 | 0 | 8.5194 | 19.6567 | 0 | 0 | 181.0049 | 60.0643
7564 | 1608.8139 | 1659.2366 | 0 | 714.9721 | 16.1213 | 17.4453 | 482.2969 | 711.7501 | 0 | 0 | 8.2169 | 8.8917 | 0 | 0 | 2008.2946 | 605.5778
7565 | 4767.7985 | 5455.3216 | 0 | 1534.2732 | 106.2788 | 75.7234 | 1429.3103 | 2095.3696 | 0 | 0 | 54.1697 | 38.5958 | 0 | 0 | 5969.6977 | 1808.7227
7566 | 6298.3793 | 6314.7241 | 92.2566 | 1698.7095 | 20.9294 | 170.001 | 1915.8112 | 2402.3002 | 0 | 0 | 10.6676 | 86.6485 | 0 | 0 | 7297.5 | 2207.7138
7567 | 9309.0801 | 7768.3523 | 110.4407 | 291.6798 | 267.809 | 459.7458 | 2823.8228 | 2416.2697 | 0 | 0 | 136.5006 | 234.3296 | 0 | 0 | 9103.5538 | 2805.4614
7568 | 5527.2468 | 5307.2562 | 0 | 888.8213 | 309.1281 | 388.5436 | 1656.9809 | 1857.4857 | 0 | 0 | 157.5607 | 198.0383 | 0 | 0 | 6210.498 | 1935.0328
7569 | 4249.7608 | 3598.5371 | 0 | 0 | 257.9536 | 483.3282 | 1274.0108 | 1078.7843 | 0 | 0 | 131.4774 | 246.3494 | 0 | 0 | 4294.7898 | 1365.311
7570 | 3107.0928 | 2730.6932 | 0 | 0 | 202.8741 | 433.289 | 931.4571 | 818.6185 | 0 | 0 | 103.4037 | 220.8448 | 0 | 0 | 3236.9746 | 1037.162
7571 | 3754.2613 | 3124.3288 | 0 | 0 | 273.1168 | 373.0512 | 1125.468 | 936.6242 | 0 | 0 | 139.206 | 190.1419 | 0 | 0 | 3762.3791 | 1195.72
7572 | 3693.0233 | 2194.5019 | 0 | 0 | 226.3402 | 382.0959 | 1107.1098 | 657.8768 | 0 | 0 | 115.3642 | 194.752 | 0 | 0 | 3247.9806 | 1037.5514
7573 | 3058.8228 | 3147.648 | 0 | 0 | 165.4154 | 329.094 | 916.9865 | 943.6149 | 0 | 0 | 84.3112 | 167.7372 | 0 | 0 | 3350.4901 | 1056.3249
7574 | 2159.8684 | 3370.7246 | 0 | 0 | 120.6659 | 307.4088 | 647.4943 | 1010.4898 | 0 | 0 | 61.5027 | 156.6844 | 0 | 0 | 2979.3339 | 938.0856
7575 | 2708.3038 | 2926.0507 | 0 | 0 | 128.827 | 371.8424 | 811.9065 | 877.1836 | 0 | 0 | 65.6623 | 189.5258 | 0 | 0 | 3067.512 | 972.1391
7576 | 4124.0124 | 3677.5341 | 0 | 392.3503 | 173.0727 | 380.8871 | 1236.3135 | 1220.0867 | 0 | 0 | 88.2141 | 194.1358 | 0 | 0 | 4373.9283 | 1369.3751
7577 | 3613.3027 | 3678.9418 | 0 | 751.6185 | 350.2425 | 426.4999 | 1083.2108 | 1328.2116 | 0 | 0 | 178.5165 | 217.3844 | 0 | 0 | 4410.3027 | 1403.6617
7578 | 3934.0161 | 3032.3722 | 0 | 307.8607 | 203.5989 | 416.1986 | 1179.3556 | 1001.3488 | 0 | 0 | 103.7731 | 212.1339 | 0 | 0 | 3947.0233 | 1248.3057
7579 | 1910.7507 | 2042.064 | 0 | 45.7011 | 213.7787 | 430.8492 | 572.8127 | 625.8788 | 0 | 0 | 108.9617 | 219.6012 | 0 | 0 | 2321.5718 | 763.6272
7580 | 3702.1869 | 2849.2273 | 0 | 1.842 | 351.0752 | 451.3607 | 1109.8569 | 854.7053 | 0 | 0 | 178.9409 | 230.0558 | 0 | 0 | 3677.8461 | 1186.7795
7581 | 3193.4702 | 4180.3278 | 0 | 275.8726 | 320.677 | 341.1345 | 957.3517 | 1335.8981 | 0 | 0 | 163.4471 | 173.8742 | 0 | 0 | 4155.7411 | 1315.2856
7582 | 2135.4399 | 2594.0107 | 0 | 151.5808 | 161.0454 | 299.5554 | 640.171 | 823.0848 | 0 | 0 | 82.0838 | 152.6815 | 0 | 0 | 2670.8161 | 849.0106
7583 | 2235.3343 | 2570.1062 | 0 | 842.4199 | 97.6871 | 103.7224 | 670.1177 | 1023.0212 | 0 | 0 | 49.7905 | 52.8667 | 0 | 0 | 2924.635 | 897.8981
7584 | 4396.1478 | 4795.0274 | 83.6274 | 2931.2275 | 37.3658 | 76.5621 | 1342.9655 | 2316.2086 | 0 | 0 | 19.0451 | 39.0232 | 0 | 0 | 6159.979 | 1858.6212
7585 | 2892.8666 | 2566.9243 | 2470.2468 | 2039.0362 | 47.0625 | 72.2123 | 1607.7763 | 1380.7939 | 0 | 0 | 23.9874 | 36.8062 | 0 | 0 | 5044.1743 | 1524.6819
7586 | 2617.4159 | 2187.5525 | 1231.213 | 1439.8933 | 72.4416 | 31.3387 | 1153.7579 | 1087.4507 | 0 | 0 | 36.923 | 15.9732 | 0 | 0 | 3789.9275 | 1147.0524
7587 | 2940.0052 | 2223.0657 | 2610.8001 | 2048.9587 | 7.7154 | 12.0669 | 1664.0433 | 1280.6851 | 0 | 0 | 3.9325 | 6.1504 | 0 | 0 | 4921.306 | 1477.4057
7588 | 2301.8302 | 2416.8743 | 0 | 1914.3069 | 0 | 45.3603 | 690.0522 | 1298.4194 | 0 | 0 | 0 | 23.1199 | 0 | 0 | 3339.1858 | 1005.7957
7589 | 4121.1032 | 4312.8898 | 0 | 780.5344 | 56.6226 | 101.4995 | 1235.4413 | 1526.9277 | 0 | 0 | 28.8602 | 51.7337 | 0 | 0 | 4686.3248 | 1421.4815
7590 | 6962.4994 | 7281.3678 | 0 | 0 | 0 | 150.377 | 2087.2468 | 2182.8385 | 0 | 0 | 0 | 76.6463 | 0 | 0 | 7197.1221 | 2173.3658
7591 | 10206.9465 | 8616.7932 | 0 | 0 | 377.3989 | 378.4802 | 3059.8806 | 2583.1779 | 0 | 0 | 192.3579 | 192.909 | 0 | 0 | 9789.8094 | 3014.1627
7592 | 1619.2789 | 3183.9491 | 0 | 0 | 289.9137 | 433.5992 | 485.4341 | 954.4974 | 0 | 0 | 147.7673 | 221.0029 | 0 | 0 | 2763.3704 | 904.3508
7593 | 2283.645 | 0 | 0 | 0 | 313.8498 | 644.5353 | 684.6005 | 0 | 0 | 0 | 159.9674 | 328.5157 | 0 | 0 | 1621.015 | 586.5418
7594 | 507.318 | 0 | 0 | 0 | 196.639 | 319.4361 | 152.0859 | 0 | 0 | 0 | 100.2257 | 162.8146 | 0 | 0 | 511.6965 | 207.5631
7595 | 0 | 0 | 0 | 0 | 232.7269 | 364.0153 | 0 | 0 | 0 | 0 | 118.6195 | 185.5364 | 0 | 0 | 298.3711 | 152.0779
7596 | 0 | 0 | 0 | 0 | 254.1096 | 397.1587 | 0 | 0 | 0 | 0 | 129.5181 | 202.4294 | 0 | 0 | 325.6341 | 165.9737
7597 | 0 | 0 | 0 | 0 | 147.9109 | 330.8854 | 0 | 0 | 0 | 0 | 75.3893 | 168.6503 | 0 | 0 | 239.3981 | 122.0198
7598 | 0 | 0 | 0 | 0 | 95.2255 | 520.5859 | 0 | 0 | 0 | 0 | 48.5359 | 265.3395 | 0 | 0 | 307.9057 | 156.9377
7599 | 1220.6552 | 55.8054 | 0 | 0 | 189.3666 | 376.6295 | 365.9331 | 16.7296 | 0 | 0 | 96.519 | 191.9658 | 0 | 0 | 921.2284 | 335.5737
7600 | 3079.8012 | 4529.8696 | 0 | 0 | 161.7435 | 592.8772 | 923.2755 | 1357.983 | 0 | 0 | 82.4397 | 302.1859 | 0 | 0 | 4182.1457 | 1332.9421
7601 | 6566.6725 | 6591.239 | 0 | 0 | 186.1229 | 369.8017 | 1968.5842 | 1975.9488 | 0 | 0 | 94.8657 | 188.4857 | 0 | 0 | 6856.918 | 2113.9422
7602 | 4873.2603 | 3964.4187 | 0 | 0 | 221.4717 | 391.4956 | 1460.9261 | 1188.4698 | 0 | 0 | 112.8828 | 199.5429 | 0 | 0 | 4725.3231 | 1480.9108
7603 | 4413.6138 | 4645.4781 | 0 | 3726.2846 | 183.0293 | 539.2224 | 1323.1314 | 2509.7216 | 0 | 0 | 93.2889 | 274.8384 | 0 | 0 | 6753.8141 | 2100.4902
7604 | 4970.3189 | 3440.8503 | 3623.9557 | 3386.3913 | 206.8705 | 379.0913 | 2576.4271 | 2046.6987 | 0 | 0 | 105.4407 | 193.2205 | 0 | 0 | 8003.739 | 2460.8935
7605 | 2377.4846 | 3200.3983 | 0 | 0 | 222.9465 | 531.4439 | 712.7322 | 959.4286 | 0 | 0 | 113.6345 | 270.8737 | 0 | 0 | 3166.1366 | 1028.3345
7606 | 2232.652 | 2587.3076 | 0 | 0 | 198.7612 | 294.1242 | 669.3136 | 775.6337 | 0 | 0 | 101.3074 | 149.9133 | 0 | 0 | 2656.4224 | 848.084
7607 | 1861.2285 | 2032.3114 | 0 | 0 | 107.8975 | 230.8291 | 557.9668 | 609.2547 | 0 | 0 | 54.9947 | 117.6522 | 0 | 0 | 2116.1333 | 669.9342
7608 | 0 | 737.3609 | 0 | 0 | 46.5615 | 89.8158 | 0 | 221.0491 | 0 | 0 | 23.7321 | 45.7786 | 0 | 0 | 436.8691 | 145.2799
7609 | 356.2612 | 800.8183 | 0 | 0 | 7.7154 | 37.3655 | 106.8015 | 240.0726 | 0 | 0 | 3.9325 | 19.045 | 0 | 0 | 601.0802 | 184.9258
7610 | 1742.3355 | 977.9234 | 0 | 0 | 36.228 | 29.5253 | 522.3245 | 293.1659 | 0 | 0 | 18.4652 | 15.0489 | 0 | 0 | 1393.0061 | 424.5023
7611 | 1840.0128 | 1469.146 | 0 | 492.319 | 33.2725 | 9.6579 | 551.6066 | 588.0161 | 0 | 0 | 16.9588 | 4.9226 | 0 | 0 | 1922.2041 | 580.7521
7612 | 1728.186 | 2101.2111 | 0 | 944.5813 | 0 | 44.1558 | 518.0827 | 913.0802 | 0 | 0 | 0 | 22.5059 | 0 | 0 | 2409.0671 | 726.8345
7613 | 4072.6344 | 3966.5107 | 0 | 0 | 43.9339 | 70.9669 | 1220.9112 | 1189.097 | 0 | 0 | 22.3928 | 36.1714 | 0 | 0 | 4077.023 | 1234.2862
7614 | 5841.2296 | 6728.3908 | 0 | 0 | 89.5716 | 160.7199 | 1751.1079 | 2017.0648 | 0 | 0 | 45.6541 | 81.918 | 0 | 0 | 6409.956 | 1947.8724
7615 | 10235.9605 | 8105.6768 | 0 | 0 | 374.0925 | 372.0601 | 3068.5785 | 2429.9533 | 0 | 0 | 190.6727 | 189.6368 | 0 | 0 | 9543.8949 | 2939.4206
7616 | 4912.2756 | 5016.5192 | 0 | 0 | 416.2022 | 461.3861 | 1472.6223 | 1503.8728 | 0 | 0 | 212.1357 | 235.1657 | 0 | 0 | 5403.1915 | 1711.8983
7617 | 3983.0629 | 3506.1985 | 0 | 0 | 212.4403 | 752.4068 | 1194.0591 | 1051.1027 | 0 | 0 | 108.2795 | 383.4972 | 0 | 0 | 4227.0542 | 1368.4692
7618 | 4177.4223 | 3952.2548 | 0 | 348.5057 | 195.1587 | 527.2436 | 1252.3249 | 1289.2997 | 0 | 0 | 99.4712 | 268.7328 | 0 | 0 | 4600.2925 | 1454.9144
7619 | 4672.593 | 3618.7539 | 0 | 0 | 229.91 | 341.1389 | 1400.7692 | 1084.845 | 0 | 0 | 117.1837 | 173.8764 | 0 | 0 | 4431.1979 | 1388.3372
7620 | 2717.2721 | 1570.7814 | 0 | 0 | 252.3211 | 568.2006 | 814.5951 | 470.8953 | 0 | 0 | 128.6065 | 289.6084 | 0 | 0 | 2554.2876 | 851.8526
7621 | 1941.9527 | 2833.3456 | 0 | 0 | 178.0933 | 271.2741 | 582.1666 | 849.392 | 0 | 0 | 90.7731 | 138.2668 | 0 | 0 | 2612.3329 | 830.2993
7622 | 2601.0488 | 2713.8655 | 0 | 0 | 121.8433 | 237.5088 | 779.7532 | 813.5738 | 0 | 0 | 62.1028 | 121.0568 | 0 | 0 | 2837.1332 | 888.2433
7623 | 2525.7806 | 3114.3847 | 0 | 0 | 137.9329 | 353.7617 | 757.1889 | 933.6431 | 0 | 0 | 70.3036 | 180.3102 | 0 | 0 | 3065.93 | 970.7229
7624 | 3869.3067 | 3920.1793 | 0 | 0 | 206.1051 | 312.196 | 1159.9567 | 1175.2076 | 0 | 0 | 105.0505 | 159.1244 | 0 | 0 | 4153.8935 | 1299.6696
7625 | 4586.2042 | 4083.547 | 0 | 1553.0037 | 131.6999 | 388.4424 | 1374.8712 | 1689.7484 | 0 | 0 | 67.1266 | 197.9868 | 0 | 0 | 5371.4486 | 1664.8665
7626 | 4658.6644 | 3903.2482 | 0 | 1487.3456 | 254.7534 | 377.2603 | 1396.5936 | 1616.0145 | 0 | 0 | 129.8463 | 192.2873 | 0 | 0 | 5340.6359 | 1667.3708
7627 | 2536.4231 | 2864.2763 | 0 | 524.5567 | 214.7748 | 414.0172 | 760.3794 | 1015.9183 | 0 | 0 | 109.4694 | 211.022 | 0 | 0 | 3277.024 | 1048.3946
7628 | 4520.6206 | 3564.5469 | 0 | 796.8672 | 191.8606 | 362.1933 | 1355.2103 | 1307.4827 | 0 | 0 | 97.7902 | 184.6077 | 0 | 0 | 4718.0443 | 1472.5455
7629 | 3572.5817 | 3954.6481 | 0 | 558.041 | 159.085 | 292.955 | 1071.0033 | 1352.8326 | 0 | 0 | 81.0847 | 149.3174 | 0 | 0 | 4268.6554 | 1327.119
7630 | 2141.8867 | 3404.6622 | 0 | 0 | 180.5689 | 453.1036 | 642.1036 | 1020.6637 | 0 | 0 | 92.0349 | 230.9442 | 0 | 0 | 3090.1107 | 992.8732
7631 | 1960.2421 | 1938.9904 | 0 | 136.4752 | 117.1605 | 182.0319 | 587.6495 | 622.1917 | 0 | 0 | 59.716 | 92.7806 | 0 | 0 | 2167.4501 | 681.1689
7632 | 1598.4798 | 2485.0276 | 0 | 888.6746 | 16.7316 | 82.5889 | 479.1989 | 1011.3824 | 0 | 0 | 8.528 | 42.0951 | 0 | 0 | 2535.7512 | 770.6022
7633 | 1989.2379 | 1808.4282 | 0 | 1092.3313 | 6.4145 | 108.3821 | 596.342 | 869.6017 | 0 | 0 | 3.2695 | 55.2417 | 0 | 0 | 2502.3971 | 762.2274
7634 | 2913.1247 | 2314.8594 | 0 | 1443.6565 | 14.2196 | 19.2938 | 873.3085 | 1126.7434 | 0 | 0 | 7.2477 | 9.8339 | 0 | 0 | 3352.577 | 1008.5668
7635 | 2240.4332 | 1561.2597 | 1809.384 | 2587.0779 | 27.2281 | 16.2716 | 1214.0709 | 1243.6058 | 0 | 0 | 13.878 | 8.2935 | 0 | 0 | 4120.8273 | 1239.9241
7636 | 2575.2462 | 2732.4881 | 0 | 0 | 22.6256 | 16.2408 | 772.0179 | 819.1566 | 0 | 0 | 11.5321 | 8.2778 | 0 | 0 | 2673.3003 | 805.4922
7637 | 2595.4754 | 2510.0885 | 0 | 0 | 102.3856 | 83.4936 | 778.0823 | 752.4847 | 0 | 0 | 52.1853 | 42.5562 | 0 | 0 | 2645.7216 | 812.6543
7638 | 6741.6226 | 7204.3595 | 0 | 0 | 53.2523 | 193.686 | 2021.0315 | 2159.7526 | 0 | 0 | 27.1424 | 98.7206 | 0 | 0 | 7096.4603 | 2153.3236
7639 | 9753.4002 | 7775.571 | 0 | 0 | 392.8143 | 564.2828 | 2923.9146 | 2330.9928 | 0 | 0 | 200.2151 | 287.6115 | 0 | 0 | 9243.0342 | 2871.367
7640 | 4791.5285 | 5278.2068 | 0 | 0 | 341.0188 | 470.1139 | 1436.4242 | 1582.3226 | 0 | 0 | 173.8152 | 239.6142 | 0 | 0 | 5440.434 | 1716.0881
7641 | 2456.2325 | 1967.1989 | 0 | 0 | 456.7302 | 417.1239 | 736.3395 | 589.735 | 0 | 0 | 232.7926 | 212.6055 | 0 | 0 | 2648.6428 | 885.7363
7642 | 4007.8026 | 3870.821 | 0 | 0 | 198.5495 | 556.1337 | 1201.4756 | 1160.4107 | 0 | 0 | 101.1995 | 283.458 | 0 | 0 | 4316.6534 | 1373.2719
7643 | 3687.2344 | 1550.3616 | 0 | 0 | 185.1505 | 285.1235 | 1105.3743 | 464.7738 | 0 | 0 | 94.3701 | 145.3257 | 0 | 0 | 2853.935 | 904.922
7644 | 3204.7731 | 3505.8361 | 0 | 0 | 180.5854 | 366.4375 | 960.7401 | 1050.994 | 0 | 0 | 92.0433 | 186.771 | 0 | 0 | 3628.8161 | 1145.2742
7645 | 2520.8999 | 2061.4861 | 0 | 0 | 415.6157 | 326.0718 | 755.7258 | 618.0008 | 0 | 0 | 211.8368 | 166.1968 | 0 | 0 | 2662.0368 | 875.8801
7646 | 2101.598 | 3173.8108 | 0 | 0 | 129.7718 | 260.4161 | 630.0257 | 951.4581 | 0 | 0 | 66.1439 | 132.7325 | 0 | 0 | 2832.7984 | 890.1801
7647 | 3045.9325 | 2903.4194 | 0 | 0 | 162.649 | 327.8675 | 913.1222 | 870.3991 | 0 | 0 | 82.9012 | 167.1121 | 0 | 0 | 3219.9342 | 1016.7673
7648 | 4544.6686 | 4621.8055 | 0 | 483.7482 | 215.4408 | 369.4026 | 1362.4195 | 1530.5639 | 0 | 0 | 109.8089 | 188.2823 | 0 | 0 | 5117.5328 | 1595.5373
7649 | 3960.1263 | 3936.6495 | 0 | 1252.0009 | 318.8258 | 314.9906 | 1187.183 | 1555.475 | 0 | 0 | 162.5036 | 160.5488 | 0 | 0 | 4891.2965 | 1532.8552
7650 | 5172.6137 | 4088.7485 | 0 | 1737.263 | 157.1293 | 498.3138 | 1550.6675 | 1746.5458 | 0 | 0 | 80.0878 | 253.9875 | 0 | 0 | 5827.0342 | 1815.6443
7651 | 4142.8033 | 4851.9759 | 0 | 1950.8459 | 158.8311 | 585.6547 | 1241.9467 | 2039.378 | 0 | 0 | 80.9553 | 298.5046 | 0 | 0 | 5845.0555 | 1830.3923
7652 | 4632.9725 | 3399.1475 | 382.1894 | 1206.6464 | 206.681 | 395.3586 | 1503.4659 | 1380.7439 | 0 | 0 | 105.3441 | 201.5119 | 0 | 0 | 5111.4977 | 1595.5329
7653 | 3682.6461 | 4412.9561 | 17.0223 | 438.9198 | 472.8577 | 553.1467 | 1109.1019 | 1454.5154 | 0 | 0 | 241.0127 | 281.9355 | 0 | 0 | 4788.7743 | 1543.2827
7654 | 3781.9173 | 4189.1349 | 506.2041 | 828.2903 | 486.0278 | 419.4264 | 1285.5107 | 1504.1445 | 0 | 0 | 247.7254 | 213.7791 | 0 | 0 | 5105.5004 | 1625.5798
7655 | 1886.9476 | 2166.3897 | 231.9335 | 450.7413 | 157.2961 | 156.7376 | 635.2069 | 784.5743 | 0 | 0 | 80.1729 | 79.8882 | 0 | 0 | 2525.0229 | 789.9212
7656 | 1469.9136 | 2251.0664 | 119.0164 | 860.0493 | 28.243 | 69.9307 | 476.336 | 932.6631 | 0 | 0 | 14.3953 | 35.6433 | 0 | 0 | 2399.1097 | 729.5188
7657 | 2182.3636 | 2040.245 | 328.5246 | 610.3133 | 34.054 | 104.7072 | 752.7245 | 794.5953 | 0 | 0 | 17.3571 | 53.3686 | 0 | 0 | 2650.1038 | 809.0227
7658 | 2646.3345 | 1466.1279 | 706.4871 | 841.4736 | 36.228 | 22.9073 | 1005.1227 | 691.7823 | 0 | 0 | 18.4652 | 11.6757 | 0 | 0 | 2859.7792 | 863.5229
7659 | 3589.7809 | 4107.4082 | 1136.1836 | 1476.9127 | 15.5205 | 24.1118 | 1416.7692 | 1674.0908 | 0 | 0 | 7.9107 | 12.2896 | 0 | 0 | 5174.9589 | 1555.5301
7660 | 4582.77 | 4472.909 | 564.3406 | 1585.9372 | 99.7312 | 102.3654 | 1543.0221 | 1816.3459 | 0 | 0 | 50.8324 | 52.175 | 0 | 0 | 5704.0267 | 1731.1877
7661 | 8394.0144 | 4753.1885 | 353.0501 | 972.7154 | 163.4452 | 116.7116 | 2622.2311 | 1716.5351 | 0 | 0 | 83.307 | 59.4872 | 0 | 0 | 7376.5626 | 2240.7802
7662 | 9975.4957 | 6142.0585 | 0 | 1770.1424 | 482.9938 | 127.2574 | 2990.4953 | 2371.9523 | 0 | 0 | 246.179 | 64.8623 | 0 | 0 | 9248.974 | 2836.7445
7663 | 7082.0591 | 8777.7131 | 0 | 162.9048 | 383.298 | 329.0694 | 2123.0889 | 2680.2553 | 0 | 0 | 195.3647 | 167.7247 | 0 | 0 | 8367.5222 | 2583.2168
7664 | 6007.5319 | 4874.4596 | 0 | 0 | 352.1634 | 400.5149 | 1800.9627 | 1461.2856 | 0 | 0 | 179.4956 | 204.14 | 0 | 0 | 5817.3349 | 1822.942
7665 | 4192.6888 | 4941.6273 | 0 | 0 | 371.1043 | 808.6221 | 1256.9015 | 1481.4214 | 0 | 0 | 189.1496 | 412.1498 | 0 | 0 | 5157.0213 | 1669.8112
7666 | 3842.0845 | 4126.0992 | 0 | 0 | 339.429 | 252.0473 | 1151.796 | 1236.939 | 0 | 0 | 173.0049 | 128.467 | 0 | 0 | 4279.83 | 1345.1035
7667 | 2770.8686 | 3267.3998 | 0 | 0 | 463.7696 | 356.1354 | 830.6624 | 979.5146 | 0 | 0 | 236.3806 | 181.5201 | 0 | 0 | 3429.0867 | 1114.0388
7668 | 4857.9062 | 3741.1274 | 0 | 0 | 256.7275 | 389.8771 | 1456.3232 | 1121.5306 | 0 | 0 | 130.8525 | 198.718 | 0 | 0 | 4622.8191 | 1453.7121
7669 | 3267.9266 | 2994.8732 | 0 | 0 | 247.7613 | 307.3648 | 979.6725 | 897.8155 | 0 | 0 | 126.2825 | 156.662 | 0 | 0 | 3408.963 | 1080.2162
7670 | 3919.4847 | 2815.3478 | 0 | 0 | 292.6676 | 351.0726 | 1174.9993 | 843.9966 | 0 | 0 | 149.1709 | 178.9396 | 0 | 0 | 3689.2864 | 1173.5532
7671 | 4261.9245 | 4408.7214 | 0 | 0 | 255.7572 | 252.5188 | 1277.6573 | 1321.6647 | 0 | 0 | 130.3579 | 128.7073 | 0 | 0 | 4589.4609 | 1429.1936
7672 | 4614.0172 | 4669.889 | 0 | 0 | 255.387 | 302.4631 | 1383.2091 | 1399.9586 | 0 | 0 | 130.1692 | 154.1636 | 0 | 0 | 4920.8782 | 1533.7503
7673 | 4038.4468 | 3774.2899 | 0 | 0 | 354.4259 | 391.6397 | 1210.6623 | 1131.4722 | 0 | 0 | 180.6487 | 199.6164 | 0 | 0 | 4279.4011 | 1361.1998
7674 | 5005.8461 | 5413.8381 | 0 | 2017.5155 | 487.5628 | 503.6572 | 1500.6732 | 2227.8019 | 0 | 0 | 248.5078 | 256.711 | 0 | 0 | 6714.2098 | 2116.847
7675 | 4750.3533 | 4816.06 | 0 | 1956.4186 | 288.099 | 349.9497 | 1424.0805 | 2030.2816 | 0 | 0 | 146.8423 | 178.3673 | 0 | 0 | 6080.4403 | 1889.7858
7676 | 5632.748 | 4585.9031 | 0 | 1237.7229 | 357.2403 | 461.5659 | 1688.6085 | 1745.8306 | 0 | 0 | 182.0832 | 235.2573 | 0 | 0 | 6137.5901 | 1925.8898
7677 | 6024.7844 | 5471.3818 | 170.2579 | 1585.1796 | 341.9348 | 501.2612 | 1857.1754 | 2115.4451 | 0 | 0 | 174.2821 | 255.4898 | 0 | 0 | 7047.3999 | 2201.1962
7678 | 4274.3002 | 4390.459 | 0 | 275.8812 | 185.4499 | 329.65 | 1281.3674 | 1398.8947 | 0 | 0 | 94.5227 | 168.0206 | 0 | 0 | 4727.8702 | 1471.4027
7679 | 1158.0137 | 3139.6732 | 0 | 0 | 81.2451 | 211.5529 | 347.1541 | 941.2242 | 0 | 0 | 41.4101 | 107.8272 | 0 | 0 | 2295.2425 | 718.8079
7680 | 700.3301 | 1793.4814 | 0 | 0 | 24.5367 | 104.8873 | 209.9479 | 537.6573 | 0 | 0 | 12.5062 | 53.4604 | 0 | 0 | 1311.6178 | 406.7859
7681 | 149.4665 | 1593.4795 | 0 | 0 | 16.5016 | 96.9856 | 44.8077 | 477.6999 | 0 | 0 | 8.4108 | 49.433 | 0 | 0 | 928.2166 | 290.1756
7682 | 0 | 471.6885 | 0 | 0 | 14.2196 | 69.2297 | 0 | 141.4047 | 0 | 0 | 7.2477 | 35.286 | 0 | 0 | 277.5689 | 91.9692
7683 | 287.8343 | 1649.5941 | 0 | 0 | 15.5205 | 62.0686 | 86.2881 | 494.5221 | 0 | 0 | 7.9107 | 31.636 | 0 | 0 | 1007.5087 | 310.1785
7684 | 3348.3665 | 3499.5478 | 0 | 266.4764 | 14.2196 | 38.4254 | 1003.7872 | 1128.9943 | 0 | 0 | 7.2477 | 19.5852 | 0 | 0 | 3583.5179 | 1079.8071
7685 | 8308.5755 | 5876.8596 | 0 | 0 | 87.3988 | 124.9071 | 2490.7791 | 1761.7893 | 0 | 0 | 44.5466 | 63.6644 | 0 | 0 | 7198.8706 | 2180.3897
7686 | 10402.0521 | 6646.0883 | 0 | 1061.3872 | 208.54 | 173.0024 | 3118.3701 | 2310.5788 | 0 | 0 | 106.2916 | 88.1783 | 0 | 0 | 9245.535 | 2811.7094
7687 | 9431.0258 | 7909.658 | 0 | 810.2594 | 476.9583 | 303.7209 | 2827.2719 | 2614.0929 | 0 | 0 | 243.1028 | 154.8047 | 0 | 0 | 9465.8112 | 2919.6361
7688 | 5779.7676 | 5447.9287 | 0 | 0 | 435.7474 | 438.7341 | 1732.6826 | 1633.2026 | 0 | 0 | 222.0978 | 223.6201 | 0 | 0 | 6051.0889 | 1905.8015
7689 | 4000.9545 | 3748.7794 | 0 | 0 | 458.1962 | 606.4126 | 1199.4227 | 1123.8246 | 0 | 0 | 233.5398 | 309.0848 | 0 | 0 | 4407.1714 | 1432.936
7690 | 2697.6637 | 2670.3269 | 0 | 0 | 511.0096 | 346.8256 | 808.7168 | 800.5216 | 0 | 0 | 260.4585 | 176.7749 | 0 | 0 | 3112.9129 | 1023.2359
7691 | 2691.6343 | 3590.3538 | 0 | 0 | 166.5537 | 676.5519 | 806.9092 | 1076.3311 | 0 | 0 | 84.8914 | 344.8344 | 0 | 0 | 3562.5469 | 1156.4831
7692 | 5254.5539 | 2959.3395 | 0 | 0 | 408.2872 | 324.8056 | 1575.2319 | 887.163 | 0 | 0 | 208.1015 | 165.5515 | 0 | 0 | 4473.4932 | 1418.0239
7693 | 2391.0869 | 3468.6717 | 0 | 0 | 270.3976 | 304.2943 | 716.8099 | 1039.8527 | 0 | 0 | 137.82 | 155.097 | 0 | 0 | 3217.2253 | 1024.7898
7694 | 3419.6792 | 4296.9014 | 0 | 0 | 273.1336 | 320.0537 | 1025.1655 | 1288.1428 | 0 | 0 | 139.2146 | 163.1294 | 0 | 0 | 4154.8839 | 1307.8262
7695 | 4004.2757 | 3741.0316 | 0 | 869.6432 | 112.0078 | 354.9575 | 1200.4183 | 1382.2071 | 0 | 0 | 57.0897 | 180.9197 | 0 | 0 | 4540.9579 | 1410.3174
7696 | 4440.1023 | 4304.1656 | 0 | 1515.8489 | 192.5538 | 330.2808 | 1331.0722 | 1744.748 | 0 | 0 | 98.1435 | 168.3421 | 0 | 0 | 5391.4758 | 1671.1529
7697 | 4508.9573 | 4400.7624 | 0 | 1123.0014 | 499.9935 | 297.1597 | 1351.7138 | 1655.9367 | 0 | 0 | 254.8437 | 151.4605 | 0 | 0 | 5414.9371 | 1706.9773
7698 | 4260.6391 | 4564.1861 | 0 | 958.2131 | 258.5554 | 481.2206 | 1277.272 | 1655.5276 | 0 | 0 | 131.7841 | 245.2752 | 0 | 0 | 5261.4072 | 1654.9295
7699 | 4480.181 | 3182.8406 | 0 | 803.9833 | 282.1499 | 298.3642 | 1343.0872 | 1195.1865 | 0 | 0 | 143.8101 | 152.0744 | 0 | 0 | 4523.7594 | 1417.0791
7700 | 5332.4037 | 4563.8162 | 0 | 763.6239 | 210.3145 | 328.2622 | 1598.57 | 1597.082 | 0 | 0 | 107.196 | 167.3132 | 0 | 0 | 5599.2102 | 1735.0806
7701 | 5597.0905 | 4111.8086 | 0 | 501.5707 | 370.0673 | 323.9531 | 1677.9189 | 1383.0179 | 0 | 0 | 188.621 | 165.1169 | 0 | 0 | 5452.2451 | 1707.3374
7702 | 5786.4585 | 4191.4728 | 0 | 794.8311 | 305.2163 | 330.8677 | 1734.6884 | 1494.8148 | 0 | 0 | 155.5669 | 168.6413 | 0 | 0 | 5704.4232 | 1776.8557
7703 | 2676.6226 | 2548.8239 | 0 | 507.7684 | 91.1773 | 238.0957 | 802.409 | 916.3179 | 0 | 0 | 46.4725 | 121.3559 | 0 | 0 | 3031.2439 | 943.2776
7704 | 2036.201 | 1979.551 | 0 | 418.2418 | 67.6899 | 94.0382 | 610.4207 | 718.8202 | 0 | 0 | 34.5011 | 47.9307 | 0 | 0 | 2297.8609 | 705.8364
7705 | 780.7533 | 708.797 | 0 | 180.3498 | 50.234 | 76.5444 | 234.0574 | 266.5521 | 0 | 0 | 25.604 | 39.0142 | 0 | 0 | 898.3392 | 282.6139
7706 | 603.9883 | 889.303 | 0 | 286.3643 | 21.935 | 49.4281 | 181.0661 | 352.4464 | 0 | 0 | 11.1802 | 25.1932 | 0 | 0 | 925.5093 | 284.9429
7707 | 225.4174 | 1042.3457 | 0 | 192.7379 | 11.6179 | 58.3893 | 67.5766 | 370.2585 | 0 | 0 | 5.9216 | 29.7607 | 0 | 0 | 765.2541 | 236.7586
7708 | 1939.476 | 2023.2706 | 0 | 657.6322 | 0 | 8.4358 | 581.4241 | 803.6921 | 0 | 0 | 0 | 4.2997 | 0 | 0 | 2314.4073 | 694.7079
7709 | 4412.3241 | 4486.9828 | 0 | 1322.002 | 45.5073 | 162.3273 | 1322.7447 | 1741.4415 | 0 | 0 | 23.1948 | 82.7372 | 0 | 0 | 5214.5717 | 1585.0591
7710 | 8031.2731 | 9832.4841 | 0 | 843.565 | 24.6492 | 164.204 | 2407.6482 | 3200.5101 | 0 | 0 | 12.5636 | 83.6938 | 0 | 0 | 9448.0878 | 2852.2078
7711 | 10183.3721 | 8850.6832 | 0 | 403.232 | 432.8675 | 443.0033 | 3052.8133 | 2774.1769 | 0 | 0 | 220.6299 | 225.7961 | 0 | 0 | 10156.579 | 3136.7081
7712 | 6118.3333 | 6168.4714 | 0 | 455.0062 | 419.401 | 541.5746 | 1834.1792 | 1985.6135 | 0 | 0 | 213.7662 | 276.0373 | 0 | 0 | 6851.3932 | 2154.7981
7713 | 5120.1684 | 4361.2919 | 0 | 142.0001 | 211.2876 | 719.6134 | 1534.9452 | 1350.0155 | 0 | 0 | 107.692 | 366.7826 | 0 | 0 | 5277.1807 | 1679.7176
7714 | 4836.5562 | 3324.3669 | 0 | 0 | 116.0897 | 822.3435 | 1449.9228 | 996.5924 | 0 | 0 | 59.1702 | 419.1435 | 0 | 0 | 4549.6782 | 1462.4145
7715 | 4681.3481 | 4243.5911 | 0 | 0 | 188.9621 | 320.0713 | 1403.3939 | 1272.1613 | 0 | 0 | 96.3129 | 163.1384 | 0 | 0 | 4716.9863 | 1467.5032
7716 | 4139.9611 | 3404.9649 | 0 | 33.2338 | 439.8028 | 505.5627 | 1241.0946 | 1030.7174 | 0 | 0 | 224.1648 | 257.6823 | 0 | 0 | 4261.7627 | 1376.8296
7717 | 3529.847 | 3741.457 | 0 | 74.6698 | 125.3751 | 326.685 | 1058.1921 | 1144.0143 | 0 | 0 | 63.9029 | 166.5094 | 0 | 0 | 3899.017 | 1216.3093
7718 | 3594.8732 | 4238.2955 | 0 | 845.8296 | 186.9025 | 315.227 | 1077.6859 | 1524.14 | 0 | 0 | 95.2631 | 160.6693 | 0 | 0 | 4590.5639 | 1428.8792
7719 | 5258.2898 | 5535.7189 | 0 | 1870.6463 | 155.7184 | 379.6649 | 1576.3518 | 2220.3107 | 0 | 0 | 79.3687 | 193.5129 | 0 | 0 | 6600.0192 | 2034.7721
7720 | 5698.4534 | 4896.9147 | 334.4551 | 1682.0745 | 160.3925 | 300.1862 | 1808.5702 | 1972.2765 | 0 | 0 | 81.7511 | 153.0031 | 0 | 0 | 6536.2382 | 2007.8005
7721 | 4286.3527 | 3907.9181 | 384.8998 | 547.2841 | 348.8187 | 343.4121 | 1400.3674 | 1335.5989 | 0 | 0 | 177.7908 | 175.0351 | 0 | 0 | 4909.3427 | 1544.3961
7722 | 5183.2477 | 4791.6564 | 768.7668 | 1088.1284 | 253.1499 | 434.2836 | 1784.3195 | 1762.6662 | 0 | 0 | 129.0289 | 221.3517 | 0 | 0 | 6259.6164 | 1948.6832
7723 | 3816.0189 | 3440.2386 | 0 | 758.3554 | 201.7085 | 323.0892 | 1143.9819 | 1258.6719 | 0 | 0 | 102.8096 | 164.6766 | 0 | 0 | 4269.7053 | 1335.07
7724 | 4827.2863 | 4764.4381 | 0 | 0 | 284.7036 | 524.239 | 1447.1438 | 1428.3029 | 0 | 0 | 145.1117 | 267.2014 | 0 | 0 | 5200.3335 | 1643.8799
7725 | 4066.2821 | 4615.3699 | 0 | 0 | 327.8749 | 524.217 | 1219.0069 | 1383.6147 | 0 | 0 | 167.1159 | 267.1902 | 0 | 0 | 4766.872 | 1518.4638
7726 | 3608.0776 | 4658.2263 | 0 | 802.3351 | 162.0095 | 297.1464 | 1081.6444 | 1636.9896 | 0 | 0 | 82.5753 | 151.4537 | 0 | 0 | 4763.8974 | 1476.3315
7727 | 2474.7812 | 1693.009 | 0 | 191.2061 | 118.8539 | 149.5107 | 741.9001 | 564.8578 | 0 | 0 | 60.5791 | 76.2047 | 0 | 0 | 2313.6804 | 721.7708
7728 | 1275.5639 | 2623.6398 | 0 | 273.7633 | 43.9598 | 104.2697 | 404.1739 | 918.0683 | 0 | 0 | 22.7891 | 54.0544 | 0 | 0 | 2160.5982 | 699.5428
7729 | 1254.6479 | 1170.3384 | 0 | 371.4176 | 37.9565 | 74.6521 | 397.5465 | 488.5193 | 0 | 0 | 19.677 | 38.7003 | 0 | 0 | 1454.5062 | 472.2215
7730 | 1771.9176 | 1063.6699 | 0 | 204.7554 | 64.7426 | 19.2938 | 561.448 | 401.912 | 0 | 0 | 33.5631 | 10.0021 | 0 | 0 | 1562.1897 | 503.4627
7731 | 994.9608 | 448.9876 | 0 | 0 | 20.264 | 24.1118 | 315.2623 | 142.2658 | 0 | 0 | 10.5051 | 12.4998 | 0 | 0 | 744.1621 | 240.2664
7732 | 2904.3141 | 3335.1932 | 0 | 1055.6078 | 16.1213 | 22.1627 | 920.2581 | 1391.2649 | 0 | 0 | 8.3574 | 11.4893 | 0 | 0 | 3666.6995 | 1165.6849
7733 | 5926.6018 | 5537.9197 | 0 | 764.343 | 41.3322 | 75.1936 | 1877.8972 | 1996.9287 | 0 | 0 | 21.427 | 38.981 | 0 | 0 | 6172.6952 | 1967.617
7734 | 8088.0318 | 7764.2473 | 0 | 0 | 0 | 226.5324 | 2562.7658 | 2460.1717 | 0 | 0 | 0 | 117.4364 | 0 | 0 | 8039.4058 | 2570.187
7735 | 9413.6949 | 7392.0278 | 0 | 0 | 366.001 | 354.1513 | 2982.8141 | 2342.2306 | 0 | 0 | 189.7382 | 183.5953 | 0 | 0 | 8762.9375 | 2849.1891
7736 | 4880.9087 | 5277.1332 | 0 | 0 | 312.7689 | 418.6181 | 1546.5599 | 1672.1072 | 0 | 0 | 162.1422 | 217.0154 | 0 | 0 | 5444.7144 | 1798.9124
7737 | 3834.7463 | 3162.9656 | 0 | 0 | 230.2928 | 510.9068 | 1215.0739 | 1002.2141 | 0 | 0 | 119.3859 | 264.8587 | 0 | 0 | 3869.4557 | 1300.7663
7738 | 5013.923 | 4159.6863 | 0 | 0 | 152.1893 | 467.6103 | 1588.7067 | 1318.0341 | 0 | 0 | 78.8963 | 242.4134 | 0 | 0 | 4896.7044 | 1614.0252
7739 | 4443.026 | 4574.1631 | 0 | 0 | 315.9255 | 406.1857 | 1407.8128 | 1449.3648 | 0 | 0 | 163.7787 | 210.5703 | 0 | 0 | 4869.6501 | 1615.7633
7740 | 4036.367 | 2030.0297 | 0 | 0 | 209.9377 | 354.4103 | 1278.9592 | 643.2332 | 0 | 0 | 108.8336 | 183.7295 | 0 | 0 | 3315.3723 | 1107.3778
7741 | 3547.6923 | 4119.8346 | 0 | 301.7663 | 243.2705 | 394.7453 | 1124.1183 | 1401.0241 | 0 | 0 | 126.1136 | 204.6396 | 0 | 0 | 4303.6545 | 1427.9478
7742 | 3048.0307 | 3403.2176 | 0 | 822.7756 | 77.2267 | 330.2721 | 965.796 | 1339.044 | 0 | 0 | 40.035 | 171.2161 | 0 | 0 | 3840.7614 | 1258.0455
7743 | 3967.5394 | 4630.9556 | 0 | 936.7325 | 183.1597 | 271.8564 | 1257.1506 | 1764.1721 | 0 | 0 | 94.9516 | 140.9328 | 0 | 0 | 4995.1218 | 1628.6036
7744 | 4927.7689 | 4414.1371 | 0 | 1237.1349 | 161.3651 | 376.0691 | 1561.408 | 1790.6565 | 0 | 0 | 83.6531 | 194.9576 | 0 | 0 | 5558.2376 | 1815.3376
7745 | 4471.6732 | 3825.134 | 0 | 948.1372 | 243.5729 | 399.4099 | 1416.8899 | 1512.454 | 0 | 0 | 126.2704 | 207.0577 | 0 | 0 | 4943.9636 | 1631.336
7746 | 4506.0004 | 3751.6037 | 0 | 673.6459 | 314.8468 | 352.3607 | 1427.7668 | 1402.1802 | 0 | 0 | 163.2194 | 182.667 | 0 | 0 | 4799.2287 | 1587.9167
7747 | 3282.8279 | 4032.0865 | 0 | 1013.6713 | 188.0697 | 354.3883 | 1040.1936 | 1598.7938 | 0 | 0 | 97.497 | 183.7181 | 0 | 0 | 4435.5218 | 1460.1013
7748 | 5273.1109 | 4196.1045 | 0 | 648.058 | 318.554 | 350.7748 | 1670.8327 | 1534.9165 | 0 | 0 | 165.1413 | 181.8448 | 0 | 0 | 5393.3011 | 1776.3677
7749 | 4107.5536 | 5424.5091 | 0 | 731.7274 | 282.6718 | 341.7521 | 1301.5154 | 1950.659 | 0 | 0 | 146.5396 | 177.1674 | 0 | 0 | 5444.107 | 1787.9407
7750 | 4244.9768 | 4208.7926 | 381.9855 | 951.0274 | 186.8404 | 308.5913 | 1466.0947 | 1634.9355 | 0 | 0 | 96.8598 | 159.9765 | 0 | 0 | 5141.107 | 1678.9332
7751 | 3089.6346 | 2765.255 | 1003.2266 | 1066.4924 | 86.243 | 248.2832 | 1296.8599 | 1214.1237 | 0 | 0 | 44.7091 | 128.7123 | 0 | 0 | 4129.5673 | 1342.2025
7752 | 2587.9295 | 3753.0493 | 988.9052 | 1610.3322 | 24.447 | 84.9979 | 1133.3523 | 1699.4358 | 0 | 0 | 12.6736 | 44.0637 | 0 | 0 | 4524.8305 | 1444.7626
7753 | 2631.7023 | 2468.4342 | 1321.6379 | 1633.7661 | 39.2574 | 63.7634 | 1252.6515 | 1299.8191 | 0 | 0 | 20.3514 | 33.0555 | 0 | 0 | 4079.2806 | 1302.9387
7754 | 1822.4522 | 839.1847 | 282.7176 | 417.5746 | 72.662 | 26.5208 | 667.042 | 398.2155 | 0 | 0 | 37.6686 | 13.7486 | 0 | 0 | 1730.5559 | 558.3374
7755 | 1770.6393 | 1611.0346 | 816.4273 | 917.9022 | 31.9717 | 44.5881 | 819.7353 | 801.3164 | 0 | 0 | 16.5744 | 23.1149 | 0 | 0 | 2596.2816 | 830.3705
7756 | 4298.1233 | 4254.6668 | 0 | 1930.8079 | 25.0377 | 35.9945 | 1361.8991 | 1959.9234 | 0 | 0 | 12.9798 | 18.6599 | 0 | 0 | 5272.3151 | 1676.7311
7757 | 7188.2298 | 6989.417 | 0 | 857.5551 | 64.4277 | 91.9251 | 2277.6554 | 2486.3838 | 0 | 0 | 33.3999 | 47.6548 | 0 | 0 | 7595.7773 | 2422.5469
7758 | 9270.2893 | 8541.5492 | 0 | 722.8797 | 36.7454 | 157.6635 | 2937.3747 | 2935.5178 | 0 | 0 | 19.0491 | 81.7342 | 0 | 0 | 9364.5635 | 2986.8379
7759 | 10377.5266 | 8883.9903 | 0 | 0 | 254.5353 | 401.0162 | 3288.2128 | 2814.9724 | 0 | 0 | 131.9534 | 207.8904 | 0 | 0 | 9958.5342 | 3221.5145
7760 | 3316.9992 | 3696.7244 | 0 | 0 | 500.8277 | 457.7238 | 1051.0211 | 1171.3404 | 0 | 0 | 259.6336 | 237.2881 | 0 | 0 | 3986.1376 | 1359.6416
7761 | 2575.803 | 1456.2199 | 0 | 0 | 447.1478 | 511.9369 | 816.1664 | 461.4164 | 0 | 0 | 231.8054 | 265.3927 | 0 | 0 | 2495.5538 | 887.3905
7762 | 3319.4373 | 2687.9002 | 0 | 0 | 208.3635 | 388.1183 | 1051.7936 | 851.6854 | 0 | 0 | 108.0175 | 201.2041 | 0 | 0 | 3301.9097 | 1106.3503
7763 | 3219.9446 | 2793.8255 | 0 | 0 | 248.5892 | 427.8841 | 1020.2685 | 885.2488 | 0 | 0 | 128.8709 | 221.819 | 0 | 0 | 3345.1217 | 1128.1036
7764 | 4286.4638 | 2948.0373 | 0 | 0 | 173.6037 | 311.0443 | 1358.2047 | 934.1122 | 0 | 0 | 89.9977 | 161.2482 | 0 | 0 | 3859.5745 | 1271.7814
7765 | 3822.0736 | 4208.3844 | 0 | 0 | 123.2613 | 362.8197 | 1211.0585 | 1333.4645 | 0 | 0 | 63.8998 | 188.089 | 0 | 0 | 4258.2695 | 1398.2559
7766 | 3640.0007 | 3613.5185 | 0 | 0 | 97.1272 | 294.1594 | 1153.367 | 1144.9759 | 0 | 0 | 50.3516 | 152.4949 | 0 | 0 | 3822.4029 | 1250.5947
7767 | 4559.3655 | 4906.8509 | 0 | 0 | 111.8093 | 523.0168 | 1444.676 | 1554.7799 | 0 | 0 | 57.963 | 271.1367 | 0 | 0 | 5050.5213 | 1664.2778
7768 | 7143.3383 | 6655.996 | 0 | 2669.3607 | 286.7577 | 386.6855 | 2263.4311 | 2954.8233 | 0 | 0 | 148.6578 | 200.4612 | 0 | 0 | 8571.0691 | 2783.6867
7769 | 5894.5295 | 5619.9113 | 307.1822 | 2617.4034 | 222.849 | 688.1286 | 1965.0682 | 2610.0674 | 0 | 0 | 115.527 | 356.7321 | 0 | 0 | 7675.002 | 2523.6973
7770 | 4791.7886 | 3808.1276 | 938.4269 | 857.5455 | 224.7855 | 337.298 | 1815.6704 | 1478.3605 | 0 | 0 | 116.5308 | 174.8583 | 0 | 0 | 5478.986 | 1792.7101
7771 | 4868.6034 | 5852.7137 | 1936.0737 | 2519.0346 | 250.7801 | 427.8798 | 2156.1232 | 2652.6639 | 0 | 0 | 130.0067 | 221.8168 | 0 | 0 | 7927.5426 | 2580.3053
7772 | 6602.619 | 4873.9435 | 0 | 695.284 | 247.1969 | 470.6282 | 2092.0993 | 1764.6599 | 0 | 0 | 128.1491 | 243.9779 | 0 | 0 | 6444.8357 | 2114.4431
7773 | 3918.231 | 5963.4995 | 0 | 0 | 247.8109 | 430.2711 | 1241.5268 | 1889.5885 | 0 | 0 | 128.4674 | 223.0564 | 0 | 0 | 5279.9062 | 1741.3196
7774 | 2996.2731 | 3249.4842 | 0 | 0 | 110.5162 | 345.3436 | 949.3961 | 1029.6283 | 0 | 0 | 57.2926 | 179.0293 | 0 | 0 | 3350.8085 | 1107.6731
7775 | 2733.8388 | 3168.5268 | 0 | 0 | 130.2083 | 112.7628 | 866.2415 | 1003.9762 | 0 | 0 | 67.5012 | 58.4572 | 0 | 0 | 3072.6683 | 998.0881
7776 | 1204.8585 | 2078.8904 | 0 | 0 | 56.8786 | 92.2248 | 381.7703 | 658.7152 | 0 | 0 | 29.4864 | 47.8102 | 0 | 0 | 1716.4261 | 558.891
7777 | 852.1405 | 1018.6895 | 0 | 0 | 12.9188 | 44.4652 | 270.0084 | 322.781 | 0 | 0 | 6.6972 | 23.0512 | 0 | 0 | 964.107 | 311.2689
7778 | 2070.2345 | 1099.5421 | 0 | 0 | 97.0435 | 30.7298 | 655.9725 | 348.3998 | 0 | 0 | 50.3082 | 15.9306 | 0 | 0 | 1648.775 | 535.3056
7779 | 2035.2374 | 2041.3319 | 0 | 895.4427 | 30.6708 | 21.7028 | 644.8833 | 930.5435 | 0 | 0 | 15.9 | 11.2509 | 0 | 0 | 2512.1928 | 801.2889
7780 | 4693.0503 | 4252.2115 | 0 | 1267.9984 | 18.5335 | 32.381 | 1487.0353 | 1749.1283 | 0 | 0 | 9.6079 | 16.7866 | 0 | 0 | 5132.0874 | 1631.279
7781 | 7814.746 | 7491.5784 | 0 | 1025.1635 | 65.7286 | 86.8647 | 2476.1727 | 2698.6064 | 0 | 0 | 34.0743 | 45.0315 | 0 | 0 | 8242.0406 | 2626.9424
7782 | 9362.5457 | 8683.7836 | 0 | 559.7416 | 31.4523 | 173.9793 | 2966.607 | 2928.8943 | 0 | 0 | 16.3051 | 90.1925 | 0 | 0 | 9405.7513 | 3000.9994
7783 | 9950.5982 | 8378.6637 | 0 | 320.9999 | 254.1006 | 477.1452 | 3152.9367 | 2756.5668 | 0 | 0 | 131.728 | 247.3564 | 0 | 0 | 9690.7538 | 3144.294
7784 | 6309.1321 | 6711.6918 | 0 | 0 | 349.4695 | 593.8194 | 1999.1053 | 2126.66 | 0 | 0 | 181.1682 | 307.8414 | 0 | 0 | 6982.0564 | 2307.3875
7785 | 4776.2 | 3253.8343 | 0 | 0 | 336.3165 | 367.2834 | 1513.382 | 1031.0067 | 0 | 0 | 174.3495 | 190.403 | 0 | 0 | 4366.8171 | 1454.5706
7786 | 4125.7368 | 3566.7421 | 0 | 0 | 160.1223 | 694.0544 | 1307.2769 | 1130.1544 | 0 | 0 | 83.0088 | 359.8041 | 0 | 0 | 4273.3278 | 1440.1221
7787 | 4354.3237 | 4011.2985 | 0 | 0 | 220.6059 | 616.9582 | 1379.7067 | 1271.0161 | 0 | 0 | 114.3641 | 319.8367 | 0 | 0 | 4601.5932 | 1542.4618
7788 | 4490.6781 | 3345.2469 | 0 | 0 | 246.8559 | 341.7698 | 1422.9118 | 1059.9716 | 0 | 0 | 127.9723 | 177.1765 | 0 | 0 | 4212.2753 | 1394.0161
7789 | 4000.9164 | 4285.1976 | 0 | 0 | 143.8114 | 280.2968 | 1267.7264 | 1357.8035 | 0 | 0 | 74.5531 | 145.3084 | 0 | 0 | 4355.1111 | 1422.6957
7790 | 3546.3799 | 4499.7817 | 0 | 0 | 189.7006 | 269.4651 | 1123.7024 | 1425.7964 | 0 | 0 | 98.3425 | 139.6932 | 0 | 0 | 4252.6636 | 1393.7672
7791 | 4453.55 | 4704.9593 | 0 | 588.4971 | 353.7672 | 309.2266 | 1411.1474 | 1677.2794 | 0 | 0 | 183.3961 | 160.3058 | 0 | 0 | 5205.0001 | 1716.0644
7792 | 4660.4018 | 3865.0241 | 0 | 1167.3428 | 165.3573 | 347.7482 | 1476.6903 | 1594.5508 | 0 | 0 | 85.7227 | 180.2758 | 0 | 0 | 5102.9371 | 1668.6198
7793 | 5295.3774 | 4631.5415 | 0 | 1125.0711 | 603.8014 | 500.5957 | 1677.8881 | 1824.0346 | 0 | 0 | 313.0161 | 259.5134 | 0 | 0 | 6078.1936 | 2037.2261
7794 | 4793.1062 | 5364.4904 | 0 | 757.8653 | 261.6017 | 376.4637 | 1518.7389 | 1939.9236 | 0 | 0 | 135.6167 | 195.1622 | 0 | 0 | 5776.7637 | 1894.7207
7795 | 4497.833 | 4358.4121 | 0 | 1126.6979 | 201.3479 | 361.6152 | 1425.1789 | 1738.0065 | 0 | 0 | 104.3805 | 187.4646 | 0 | 0 | 5272.953 | 1727.5153
7796 | 5964.8973 | 4754.2015 | 0 | 1291.0228 | 211.6525 | 332.7075 | 1890.0314 | 1915.4838 | 0 | 0 | 109.7226 | 172.4786 | 0 | 0 | 6277.2408 | 2043.8582
7797 | 5318.6696 | 6346.9238 | 0 | 1665.6665 | 317.9833 | 396.5454 | 1685.2684 | 2538.8614 | 0 | 0 | 164.8454 | 205.5727 | 0 | 0 | 7022.8943 | 2297.274
7798 | 3878.0302 | 4035.1566 | 0 | 532.5911 | 188.0516 | 485.0644 | 1228.7888 | 1447.332 | 0 | 0 | 97.4876 | 251.4618 | 0 | 0 | 4559.4469 | 1512.5351
7799 | 3003.0673 | 3055.0645 | 740.1317 | 639.4196 | 79.935 | 157.3509 | 1186.0663 | 1170.6306 | 0 | 0 | 41.4391 | 81.5721 | 0 | 0 | 3837.4845 | 1239.854
7800 | 2684.8912 | 3737.7501 | 0 | 1433.2671 | 24.3404 | 98.8561 | 850.732 | 1638.4834 | 0 | 0 | 12.6183 | 51.2479 | 0 | 0 | 3989.5524 | 1276.5408
7801 | 884.8131 | 683.6058 | 0 | 87.4045 | 36.6557 | 93.2184 | 280.361 | 244.3016 | 0 | 0 | 19.0026 | 48.3253 | 0 | 0 | 892.8487 | 295.9952
7802 | 1270.6633 | 191.3181 | 0 | 0 | 51.8382 | 34.3433 | 402.6211 | 60.6209 | 0 | 0 | 26.8734 | 17.8039 | 0 | 0 | 774.0814 | 253.9596
7803 | 2077.5804 | 2160.432 | 0 | 467.8877 | 22.8657 | 32.5432 | 658.3001 | 832.8068 | 0 | 0 | 11.8538 | 16.8707 | 0 | 0 | 2380.6545 | 759.9157
7804 | 4190.1733 | 3842.2465 | 0 | 980.6125 | 0 | 27.563 | 1327.6942 | 1528.1663 | 0 | 0 | 0 | 14.2889 | 0 | 0 | 4520.2977 | 1435.0747
7805 | 6914.8974 | 6998.439 | 0 | 0 | 82.6306 | 100.9697 | 2191.0476 | 2217.5185 | 0 | 0 | 42.8365 | 52.3436 | 0 | 0 | 7048.4684 | 2251.873
7806 | 9597.1383 | 8834.0057 | 0 | 580.7342 | 56.3739 | 117.7332 | 3040.9398 | 2983.1452 | 0 | 0 | 29.2247 | 61.034 | 0 | 0 | 9592.9927 | 3057.1718
7807 | 10572.0606 | 8761.1929 | 0 | 393.9744 | 329.7479 | 475.342 | 3349.8527 | 2900.8973 | 0 | 0 | 170.9443 | 246.4216 | 0 | 0 | 10266.1589 | 3334.0579
7808 | 5752.7938 | 5772.755 | 0 | 19.7973 | 471.2382 | 516.1472 | 1822.8246 | 1835.4224 | 0 | 0 | 244.2942 | 267.5754 | 0 | 0 | 6266.3658 | 2085.0582
7809 | 5531.4076 | 4841.457 | 0 | 0 | 210.5435 | 608.6598 | 1752.6763 | 1534.0593 | 0 | 0 | 109.1477 | 315.5347 | 0 | 0 | 5596.034 | 1855.709
7810 | 3989.664 | 2888.4492 | 0 | 0 | 246.3761 | 540.4666 | 1264.161 | 915.2311 | 0 | 0 | 127.7236 | 280.1828 | 0 | 0 | 3832.4779 | 1293.6492
7811 | 4952.0584 | 3948.5738 | 0 | 0 | 485.3268 | 550.7112 | 1569.1043 | 1251.1412 | 0 | 0 | 251.5978 | 285.4937 | 0 | 0 | 4968.3351 | 1678.6685
7812 | 4167.6765 | 4048.5064 | 0 | 0 | 216.3354 | 349.5923 | 1320.5658 | 1282.8057 | 0 | 0 | 112.1502 | 181.2318 | 0 | 0 | 4391.0553 | 1448.3768
7813 | 3581.4504 | 3188.5217 | 0 | 0 | 147.4675 | 356.2017 | 1134.8148 | 1010.3118 | 0 | 0 | 76.4485 | 184.6582 | 0 | 0 | 3636.8207 | 1203.1167
7814 | 2995.3372 | 3952.5612 | 0 | 0 | 121.1696 | 342.339 | 949.0996 | 1252.4046 | 0 | 0 | 62.8154 | 177.4717 | 0 | 0 | 3705.7035 | 1220.8956
7815 | 3982.6513 | 4065.4353 | 0 | 0 | 105.4117 | 416.9997 | 1261.9389 | 1288.1698 | 0 | 0 | 54.6464 | 216.1764 | 0 | 0 | 4285.249 | 1410.4658
7816 | 4640.7522 | 4407.3968 | 0 | 801.6119 | 179.8986 | 345.348 | 1470.4642 | 1650.5213 | 0 | 0 | 93.261 | 179.0315 | 0 | 0 | 5187.5037 | 1696.639
7817 | 5210.4907 | 4555.8627 | 0 | 1141.0896 | 138.2042 | 346.8942 | 1650.9909 | 1805.1307 | 0 | 0 | 71.6463 | 179.8331 | 0 | 0 | 5696.2707 | 1853.8005
7818 | 4953.8145 | 4564.7174 | 0 | 1030.5442 | 181.0388 | 327.8762 | 1569.6607 | 1772.9091 | 0 | 0 | 93.8521 | 169.974 | 0 | 0 | 5528.9955 | 1803.198
7819 | 3972.2802 | 3829.947 | 0 | 1094.75 | 137.5893 | 347.7746 | 1258.6528 | 1560.4346 | 0 | 0 | 71.3276 | 180.2895 | 0 | 0 | 4691.1706 | 1535.3522
7820 | 4988.0733 | 4567.5608 | 0 | 794.5344 | 166.5273 | 570.6008 | 1580.516 | 1699.0282 | 0 | 0 | 86.3293 | 295.8046 | 0 | 0 | 5543.6483 | 1830.839
7821 | 4289.7202 | 5210.7459 | 0 | 754.0631 | 284.1014 | 318.2536 | 1359.2365 | 1890.0035 | 0 | 0 | 147.2807 | 164.9855 | 0 | 0 | 5428.4421 | 1780.7531
7822 | 3638.7456 | 4064.0711 | 0 | 392.5916 | 201.3798 | 357.3445 | 1152.9693 | 1412.1337 | 0 | 0 | 104.3971 | 185.2506 | 0 | 0 | 4327.0663 | 1427.3754
7823 | 2052.84 | 2156.7935 | 0 | 254.2816 | 119.6949 | 227.8112 | 650.4608 | 763.9709 | 0 | 0 | 62.0509 | 118.0994 | 0 | 0 | 2405.7106 | 797.291
7824 | 1560.3175 | 2399.3963 | 0 | 749.2738 | 20.5445 | 89.2202 | 494.4006 | 997.6845 | 0 | 0 | 10.6504 | 46.2526 | 0 | 0 | 2409.3761 | 774.4941
7825 | 1810.3103 | 1724.642 | 0 | 381.2201 | 11.6179 | 73.4343 | 573.6131 | 667.2614 | 0 | 0 | 6.0228 | 38.069 | 0 | 0 | 2000.6123 | 642.4832
7826 | 2489.7773 | 1047.6243 | 0 | 315.9462 | 91.9543 | 38.5657 | 788.9084 | 432.0596 | 0 | 0 | 47.67 | 19.9928 | 0 | 0 | 1991.9339 | 644.3154
7827 | 2575.6916 | 2901.6808 | 0 | 284.8056 | 16.8213 | 21.7028 | 816.1311 | 1009.6669 | 0 | 0 | 8.7203 | 11.2509 | 0 | 0 | 2900.3511 | 922.8846
7828 | 4477.8735 | 3979.9165 | 0 | 932.3399 | 44.454 | 76.6853 | 1418.8546 | 1556.4927 | 0 | 0 | 23.0453 | 39.7544 | 0 | 0 | 4755.6346 | 1519.0735
7829 | 8526.7048 | 4706.2168 | 0 | 684.5345 | 114.1208 | 67.6064 | 2701.7633 | 1708.1081 | 0 | 0 | 59.1612 | 35.0478 | 0 | 0 | 7049.5917 | 2252.0402
7830 | 9568.0185 | 6016.3038 | 0 | 1451.1096 | 195.5051 | 273.5247 | 3031.7129 | 2366.1172 | 0 | 0 | 101.3516 | 141.7977 | 0 | 0 | 8752.2308 | 2820.4897
7831 | 6427.3537 | 7926.3865 | 0 | 46.6572 | 315.7821 | 347.5641 | 2036.5649 | 2526.3307 | 0 | 0 | 163.7043 | 180.1804 | 0 | 0 | 7531.8718 | 2453.3902
7832 | 5826.3599 | 4782.2913 | 0 | 18.2785 | 319.5592 | 777.8277 | 1846.1346 | 1521.1038 | 0 | 0 | 165.6624 | 403.2329 | 0 | 0 | 5862.1583 | 1968.0669
7833 | 4214.5371 | 4725.588 | 0 | 0 | 267.2179 | 593.0185 | 1335.4141 | 1497.3451 | 0 | 0 | 138.5282 | 307.4261 | 0 | 0 | 4900.1807 | 1639.3567
7834 | 3317.891 | 3275.6891 | 0 | 0 | 391.0367 | 274.5299 | 1051.3037 | 1037.9316 | 0 | 0 | 202.717 | 142.3188 | 0 | 0 | 3629.5733 | 1217.1355
7835 | 3757.7082 | 4157.2043 | 0 | 0 | 276.2509 | 268.199 | 1190.6637 | 1317.2476 | 0 | 0 | 143.211 | 139.0368 | 0 | 0 | 4229.6812 | 1395.0796
7836 | 4113.7755 | 3620.3749 | 0 | 0 | 475.0907 | 352.5467 | 1303.4868 | 1147.1484 | 0 | 0 | 246.2913 | 182.7634 | 0 | 0 | 4280.8939 | 1439.845
7837 | 4238.5929 | 3529.2544 | 0 | 0 | 287.488 | 327.8632 | 1343.0364 | 1118.2761 | 0 | 0 | 149.0364 | 169.9672 | 0 | 0 | 4191.5992 | 1390.158
7838 | 4831.2916 | 4334.541 | 0 | 0 | 254.5553 | 276.934 | 1530.8383 | 1373.4384 | 0 | 0 | 131.9637 | 143.5651 | 0 | 0 | 4848.6609 | 1589.9027
7839 | 4171.4447 | 3716.601 | 0 | 86.6524 | 414.3542 | 272.1515 | 1321.7598 | 1205.0951 | 0 | 0 | 214.8049 | 141.0858 | 0 | 0 | 4330.6019 | 1441.3728
7840 | 4240.3474 | 4047.567 | 0 | 1107.4625 | 263.3323 | 329.0192 | 1343.5923 | 1633.4176 | 0 | 0 | 136.5138 | 170.5665 | 0 | 0 | 4993.8642 | 1642.0451
7841 | 4333.0329 | 6838.8569 | 0 | 1260.584 | 225.9274 | 253.6311 | 1372.9605 | 2566.3808 | 0 | 0 | 117.1228 | 131.4847 | 0 | 0 | 6456.0162 | 2093.9744
7842 | 3889.8532 | 869.1822 | 0 | 1060.3401 | 228.5703 | 329.6061 | 1232.535 | 611.3865 | 0 | 0 | 118.4929 | 170.8708 | 0 | 0 | 3188.776 | 1066.6427
7843 | 4237.2165 | 5134.9663 | 0 | 676.0549 | 374.8374 | 509.5665 | 1342.6002 | 1841.2744 | 0 | 0 | 194.3191 | 264.1639 | 0 | 0 | 5466.3208 | 1821.1788
7844 | 5073.3816 | 4220.069 | 0 | 1009.4964 | 263.894 | 622.1416 | 1607.5467 | 1657.0349 | 0 | 0 | 136.8051 | 322.5238 | 0 | 0 | 5594.4913 | 1861.9552
7845 | 6620.6223 | 5816.7868 | 374.3451 | 1934.2635 | 358.4515 | 591.6508 | 2216.4184 | 2455.9901 | 0 | 0 | 185.8245 | 306.7171 | 0 | 0 | 7848.06 | 2582.4751
7846 | 5567.0448 | 5320.5821 | 1470.8909 | 1536.9016 | 309.1203 | 481.4466 | 2230.0333 | 2172.8555 | 0 | 0 | 160.2507 | 249.5863 | 0 | 0 | 7342.9931 | 2406.3629
7847 | 1993.6162 | 4172.3432 | 979.6497 | 900 | 120.1809 | 246.4743 | 942.1061 | 1607.2176 | 0 | 0 | 62.3029 | 127.7745 | 0 | 0 | 4206.1321 | 1369.7005
7848 | 2203.3941 | 2879.4167 | 836.4364 | 1484.5476 | 10.2274 | 108.4964 | 963.1977 | 1382.7614 | 0 | 0 | 5.302 | 56.2455 | 0 | 0 | 3761.2593 | 1203.7533
7849 | 550.5036 | 2078.2245 | 0 | 341.0618 | 18.9632 | 81.7747 | 174.432 | 766.5727 | 0 | 0 | 9.8307 | 42.3927 | 0 | 0 | 1535.2639 | 496.6141
7850 | 0 | 0 | 0 | 0 | 3.8128 | 107.1733 | 0 | 0 | 0 | 0 | 1.9766 | 55.5596 | 0 | 0 | 55.4931 | 28.7681
7851 | 0 | 1128.9912 | 0 | 0 | 14.2196 | 45.8146 | 0 | 357.731 | 0 | 0 | 7.3716 | 23.7507 | 0 | 0 | 594.5127 | 194.4267
7852 | 3508.4802 | 4410.0218 | 0 | 0 | 44.6503 | 102.1848 | 1111.6936 | 1397.3551 | 0 | 0 | 23.1471 | 52.9735 | 0 | 0 | 4032.6685 | 1292.5847
7853 | 8689.9501 | 5895.987 | 0 | 0 | 65.2561 | 120.1764 | 2753.489 | 1868.1966 | 0 | 0 | 33.8293 | 62.3005 | 0 | 0 | 7385.6848 | 2358.9077
7854 | 10382.6614 | 6830.9876 | 0 | 1168.3368 | 180.858 | 130.3651 | 3289.8398 | 2534.658 | 0 | 0 | 93.7584 | 67.5825 | 0 | 0 | 9346.6045 | 2992.9194
7855 | 9488.0609 | 8346.0893 | 0 | 0 | 457.2159 | 258.365 | 3006.3776 | 2644.5336 | 0 | 0 | 237.0248 | 133.9388 | 0 | 0 | 9274.8656 | 3010.9374
7856 | 5088.2238 | 4731.9498 | 0 | 0 | 459.4695 | 535.1742 | 1612.2495 | 1499.3609 | 0 | 0 | 238.1932 | 277.4391 | 0 | 0 | 5407.4086 | 1813.6214
7857 | 1920.8563 | 1429.2094 | 0 | 0 | 372.0135 | 358.7985 | 608.6406 | 452.8579 | 0 | 0 | 192.8552 | 186.0044 | 0 | 0 | 2040.4389 | 720.179
7858 | 3201.2444 | 3789.2183 | 0 | 0 | 239.1153 | 397.0224 | 1014.3431 | 1200.648 | 0 | 0 | 123.9595 | 205.82 | 0 | 0 | 3813.3001 | 1272.3853
7859 | 1335.4982 | 2016.0803 | 0 | 0 | 213.2946 | 325.4542 | 423.1646 | 638.8132 | 0 | 0 | 110.5739 | 168.7184 | 0 | 0 | 1945.1637 | 670.6351
7860 | 3539.3416 | 1746.2196 | 0 | 0 | 284.0479 | 345.1985 | 1121.4723 | 553.3054 | 0 | 0 | 147.253 | 178.954 | 0 | 0 | 2957.4038 | 1000.4924
7861 | 3862.7681 | 4242.5245 | 0 | 0 | 234.5007 | 302.5776 | 1223.9529 | 1344.2821 | 0 | 0 | 121.5673 | 156.859 | 0 | 0 | 4321.1854 | 1423.3306
7862 | 3274.8773 | 3965.2821 | 0 | 0 | 191.2699 | 386.8787 | 1037.6744 | 1256.4354 | 0 | 0 | 99.156 | 200.5614 | 0 | 0 | 3909.154 | 1296.9136
7863 | 3610.1646 | 3146.6424 | 0 | 0 | 172.6484 | 284.5015 | 1143.9132 | 997.042 | 0 | 0 | 89.5025 | 147.4882 | 0 | 0 | 3606.9785 | 1188.9729
7864 | 4696.3086 | 4770.8649 | 0 | 90.7536 | 174.5382 | 483.8423 | 1488.0677 | 1540.4476 | 0 | 0 | 90.4822 | 250.8282 | 0 | 0 | 5108.1538 | 1684.9129
7865 | 4847.9929 | 4102.1633 | 0 | 2513.9017 | 186.7525 | 275.4789 | 1536.1302 | 2096.3598 | 0 | 0 | 96.8142 | 142.8107 | 0 | 0 | 5963.1446 | 1936.0575
7866 | 3259.7528 | 4430.2874 | 0 | 351.8245 | 272.6012 | 353.0682 | 1032.8821 | 1515.2553 | 0 | 0 | 141.3189 | 183.0337 | 0 | 0 | 4333.7671 | 1436.245
7867 | 4459.2584 | 3110.1407 | 0 | 1149.3813 | 439.0927 | 437.4761 | 1412.9562 | 1349.6679 | 0 | 0 | 227.6297 | 226.7916 | 0 | 0 | 4797.6746 | 1608.5227
7868 | 5289.7572 | 5068.3388 | 0 | 749.6564 | 165.0735 | 260.3984 | 1676.1072 | 1843.4842 | 0 | 0 | 85.5756 | 134.9929 | 0 | 0 | 5766.6122 | 1870.08
7869 | 5379.2076 | 3232.7892 | 0 | 677.2119 | 409.3787 | 598.7634 | 1704.4504 | 1238.9191 | 0 | 0 | 212.2256 | 310.4044 | 0 | 0 | 5148.6754 | 1732.9997
7870 | 5600.6789 | 4747.8719 | 0 | 809.5155 | 390.8286 | 265.7945 | 1774.6256 | 1760.9083 | 0 | 0 | 202.6091 | 137.7903 | 0 | 0 | 5907.3447 | 1937.9666
7871 | 3419.682 | 2758.8868 | 0 | 902.5415 | 243.3771 | 251.8749 | 1083.5571 | 1160.1565 | 0 | 0 | 126.1689 | 130.5742 | 0 | 0 | 3788.1812 | 1250.2284
7872 | 1490.0457 | 1676.9336 | 0 | 260.4885 | 74.9969 | 155.4101 | 472.1344 | 613.8896 | 0 | 0 | 38.879 | 80.566 | 0 | 0 | 1828.9373 | 602.7345
7873 | 947.1752 | 935.0106 | 0 | 291.5135 | 71.1393 | 98.0463 | 300.121 | 388.6352 | 0 | 0 | 36.8793 | 50.8281 | 0 | 0 | 1171.4425 | 388.2318
7874 | 645.285 | 1030.6638 | 0 | 352.0496 | 29.7401 | 62.6995 | 204.4644 | 438.1252 | 0 | 0 | 15.4176 | 32.504 | 0 | 0 | 1060.219 | 345.2555
7875 | 0 | 578.805 | 0 | 0 | 18.1222 | 35.5654 | 0 | 183.3996 | 0 | 0 | 9.3947 | 18.4374 | 0 | 0 | 316.2463 | 105.6159
7876 | 1575.7084 | 1806.4347 | 0 | 290.6946 | 0 | 7.2313 | 499.2774 | 664.4943 | 0 | 0 | 0 | 3.7488 | 0 | 0 | 1840.0345 | 583.7602
7877 | 4653.3769 | 4813.0596 | 0 | 1507.3023 | 37.7759 | 68.5249 | 1474.4644 | 2002.6636 | 0 | 0 | 19.5834 | 35.5239 | 0 | 0 | 5540.0198 | 1766.1177
7878 | 7728.8323 | 9630.5337 | 0 | 655.2407 | 27.6394 | 240.5584 | 2448.9501 | 3259.1403 | 0 | 0 | 14.3285 | 124.7077 | 0 | 0 | 9141.4022 | 2923.5633
7879 | 10401.1034 | 8710.2874 | 0 | 633.1624 | 403.8176 | 462.9721 | 3295.6833 | 2960.5563 | 0 | 0 | 209.3427 | 240.0089 | 0 | 0 | 10305.6715 | 3352.7956
7880 | 5429.8332 | 5892.7495 | 0 | 0 | 310.2368 | 457.4476 | 1720.4916 | 1867.1708 | 0 | 0 | 160.8296 | 237.145 | 0 | 0 | 6045.1335 | 1992.8184
7881 | 4665.0078 | 3286.8237 | 0 | 0 | 570.052 | 463.093 | 1478.1498 | 1041.4597 | 0 | 0 | 295.5201 | 240.0716 | 0 | 0 | 4492.4883 | 1527.6006
7882 | 4003.2496 | 3074.3232 | 0 | 0 | 227.0055 | 384.5005 | 1268.4657 | 974.127 | 0 | 0 | 117.6817 | 199.3286 | 0 | 0 | 3844.5394 | 1279.8015
7883 | 4391.323 | 3369.5709 | 0 | 0 | 218.0945 | 395.9013 | 1391.4302 | 1067.6789 | 0 | 0 | 113.0622 | 205.2388 | 0 | 0 | 4187.4449 | 1388.7051
7884 | 3735.1974 | 3559.1639 | 0 | 0 | 190.8363 | 288.1457 | 1183.531 | 1127.7532 | 0 | 0 | 98.9313 | 149.3773 | 0 | 0 | 3886.6717 | 1279.7964
7885 | 3238.4374 | 2969.4686 | 0 | 0 | 199.6582 | 351.3529 | 1026.1281 | 940.9029 | 0 | 0 | 103.5046 | 182.1445 | 0 | 0 | 3379.4586 | 1126.34
7886 | 3658.2726 | 4451.8416 | 0 | 0 | 92.7135 | 293.5462 | 1159.1566 | 1410.6061 | 0 | 0 | 48.0635 | 152.177 | 0 | 0 | 4248.187 | 1385.0016
7887 | 3719.19 | 3883.6747 | 0 | 1314.8914 | 183.356 | 278.4834 | 1178.4589 | 1647.2125 | 0 | 0 | 95.0534 | 144.3683 | 0 | 0 | 4689.7978 | 1532.5466
7888 | 4829.354 | 4514.1038 | 0 | 1042.123 | 174.7781 | 359.1534 | 1530.2243 | 1760.5405 | 0 | 0 | 90.6065 | 186.1884 | 0 | 0 | 5459.7562 | 1783.7799
7889 | 4251.6617 | 3980.2066 | 0 | 1093.2581 | 152.5135 | 369.3064 | 1347.1773 | 1607.573 | 0 | 0 | 79.0644 | 191.4518 | 0 | 0 | 4923.4732 | 1612.6332
7890 | 4229.917 | 3166.951 | 0 | 567.2894 | 231.9257 | 316.8305 | 1340.2873 | 1183.2277 | 0 | 0 | 120.2324 | 164.2478 | 0 | 0 | 4256.4568 | 1403.9976
7891 | 3064.2006 | 3740.5749 | 0 | 343.9877 | 193.1606 | 298.3729 | 970.9196 | 1294.2305 | 0 | 0 | 100.1362 | 154.6792 | 0 | 0 | 3820.1483 | 1259.9827
7892 | 5450.8541 | 4501.8779 | 0 | 690.3901 | 177.8728 | 348.9791 | 1727.1522 | 1645.2169 | 0 | 0 | 92.2109 | 180.9139 | 0 | 0 | 5584.987 | 1822.747
7893 | 3832.2676 | 4622.9649 | 0 | 557.1954 | 230.9632 | 404.3812 | 1214.2885 | 1641.3805 | 0 | 0 | 119.7334 | 209.6349 | 0 | 0 | 4823.8862 | 1592.5187
7894 | 3318.3381 | 3944.0096 | 0 | 608.3325 | 160.5855 | 309.8002 | 1051.4453 | 1442.4506 | 0 | 0 | 83.249 | 160.6032 | 0 | 0 | 4170.533 | 1368.8741
7895 | 2506.8479 | 2481.5133 | 0 | 659.3637 | 68.2274 | 351.2561 | 794.3174 | 995.2152 | 0 | 0 | 35.3697 | 182.0943 | 0 | 0 | 3033.6042 | 1003.4983
7896 | 2251.4532 | 2833.2628 | 652.9997 | 991.2292 | 43.64 | 110.9054 | 864.51 | 1138.3594 | 0 | 0 | 22.1808 | 56.3697 | 0 | 0 | 3441.7451 | 1040.71
7897 | 1029.6348 | 1048.9565 | 20.5327 | 397.8061 | 40.5582 | 78.2744 | 312.5822 | 430.6287 | 0 | 0 | 20.6145 | 39.7844 | 0 | 0 | 1307.8813 | 401.8048
7898 | 1934.3057 | 1319.4689 | 309.9926 | 407.7081 | 66.5126 | 28.9297 | 668.015 | 514.094 | 0 | 0 | 33.8062 | 14.7041 | 0 | 0 | 2033.4588 | 615.3096
7899 | 1811.8982 | 1111.5769 | 472.1165 | 758.706 | 31.9717 | 14.4759 | 679.8366 | 556.6894 | 0 | 0 | 16.2502 | 7.3576 | 0 | 0 | 2100.3726 | 630.0669
7900 | 2198.369 | 2760.3255 | 0 | 1076.0932 | 17.4222 | 21.9931 | 654.3442 | 1141.9094 | 0 | 0 | 8.8551 | 11.1784 | 0 | 0 | 3037.1015 | 908.1436
7901 | 5471.5952 | 5367.9441 | 0 | 1517.1486 | 47.8364 | 125.2847 | 1628.6195 | 2049.3468 | 0 | 0 | 24.3137 | 63.6782 | 0 | 0 | 6264.9045 | 1882.9791
7902 | 8358.5265 | 8323.5001 | 0 | 20.6491 | 22.436 | 148.3285 | 2487.9141 | 2483.6347 | 0 | 0 | 11.4035 | 75.3907 | 0 | 0 | 8436.7201 | 2529.1715
7903 | 9880.2713 | 7772.7204 | 0 | 0 | 288.9753 | 654.9928 | 2940.8612 | 2313.549 | 0 | 0 | 146.877 | 332.9121 | 0 | 0 | 9298.4799 | 2867.0996
7904 | 4071.4468 | 4431.7694 | 0 | 0 | 285.8532 | 407.1235 | 1211.8655 | 1319.1155 | 0 | 0 | 145.2901 | 206.928 | 0 | 0 | 4598.0964 | 1441.5995
7905 | 4644.1148 | 3737.6287 | 0 | 0 | 273.4751 | 481.4714 | 1382.3201 | 1112.5046 | 0 | 0 | 138.9987 | 244.7166 | 0 | 0 | 4568.345 | 1439.27
7906 | 4059.8809 | 3282.3641 | 0 | 0 | 181.0425 | 404.3593 | 1208.4229 | 976.9952 | 0 | 0 | 92.0181 | 205.523 | 0 | 0 | 3963.8234 | 1241.4796
7907 | 4036.4427 | 2967.0526 | 0 | 0 | 232.4367 | 571.7656 | 1201.4465 | 883.1427 | 0 | 0 | 118.1402 | 290.6103 | 0 | 0 | 3903.8488 | 1246.6699
7908 | 3772.8784 | 3115.503 | 0 | 0 | 229.3439 | 555.5601 | 1122.9967 | 927.329 | 0 | 0 | 116.5682 | 282.3735 | 0 | 0 | 3836.6426 | 1224.6337
7909 | 4071.644 | 4188.2963 | 0 | 0 | 182.5008 | 420.0396 | 1211.9242 | 1246.6457 | 0 | 0 | 92.7593 | 213.4928 | 0 | 0 | 4431.2403 | 1382.411
7910 | 2849.3457 | 3280.81 | 0 | 0 | 88.6316 | 348.9527 | 848.1073 | 976.5326 | 0 | 0 | 45.0486 | 177.3616 | 0 | 0 | 3283.8699 | 1023.525
7911 | 3196.1774 | 3879.469 | 0 | 128.7266 | 188.8454 | 314.0312 | 951.3417 | 1193.0388 | 0 | 0 | 95.9841 | 159.6121 | 0 | 0 | 3853.6248 | 1199.9884
7912 | 4555.8732 | 3780.1253 | 0 | 1378.0151 | 145.5417 | 296.5684 | 1356.0549 | 1535.3197 | 0 | 0 | 73.9742 | 150.7363 | 0 | 0 | 5078.0619 | 1558.0426
7913 | 4269.0119 | 4013.3317 | 0 | 725.8314 | 122.5043 | 354.7387 | 1270.6707 | 1410.6112 | 0 | 0 | 62.265 | 180.3024 | 0 | 0 | 4742.709 | 1461.9247
7914 | 4902.4373 | 4384.7723 | 0 | 939.0872 | 195.152 | 431.4756 | 1459.2097 | 1584.6459 | 0 | 0 | 99.1896 | 219.3054 | 0 | 0 | 5426.4622 | 1681.1753
7915 | 3161.5511 | 3465.2067 | 0 | 633.2691 | 205.2335 | 258.0291 | 941.0352 | 1219.9107 | 0 | 0 | 104.3137 | 131.148 | 0 | 0 | 3861.6447 | 1198.2038
7916 | 4941.116 | 4305.912 | 0 | 1110.595 | 225.7655 | 593.4905 | 1470.7224 | 1612.2225 | 0 | 0 | 114.7495 | 301.6524 | 0 | 0 | 5588.4395 | 1749.6733
7917 | 3666.1986 | 4994.5065 | 0 | 630.4698 | 250.6516 | 304.4086 | 1091.2434 | 1674.2733 | 0 | 0 | 127.3982 | 154.7212 | 0 | 0 | 4923.1175 | 1523.8181
7918 | 4475.5774 | 3855.2356 | 118.4814 | 1101.2123 | 195.1391 | 311.5959 | 1367.4209 | 1475.286 | 0 | 0 | 99.183 | 158.3743 | 0 | 0 | 5028.6209 | 1550.1321
7919 | 3258.1863 | 3132.6404 | 1046.4813 | 948.1787 | 110.2584 | 214.5575 | 1281.2837 | 1214.6552 | 0 | 0 | 56.0408 | 109.0528 | 0 | 0 | 4355.1513 | 1330.5162
7920 | 2475.8586 | 3485.9307 | 1069.1751 | 1740.1287 | 32.2521 | 112.7011 | 1055.1787 | 1555.5358 | 0 | 0 | 16.3927 | 57.2824 | 0 | 0 | 4458.0232 | 1342.1948
7921 | 2168.3834 | 2306.4946 | 1063.7772 | 1333.5899 | 32.5473 | 76.461 | 962.0521 | 1083.4706 | 0 | 0 | 16.5428 | 38.8627 | 0 | 0 | 3490.6267 | 1050.4641
7922 | 2656.4531 | 1863.7442 | 1129.1269 | 1252.9775 | 90.7678 | 25.3163 | 1126.7773 | 927.6917 | 0 | 0 | 46.1344 | 12.8675 | 0 | 0 | 3509.1929 | 1056.7354
7923 | 2152.804 | 1749.5165 | 735.2248 | 1240.8262 | 16.3615 | 33.7477 | 859.6213 | 890.075 | 0 | 0 | 8.316 | 17.1529 | 0 | 0 | 2964.2403 | 887.5826
7924 | 2794.42 | 3162.927 | 206.0803 | 1152.6784 | 16.1213 | 23.3671 | 893.0985 | 1284.5393 | 0 | 0 | 8.1939 | 11.8768 | 0 | 0 | 3677.7971 | 1098.8542
7925 | 7436.5634 | 7349.7614 | 0 | 1610.1487 | 52.7201 | 49.2132 | 2213.4919 | 2666.9159 | 0 | 0 | 26.796 | 25.0135 | 0 | 0 | 8249.2034 | 2466.1086
7926 | 8870.6057 | 8201.4113 | 0 | 0 | 40.4516 | 245.908 | 2640.3344 | 2441.1488 | 0 | 0 | 20.5603 | 124.9872 | 0 | 0 | 8679.1883 | 2613.5154
7927 | 10214.9676 | 8660.4855 | 0 | 0 | 528.5376 | 463.8318 | 3040.4835 | 2577.7922 | 0 | 0 | 268.6389 | 235.751 | 0 | 0 | 9933.9113 | 3061.3328
7928 | 4003.7882 | 4180.1637 | 0 | 0 | 323.7662 | 421.6534 | 1191.7269 | 1244.2251 | 0 | 0 | 164.5601 | 214.313 | 0 | 0 | 4464.6858 | 1407.4126
7929 | 4080.9208 | 3047.5487 | 0 | 0 | 496.638 | 435.3436 | 1214.6854 | 907.1024 | 0 | 0 | 252.4253 | 221.2713 | 0 | 0 | 4030.2256 | 1297.7422
7930 | 3756.8846 | 3144.2096 | 0 | 0 | 258.7937 | 584.4502 | 1118.2361 | 935.8735 | 0 | 0 | 131.5366 | 297.0575 | 0 | 0 | 3872.1691 | 1241.3519
7931 | 3698.1297 | 3148.6605 | 0 | 0 | 175.6182 | 461.6099 | 1100.7477 | 937.1983 | 0 | 0 | 89.2612 | 234.6216 | 0 | 0 | 3742.0091 | 1180.9144
7932 | 1924.2207 | 1068.7765 | 0 | 0 | 189.7688 | 426.0621 | 572.744 | 318.1211 | 0 | 0 | 96.4535 | 216.5538 | 0 | 0 | 1804.414 | 601.9362
7933 | 3316.1952 | 3520.0424 | 0 | 0 | 313.8188 | 295.3463 | 987.065 | 1047.7401 | 0 | 0 | 159.5041 | 150.1151 | 0 | 0 | 3722.7013 | 1172.2122
7934 | 2420.7085 | 2695.6932 | 0 | 0 | 83.0309 | 358.5973 | 720.5235 | 802.3727 | 0 | 0 | 42.202 | 182.2636 | 0 | 0 | 2779.015 | 873.6809
7935 | 3603.7626 | 4299.6871 | 0 | 0 | 136.402 | 364.6331 | 1072.6594 | 1279.8012 | 0 | 0 | 69.3288 | 185.3314 | 0 | 0 | 4202.2424 | 1303.5604
7936 | 4974.8309 | 4096.3346 | 0 | 0 | 272.5381 | 386.9051 | 1480.7576 | 1219.2733 | 0 | 0 | 138.5224 | 196.6516 | 0 | 0 | 4865.3043 | 1517.6025
7937 | 4842.7592 | 4958.4621 | 0 | 0 | 186.1392 | 419.1027 | 1441.4465 | 1475.8855 | 0 | 0 | 94.6087 | 213.0166 | 0 | 0 | 5203.2316 | 1612.4786
7938 | 5394.4367 | 4142.0717 | 0 | 1535.0373 | 199.3573 | 406.1813 | 1605.6533 | 1689.7906 | 0 | 0 | 101.327 | 206.4491 | 0 | 0 | 5838.5422 | 1801.61
7939 | 3768.0822 | 4486.6969 | 0 | 1583.1838 | 215.4609 | 317.0491 | 1121.5691 | 1806.699 | 0 | 0 | 109.5119 | 161.146 | 0 | 0 | 5185.2364 | 1599.463
7940 | 4759.9044 | 3292.3068 | 0 | 569.714 | 225.8722 | 418.8395 | 1416.7848 | 1149.5299 | 0 | 0 | 114.8036 | 212.8828 | 0 | 0 | 4633.3184 | 1447.0006
7941 | 3952.2919 | 5409.9977 | 0 | 466.5131 | 294.9103 | 550.7377 | 1176.3991 | 1749.1425 | 0 | 0 | 149.8936 | 279.9225 | 0 | 0 | 5337.2254 | 1677.6788
7942 | 2934.3877 | 3796.9396 | 0 | 389.7416 | 267.5435 | 368.8378 | 873.42 | 1246.165 | 0 | 0 | 135.9839 | 187.4685 | 0 | 0 | 3878.7251 | 1221.5187
7943 | 1732.5258 | 1248.0198 | 0 | 0 | 111.1554 | 316.9348 | 515.686 | 371.4729 | 0 | 0 | 56.4968 | 161.0879 | 0 | 0 | 1704.3179 | 552.3718
7944 | 1418.4921 | 2672.9766 | 0 | 187.8189 | 33.553 | 98.2516 | 422.2139 | 851.5153 | 0 | 0 | 17.0539 | 49.9382 | 0 | 0 | 2205.5461 | 670.3607
7945 | 1043.6986 | 1086.3703 | 0 | 428.5146 | 18.1222 | 66.2206 | 310.6567 | 450.9052 | 0 | 0 | 9.2109 | 33.6579 | 0 | 0 | 1321.4632 | 402.2154
7946 | 1704.0046 | 1164.0312 | 0 | 198.5454 | 56.9375 | 45.7926 | 507.1967 | 405.5707 | 0 | 0 | 28.9395 | 23.2749 | 0 | 0 | 1584.6556 | 482.4909
7947 | 1825.2927 | 1236.4877 | 0 | 621.2549 | 28.0691 | 33.7477 | 543.2981 | 552.9568 | 0 | 0 | 14.2666 | 17.1529 | 0 | 0 | 1872.4261 | 563.8372
7948 | 2605.6222 | 2968.6395 | 0 | 1287.1526 | 0 | 25.6066 | 775.563 | 1266.7359 | 0 | 0 | 0 | 13.015 | 0 | 0 | 3443.5105 | 1027.657
7949 | 5184.1604 | 4929.4063 | 0 | 950.0408 | 50.1184 | 98.5816 | 1543.0645 | 1750.0165 | 0 | 0 | 25.4736 | 50.1059 | 0 | 0 | 5606.1538 | 1684.3303
7950 | 8230.7035 | 8361.961 | 0 | 934.0797 | 27.6394 | 197.6347 | 2449.8676 | 2766.9651 | 0 | 0 | 14.0482 | 100.4514 | 0 | 0 | 8876.0092 | 2665.6662
7951 | 10901.454 | 8294.3193 | 0 | 0 | 268.1958 | 407.6904 | 3244.8161 | 2468.8029 | 0 | 0 | 136.3154 | 207.2161 | 0 | 0 | 9935.8298 | 3028.5752
7952 | 5351.3311 | 5631.435 | 0 | 0 | 433.9395 | 411.6927 | 1592.8229 | 1676.1958 | 0 | 0 | 220.5577 | 209.2503 | 0 | 0 | 5914.1992 | 1849.4133
7953 | 4391.7952 | 4110.3159 | 0 | 0 | 495.2356 | 550.2399 | 1307.2172 | 1223.4349 | 0 | 0 | 251.7126 | 279.6695 | 0 | 0 | 4773.7933 | 1531.017
7954 | 4683.1192 | 3362.7754 | 0 | 0 | 240.8847 | 301.3864 | 1393.9297 | 1000.9296 | 0 | 0 | 122.4341 | 153.1851 | 0 | 0 | 4294.0829 | 1335.2392
7955 | 4228.8579 | 3673.8588 | 0 | 0 | 322.8442 | 338.7343 | 1258.7189 | 1093.5235 | 0 | 0 | 164.0915 | 172.1679 | 0 | 0 | 4282.1476 | 1344.2509
7956 | 3878.9301 | 3105.0687 | 0 | 0 | 269.6709 | 305.5823 | 1154.5629 | 924.2232 | 0 | 0 | 137.0652 | 155.3178 | 0 | 0 | 3779.626 | 1185.5845
7957 | 2993.8363 | 2860.9934 | 0 | 0 | 153.1809 | 312.2135 | 891.1149 | 851.5742 | 0 | 0 | 77.857 | 158.6882 | 0 | 0 | 3160.112 | 989.6172
7958 | 2452.7999 | 3181.4754 | 0 | 0 | 104.7595 | 381.4607 | 730.0755 | 946.9657 | 0 | 0 | 53.2459 | 193.8843 | 0 | 0 | 3060.2478 | 962.0857
7959 | 3031.1298 | 3762.7495 | 0 | 0 | 141.7288 | 489.8647 | 902.2153 | 1119.9818 | 0 | 0 | 72.0363 | 248.9827 | 0 | 0 | 3712.7364 | 1171.608
7960 | 3712.0797 | 3005.1109 | 0 | 0 | 337.3842 | 352.5705 | 1104.8999 | 894.4708 | 0 | 0 | 171.4817 | 179.2004 | 0 | 0 | 3703.5727 | 1175.0264
7961 | 4551.494 | 3885.7896 | 0 | 590.7972 | 143.4076 | 620.9437 | 1354.7515 | 1332.4554 | 0 | 0 | 72.8895 | 315.606 | 0 | 0 | 4896.2161 | 1537.8512
7962 | 4049.5945 | 4425.0406 | 0 | 736.705 | 283.3721 | 363.4197 | 1205.3612 | 1536.3928 | 0 | 0 | 144.029 | 184.7147 | 0 | 0 | 4929.0659 | 1535.2488
7963 | 3084.0888 | 3572.8698 | 0 | 720.7168 | 88.8616 | 351.9969 | 917.9786 | 1277.9854 | 0 | 0 | 45.1655 | 178.9089 | 0 | 0 | 3909.267 | 1210.0192
7964 | 4392.4729 | 2740.8549 | 0 | 542.1874 | 176.1438 | 309.8398 | 1307.4189 | 977.197 | 0 | 0 | 89.5283 | 157.4817 | 0 | 0 | 4080.7494 | 1265.813
7965 | 4906.21 | 5745.4957 | 0 | 1550.7594 | 309.0814 | 439.3114 | 1460.3326 | 2171.7292 | 0 | 0 | 157.0963 | 223.2881 | 0 | 0 | 6475.429 | 2006.2231
7966 | 2703.3734 | 3412.309 | 0 | 734.3421 | 122.2971 | 403.7504 | 804.6587 | 1234.2501 | 0 | 0 | 62.1597 | 205.2135 | 0 | 0 | 3688.036 | 1153.141
7967 | 2365.9209 | 2408.6617 | 0 | 573.3925 | 137.5538 | 188.65 | 704.216 | 887.608 | 0 | 0 | 69.9142 | 95.8848 | 0 | 0 | 2837.0894 | 878.8115
7968 | 2140.3161 | 2724.7539 | 441.8528 | 1111.901 | 38.6667 | 109.1053 | 768.5822 | 1141.9797 | 0 | 0 | 19.653 | 55.4548 | 0 | 0 | 3283.2978 | 992.8348
7969 | 2216.0586 | 1919.8988 | 0 | 1267.8243 | 30.1514 | 68.577 | 659.6095 | 948.8253 | 0 | 0 | 15.325 | 34.8555 | 0 | 0 | 2751.2551 | 829.3077
7970 | 939.0358 | 220.3679 | 0 | 0 | 95.8569 | 26.5208 | 279.5039 | 65.5925 | 0 | 0 | 48.721 | 13.4797 | 0 | 0 | 640.8907 | 203.6485
7971 | 604.4598 | 54.4964 | 0 | 0 | 37.1751 | 14.4759 | 179.9174 | 16.2209 | 0 | 0 | 18.8949 | 7.3576 | 0 | 0 | 355.3036 | 111.1954
7972 | 2342.1062 | 2764.3989 | 0 | 597.1275 | 18.5335 | 16.1402 | 697.1275 | 1000.5578 | 0 | 0 | 9.42 | 8.2036 | 0 | 0 | 2869.1531 | 857.6544
7973 | 4922.5948 | 4790.6373 | 0 | 1088.2633 | 51.4193 | 66.7622 | 1465.2096 | 1749.8539 | 0 | 0 | 26.1348 | 33.9331 | 0 | 0 | 5459.8384 | 1637.5657
7974 | 7272.9825 | 7701.0358 | 0 | 41.9553 | 28.9403 | 142.8309 | 2164.8021 | 2304.7001 | 0 | 0 | 14.7094 | 72.5964 | 0 | 0 | 7593.8724 | 2278.404
7975 | 10664.5869 | 8139.6638 | 0 | 610.8514 | 246.6982 | 413.4741 | 3174.3126 | 2604.5895 | 0 | 0 | 125.3888 | 210.1557 | 0 | 0 | 10037.6372 | 3057.2234
7976 | 5554.0231 | 5656.5799 | 0 | 0 | 289.3077 | 448.2942 | 1653.1541 | 1683.6801 | 0 | 0 | 147.0459 | 227.8537 | 0 | 0 | 5974.1024 | 1855.8669
7977 | 3484.2572 | 3194.3253 | 0 | 0 | 270.5858 | 716.025 | 1037.0886 | 950.7904 | 0 | 0 | 137.5302 | 363.9328 | 0 | 0 | 3832.5967 | 1244.671
7978 | 3826.4645 | 2580.666 | 0 | 0 | 273.5538 | 307.4132 | 1138.9466 | 768.1348 | 0 | 0 | 139.0387 | 156.2484 | 0 | 0 | 3494.0488 | 1101.1842
7979 | 3888.5279 | 3858.8118 | 0 | 0 | 242.1916 | 345.37 | 1157.4197 | 1148.5747 | 0 | 0 | 123.0983 | 175.5406 | 0 | 0 | 4167.4506 | 1302.3167
7980 | 3802.9082 | 2290.0255 | 0 | 0 | 227.6397 | 349.588 | 1131.935 | 681.6257 | 0 | 0 | 115.702 | 177.6845 | 0 | 0 | 3335.0807 | 1053.4736
7981 | 3687.2794 | 3972.711 | 0 | 0 | 218.4196 | 298.3685 | 1097.5181 | 1182.4768 | 0 | 0 | 111.0158 | 151.6512 | 0 | 0 | 4088.3892 | 1271.331
7982 | 3440.2011 | 4184.6036 | 0 | 0 | 130.9323 | 295.9595 | 1023.9753 | 1245.5466 | 0 | 0 | 66.5487 | 150.4268 | 0 | 0 | 4025.8483 | 1243.2488
7983 | 2946.0697 | 3023.5984 | 0 | 1072.904 | 168.7269 | 500.1315 | 876.8972 | 1219.3233 | 0 | 0 | 85.7585 | 254.201 | 0 | 0 | 3855.7153 | 1218.09
7984 | 3151.8252 | 3136.4598 | 0 | 0 | 195.6983 | 605.531 | 938.1403 | 933.5668 | 0 | 0 | 99.4672 | 307.7722 | 0 | 0 | 3544.7572 | 1139.4733
7985 | 5762.201 | 4892.9573 | 0 | 1983.8602 | 367.1536 | 297.5101 | 1715.1182 | 2046.8837 | 0 | 0 | 186.6125 | 151.2149 | 0 | 0 | 6651.8411 | 2049.9147
7986 | 5153.9142 | 4764.2263 | 0 | 1308.5935 | 272.0085 | 380.2825 | 1534.0618 | 1807.5739 | 0 | 0 | 138.2533 | 193.2855 | 0 | 0 | 5939.5125 | 1836.5872
7987 | 4083.2526 | 4352.2137 | 105.4432 | 1145.9006 | 252.081 | 356.2017 | 1246.7647 | 1636.5129 | 0 | 0 | 128.1247 | 181.046 | 0 | 0 | 5147.5464 | 1596.2241
7988 | 5648.2095 | 4786.4575 | 1528.5375 | 1752.6963 | 180.0463 | 598.8997 | 2136.1576 | 1946.3781 | 0 | 0 | 91.5118 | 304.4017 | 0 | 0 | 7247.4234 | 2239.2246
7989 | 3856.4407 | 4236.6555 | 831.0605 | 1161.0691 | 253.5787 | 391.1362 | 1395.234 | 1606.6319 | 0 | 0 | 128.886 | 198.8021 | 0 | 0 | 5364.9703 | 1664.777
7990 | 3257.3638 | 4262.8916 | 275.3272 | 310.2959 | 190.6287 | 319.4537 | 1051.5049 | 1361.2086 | 0 | 0 | 96.8905 | 162.3682 | 0 | 0 | 4307.9805 | 1335.9861
7991 | 2473.2512 | 2576.1039 | 0 | 683.8804 | 78.5445 | 193.4636 | 736.1628 | 970.3338 | 0 | 0 | 39.9217 | 98.3314 | 0 | 0 | 3002.6218 | 922.3749
7992 | 797.0542 | 1902.706 | 0 | 487.1957 | 50.464 | 79.5623 | 237.2431 | 711.3539 | 0 | 0 | 25.6493 | 40.439 | 0 | 0 | 1658.4911 | 507.3426
7993 | 370.1045 | 444.3903 | 0 | 0 | 28.8506 | 93.2227 | 110.1615 | 132.2727 | 0 | 0 | 14.6638 | 47.3822 | 0 | 0 | 468.284 | 152.2401
7994 | 3034.726 | 1787.2285 | 0 | 0 | 56.9375 | 27.1164 | 903.2857 | 531.9683 | 0 | 0 | 28.9395 | 13.7824 | 0 | 0 | 2453.0042 | 738.988
7995 | 2362.9931 | 2905.4129 | 0 | 302.059 | 0 | 14.4759 | 703.3445 | 954.7035 | 0 | 0 | 0 | 7.3576 | 0 | 0 | 2792.4705 | 832.7028
7996 | 3258.1896 | 3171.3809 | 0 | 279.3308 | 84.852 | 61.7054 | 969.7996 | 1027.1038 | 0 | 0 | 43.1276 | 31.3629 | 0 | 0 | 3427.7293 | 1035.6969
7997 | 7799.7768 | 3925.0895 | 0 | 54.2748 | 96.7736 | 95.622 | 2321.6024 | 1184.4572 | 0 | 0 | 49.1869 | 48.6016 | 0 | 0 | 5985.7683 | 1801.924
7998 | 10365.9152 | 6271.2007 | 0 | 2466.3571 | 337.2809 | 220.5793 | 3085.4131 | 2600.7327 | 0 | 0 | 171.4292 | 112.1135 | 0 | 0 | 9830.6666 | 2984.8442
7999 | 7004.0727 | 8700.8841 | 0 | 0 | 403.8342 | 264.4668 | 2084.7611 | 2589.8168 | 0 | 0 | 205.2561 | 134.4201 | 0 | 0 | 8186.6289 | 2507.1271
8000 | 4498.3206 | 3397.0528 | 0 | 0 | 451.5592 | 500.1717 | 1338.9244 | 1011.1322 | 0 | 0 | 229.5132 | 254.2214 | 0 | 0 | 4423.5522 | 1416.8957
8001 | 2207.9414 | 2547.4395 | 0 | 0 | 273.8772 | 352.4399 | 657.1934 | 758.245 | 0 | 0 | 139.2031 | 179.134 | 0 | 0 | 2690.849 | 866.8877
8002 | 1417.6029 | 1991.2302 | 0 | 0 | 288.2361 | 300.3585 | 421.9493 | 592.6894 | 0 | 0 | 146.5012 | 152.6627 | 0 | 0 | 1998.7139 | 656.9013
8003 | 2078.0189 | 2466.2841 | 0 | 0 | 592.7837 | 202.5653 | 618.522 | 734.0891 | 0 | 0 | 301.2931 | 102.9575 | 0 | 0 | 2669.826 | 878.4309
8004 | 3594.3598 | 6064.6882 | 0 | 0 | 312.0248 | 363.9959 | 1069.8606 | 1805.1535 | 0 | 0 | 158.5923 | 185.0076 | 0 | 0 | 5167.5344 | 1609.307
8005 | 2900.2873 | 0 | 0 | 0 | 254.0361 | 250.1626 | 863.2701 | 0 | 0 | 0 | 129.1185 | 127.1497 | 0 | 0 | 1702.243 | 559.7691
8006 | 4255.3929 | 2999.6687 | 0 | 0 | 324.7283 | 315.5864 | 1266.617 | 892.8509 | 0 | 0 | 165.0491 | 160.4025 | 0 | 0 | 3947.6881 | 1242.4598
8007 | 3051.2561 | 3029.9302 | 0 | 0 | 276.8568 | 270.0783 | 908.2059 | 901.8583 | 0 | 0 | 140.7175 | 137.2722 | 0 | 0 | 3314.0607 | 1044.027
8008 | 3857.2993 | 3269.9289 | 0 | 0 | 234.4668 | 280.1957 | 1148.1245 | 973.2938 | 0 | 0 | 119.1721 | 142.4146 | 0 | 0 | 3820.9454 | 1191.5025
8009 | 3939.1845 | 4172.8443 | 0 | 0 | 203.7232 | 289.1746 | 1172.4976 | 1242.0465 | 0 | 0 | 103.5461 | 146.9783 | 0 | 0 | 4302.4633 | 1332.5342
8010 | 3794.7257 | 3861.9699 | 0 | 1396.2022 | 537.7871 | 312.1257 | 1129.4995 | 1565.0941 | 0 | 0 | 273.3401 | 158.6436 | 0 | 0 | 4951.4053 | 1563.2886
8011 | 4089.157 | 3921.3037 | 0 | 1643.0057 | 242.6853 | 348.8827 | 1217.1369 | 1656.2158 | 0 | 0 | 123.3492 | 177.326 | 0 | 0 | 5122.5172 | 1587.014
8012 | 5576.271 | 5005.2573 | 131.6353 | 2131.0303 | 336.6349 | 442.9029 | 1698.9574 | 2124.1149 | 0 | 0 | 171.1009 | 225.1135 | 0 | 0 | 6811.8659 | 2109.6433
8013 | 3856.2102 | 3407.8624 | 324.2122 | 279.6663 | 391.1521 | 330.8369 | 1244.3021 | 1097.5924 | 0 | 0 | 198.8102 | 168.1539 | 0 | 0 | 4294.9701 | 1354.4293
8014 | 4224.1489 | 4117.9118 | 478.6846 | 735.1116 | 146.4244 | 363.9846 | 1399.7977 | 1444.5017 | 0 | 0 | 74.4229 | 185.0018 | 0 | 0 | 5033.133 | 1551.862
8015 | 1602.2294 | 3193.7737 | 0 | 553.9457 | 149.8785 | 188.6763 | 476.9033 | 1115.5081 | 0 | 0 | 76.1785 | 95.8982 | 0 | 0 | 2844.2518 | 882.244
8016 | 420.9269 | 1529.6506 | 0 | 22.2884 | 27.1384 | 147.0841 | 125.2888 | 461.9344 | 0 | 0 | 13.7936 | 74.7582 | 0 | 0 | 1073.5442 | 337.8875
8017 | 0 | 1279.2469 | 0 | 0 | 43.2029 | 46.4278 | 0 | 380.7676 | 0 | 0 | 21.9586 | 23.5978 | 0 | 0 | 684.4388 | 213.162
8018 | 923.5045 | 1725.6648 | 0 | 181.9888 | 18.1222 | 83.7099 | 274.881 | 567.8128 | 0 | 0 | 9.2109 | 42.5471 | 0 | 0 | 1466.4951 | 447.2259
8019 | 1512.3038 | 1832.9088 | 288.8227 | 1224.4332 | 20.7239 | 53.6548 | 536.105 | 910.0174 | 0 | 0 | 10.5333 | 27.271 | 0 | 0 | 2466.4235 | 741.9633
8020 | 2732.6342 | 3479.7793 | 0 | 1203.0067 | 20.7239 | 66.0981 | 813.3681 | 1393.8305 | 0 | 0 | 10.5333 | 33.5956 | 0 | 0 | 3751.1211 | 1125.6638
8021 | 6988.3347 | 4932.5935 | 0 | 101.0832 | 38.6814 | 160.6131 | 2080.0767 | 1498.2731 | 0 | 0 | 19.6605 | 81.6345 | 0 | 0 | 6110.6529 | 1839.8224
8022 | 9688.5703 | 6625.18 | 0 | 1304.6764 | 121.6582 | 220.0189 | 2883.8014 | 2360.3205 | 0 | 0 | 61.835 | 111.8286 | 0 | 0 | 8980.0519 | 2708.8928
8023 | 9333.0324 | 7568.7693 | 0 | 467.3829 | 462.4978 | 334.634 | 2777.9756 | 2391.9595 | 0 | 0 | 235.073 | 170.0838 | 0 | 0 | 9083.1582 | 2787.5459
8024 | 5791.3057 | 5179.0484 | 0 | 0 | 666.1082 | 922.3649 | 1723.7812 | 1541.543 | 0 | 0 | 338.5616 | 468.8088 | 0 | 0 | 6279.4136 | 2036.3473
8025 | 3576.7526 | 3282.486 | 0 | 0 | 634.2976 | 455.3557 | 1064.6199 | 977.0315 | 0 | 0 | 322.3933 | 231.4428 | 0 | 0 | 3974.446 | 1297.7437
8026 | 1283.813 | 1707.0447 | 0 | 0 | 237.7247 | 535.0397 | 382.1267 | 508.1016 | 0 | 0 | 120.8279 | 271.9437 | 0 | 0 | 1881.8111 | 641.5
8027 | 674.6938 | 373.1749 | 0 | 0 | 370.787 | 320.6362 | 200.8225 | 111.0755 | 0 | 0 | 188.4593 | 162.9692 | 0 | 0 | 869.646 | 331.6632
8028 | 2478.4639 | 1949.2313 | 0 | 0 | 311.4408 | 317.5523 | 737.7144 | 580.1884 | 0 | 0 | 158.2955 | 161.4018 | 0 | 0 | 2528.3441 | 818.8
8029 | 133.7384 | 354.4578 | 0 | 0 | 233.4465 | 379.6165 | 39.8072 | 105.5043 | 0 | 0 | 118.6534 | 192.947 | 0 | 0 | 550.6296 | 228.456
8030 | 1927.0031 | 2253.8894 | 0 | 0 | 213.2049 | 445.8024 | 573.5722 | 670.8698 | 0 | 0 | 108.3653 | 226.5872 | 0 | 0 | 2419.9499 | 789.6973
8031 | 1258.653 | 1535.1232 | 0 | 0 | 146.9513 | 283.9103 | 374.6379 | 456.9292 | 0 | 0 | 74.6907 | 144.3026 | 0 | 0 | 1612.3189 | 525.2802
8032 | 3471.3101 | 3081.2885 | 0 | 0 | 142.1067 | 441.0895 | 1033.2349 | 917.145 | 0 | 0 | 72.2283 | 224.1918 | 0 | 0 | 3567.8974 | 1123.4
8033 | 3693.421 | 3530.0559 | 0 | 0 | 208.3005 | 296.5199 | 1099.3462 | 1050.7206 | 0 | 0 | 105.8725 | 150.7117 | 0 | 0 | 3864.1486 | 1203.3255
8034 | 3547.2679 | 2780.0155 | 0 | 0 | 224.9966 | 424.592 | 1055.8437 | 827.4712 | 0 | 0 | 114.3586 | 215.8066 | 0 | 0 | 3488.436 | 1106.7401
8035 | 3113.1705 | 2756.2507 | 0 | 0 | 224.4527 | 364.0242 | 926.6347 | 820.3976 | 0 | 0 | 114.0822 | 185.0219 | 0 | 0 | 3228.949 | 1023.0682
8036 | 3559.1641 | 3585.0085 | 0 | 1522.0734 | 531.9129 | 421.0255 | 1059.3847 | 1520.1221 | 0 | 0 | 270.3544 | 213.9939 | 0 | 0 | 4809.5922 | 1531.9276
8037 | 4146.7069 | 2666.1748 | 0 | 1011.9233 | 404.6352 | 357.9139 | 1234.2667 | 1094.7853 | 0 | 0 | 205.6632 | 181.9163 | 0 | 0 | 4293.6771 | 1358.3158
8038 | 4351.1207 | 3212.0494 | 0 | 275.1595 | 501.2999 | 303.1645 | 1295.1104 | 1037.9672 | 0 | 0 | 254.7948 | 154.0889 | 0 | 0 | 4321.397 | 1370.9806
8039 | 2192.9167 | 2023.3865 | 0 | 593.5628 | 159.9746 | 226.5586 | 652.7213 | 778.9345 | 0 | 0 | 81.31 | 115.1525 | 0 | 0 | 2598.1996 | 814.0592
8040 | 2075.4826 | 1927.6114 | 0 | 625.3082 | 113.1995 | 126.5858 | 617.7671 | 759.8761 | 0 | 0 | 57.5357 | 64.3395 | 0 | 0 | 2434.0937 | 749.7592
8041 | 1202.7374 | 1134.8472 | 0 | 434.9036 | 61.2821 | 55.4725 | 357.9946 | 467.2361 | 0 | 0 | 31.1477 | 28.1949 | 0 | 0 | 1444.6214 | 442.2867
8042 | 599.2654 | 660.196 | 0 | 332.495 | 20.5276 | 65.3988 | 178.3712 | 295.4743 | 0 | 0 | 10.4335 | 33.2401 | 0 | 0 | 838.9414 | 258.7596
8043 | 418.5668 | 1123.2611 | 93.5733 | 300.7185 | 12.9188 | 24.725 | 152.4384 | 423.8473 | 0 | 0 | 6.5662 | 12.5669 | 0 | 0 | 986.8818 | 297.7095
8044 | 1478.2165 | 1666.402 | 470.5399 | 773.5389 | 0 | 13.1879 | 580.0471 | 726.248 | 0 | 0 | 0 | 6.703 | 0 | 0 | 2200.9427 | 656.4991
8045 | 2918.3444 | 2490.4922 | 0 | 1195.1387 | 55.1817 | 51.5228 | 868.6448 | 1097.0275 | 0 | 0 | 28.0471 | 26.1874 | 0 | 0 | 3355.3399 | 1009.9534
8046 | 5477.7387 | 6885.5642 | 46.4712 | 639.1922 | 35.1248 | 142.848 | 1644.2802 | 2239.7426 | 0 | 0 | 17.8528 | 72.6051 | 0 | 0 | 6613.4696 | 1987.2404
8047 | 9451.0741 | 8893.0819 | 683.968 | 1617.6505 | 251.2447 | 515.7845 | 3016.6937 | 3128.5179 | 0 | 0 | 127.6997 | 262.1569 | 0 | 0 | 10706.4019 | 3267.5341
8048 | 6029.3428 | 6269.0919 | 0 | 0 | 542.925 | 799.3475 | 1794.633 | 1865.9942 | 0 | 0 | 275.9515 | 406.2829 | 0 | 0 | 6820.3536 | 2171.4308
8049 | 3143.5298 | 2642.5346 | 0 | 0 | 289.4877 | 526.344 | 935.6712 | 786.55 | 0 | 0 | 147.1374 | 267.524 | 0 | 0 | 3300.948 | 1068.4412
8050 | 1748.0223 | 527.1703 | 0 | 0 | 441.6455 | 491.7177 | 520.2986 | 156.9122 | 0 | 0 | 224.4744 | 249.9245 | 0 | 0 | 1604.2779 | 575.8048
8051 | 1653.8758 | 635.4417 | 0 | 0 | 204.245 | 304.391 | 492.2759 | 189.1391 | 0 | 0 | 103.8113 | 154.7123 | 0 | 0 | 1398.9767 | 469.9693
8052 | 955.2618 | 1104.1888 | 0 | 0 | 252.8507 | 442.3027 | 284.3335 | 328.6616 | 0 | 0 | 128.516 | 224.8084 | 0 | 0 | 1377.302 | 483.1598
8053 | 1263.9866 | 935.7061 | 0 | 0 | 182.5904 | 482.0642 | 376.2254 | 278.5128 | 0 | 0 | 92.8049 | 245.0179 | 0 | 0 | 1432.1737 | 496.2805
8054 | 1288.2022 | 1831.1788 | 0 | 0 | 97.7375 | 353.7927 | 383.4332 | 545.0501 | 0 | 0 | 49.6769 | 179.8216 | 0 | 0 | 1785.4556 | 578.9909
8055 | 943.3585 | 1777.3252 | 0 | 0 | 166.3553 | 365.8376 | 280.7905 | 529.0206 | 0 | 0 | 84.5531 | 185.9436 | 0 | 0 | 1626.4382 | 540.1539
8056 | 4512.7542 | 3426.6201 | 0 | 0 | 177.4603 | 329.7029 | 1343.2206 | 1019.9329 | 0 | 0 | 90.1974 | 167.5775 | 0 | 0 | 4223.2687 | 1310.4642
8057 | 5159.3995 | 6185.6074 | 0 | 0 | 182.5319 | 530.5247 | 1535.6945 | 1841.1451 | 0 | 0 | 92.7752 | 269.6488 | 0 | 0 | 6029.0318 | 1869.6318
8058 | 5832.5036 | 3970.6441 | 104.9135 | 3430.3387 | 267.6238 | 352.5705 | 1767.2713 | 2202.9014 | 0 | 0 | 136.0247 | 179.2004 | 0 | 0 | 6979.2971 | 2142.6989
8059 | 3775.8412 | 3705.8769 | 3166.2325 | 2428.9339 | 231.1777 | 345.348 | 2066.3072 | 1826.0255 | 0 | 0 | 117.5003 | 175.5294 | 0 | 0 | 6826.7051 | 2092.6812
8060 | 4957.7255 | 4339.1666 | 3407.6557 | 2937.9109 | 200.3663 | 497.1313 | 2489.9544 | 2166.021 | 0 | 0 | 101.8398 | 252.6761 | 0 | 0 | 8169.9782 | 2505.2456
8061 | 4655.1233 | 4929.6294 | 0 | 1588.7326 | 292.1764 | 368.2466 | 1385.5967 | 1940.1894 | 0 | 0 | 148.504 | 187.168 | 0 | 0 | 5916.9542 | 1830.7291
8062 | 2329.0998 | 3579.1872 | 0 | 0 | 177.8667 | 276.6877 | 693.2562 | 1065.3445 | 0 | 0 | 90.404 | 140.6316 | 0 | 0 | 3181.4207 | 994.8181
8063 | 1203.1521 | 1325.7826 | 0 | 0 | 133.7911 | 139.2615 | 358.118 | 394.619 | 0 | 0 | 68.0018 | 70.7822 | 0 | 0 | 1400.9936 | 445.7605
8064 | 1416.8008 | 2665.7621 | 0 | 41.1459 | 50.3743 | 80.1799 | 436.1704 | 833.3374 | 0 | 0 | 25.9734 | 41.3414 | 0 | 0 | 2127.1315 | 668.4113
8065 | 828.8035 | 941.0192 | 0 | 517.9046 | 36.6557 | 77.6829 | 255.152 | 449.1382 | 0 | 0 | 18.9 | 40.0539 | 0 | 0 | 1201.0329 | 381.6221
8066 | 1453.2145 | 851.0476 | 0 | 0 | 54.4595 | 21.0939 | 447.3806 | 262 | 0 | 0 | 28.0797 | 10.8762 | 0 | 0 | 1189.9078 | 374.1683
8067 | 2694.8079 | 2245.9268 | 0 | 1516.4454 | 12.9188 | 24.1118 | 829.6124 | 1158.2683 | 0 | 0 | 6.661 | 12.4322 | 0 | 0 | 3247.1054 | 1003.487
8068 | 4760.031 | 5098.8576 | 996.305 | 2653.0406 | 0 | 21.9931 | 1772.1217 | 2386.4672 | 0 | 0 | 0 | 11.3398 | 0 | 0 | 6765.1137 | 2084.9644
8069 | 6963.2086 | 6915.8345 | 1035.5607 | 1798.7504 | 39.39 | 170.6165 | 2462.4679 | 2682.8359 | 0 | 0 | 20.3098 | 87.9712 | 0 | 0 | 8461.6804 | 2626.7924
8070 | 9196.1983 | 8578.3016 | 655.8315 | 2086.9417 | 23.5311 | 250.7503 | 3033.005 | 3283.3575 | 0 | 0 | 12.1328 | 129.2889 | 0 | 0 | 10395.7772 | 3228.8921
8071 | 11120.562 | 9467.4122 | 0 | 0 | 295.8729 | 428.6096 | 3423.53 | 2914.5982 | 0 | 0 | 152.5544 | 220.9945 | 0 | 0 | 10656.2283 | 3355.8386
8072 | 3371.6774 | 3610.7712 | 0 | 0 | 404.8358 | 417.378 | 1037.9906 | 1111.597 | 0 | 0 | 208.7366 | 215.2035 | 0 | 0 | 3902.3312 | 1286.7638
8073 | 609.1552 | 0 | 0 | 0 | 213.6515 | 617.1069 | 187.532 | 0 | 0 | 0 | 110.1604 | 318.1853 | 0 | 0 | 719.9568 | 307.9388
8074 | 1527.6018 | 429.0866 | 0 | 0 | 179.7416 | 349.5703 | 470.2812 | 132.0968 | 0 | 0 | 92.6762 | 180.2413 | 0 | 0 | 1243.0002 | 437.6477
8075 | 2303.0159 | 1463.5978 | 0 | 0 | 215.7557 | 514.5898 | 708.9969 | 450.5771 | 0 | 0 | 111.2454 | 265.3266 | 0 | 0 | 2248.4796 | 768.073
8076 | 1850.4726 | 2352.6754 | 0 | 0 | 209.1414 | 364.6374 | 569.6788 | 724.2849 | 0 | 0 | 107.835 | 188.01 | 0 | 0 | 2388.4635 | 794.9044
8077 | 2864.8603 | 1942.705 | 0 | 0 | 384.4629 | 750.0522 | 881.964 | 598.0731 | 0 | 0 | 198.2321 | 386.7329 | 0 | 0 | 2971.0401 | 1032.5011
8078 | 1476.0523 | 2475.8471 | 0 | 0 | 117.3737 | 341.1389 | 454.4113 | 762.204 | 0 | 0 | 60.5188 | 175.8939 | 0 | 0 | 2205.206 | 726.514
8079 | 2658.4383 | 2275.796 | 0 | 0 | 142.4214 | 320.067 | 818.4158 | 700.6171 | 0 | 0 | 73.4336 | 165.0291 | 0 | 0 | 2698.3613 | 878.7478
8080 | 6497.3458 | 6448.5829 | 0 | 0 | 173.5175 | 267.6387 | 2000.2459 | 1985.234 | 0 | 0 | 89.467 | 137.9966 | 0 | 0 | 6693.5424 | 2106.4718
8081 | 5387.5116 | 4682.9962 | 0 | 0 | 221.5482 | 362.675 | 1658.5769 | 1441.6878 | 0 | 0 | 114.232 | 186.9981 | 0 | 0 | 5327.3655 | 1700.7474
8082 | 6289.1661 | 6066.5015 | 0 | 2455.6923 | 261.4783 | 357.1919 | 1936.1566 | 2623.6072 | 0 | 0 | 134.8203 | 184.171 | 0 | 0 | 7715.0151 | 2439.3775
8083 | 4567.4619 | 4610.1491 | 2599.2311 | 4529.8629 | 197.535 | 313.4356 | 2206.3083 | 2813.8061 | 0 | 0 | 101.8506 | 161.6099 | 0 | 0 | 8408.8378 | 2641.7875
8084 | 5079.6115 | 3542.0562 | 0 | 0 | 176.8444 | 368.8422 | 1563.7881 | 1090.4427 | 0 | 0 | 91.1824 | 190.178 | 0 | 0 | 4583.6772 | 1467.7956
8085 | 2815.8194 | 4208.9778 | 0 | 0 | 210.223 | 333.912 | 866.8665 | 1295.7584 | 0 | 0 | 108.3926 | 172.1677 | 0 | 0 | 3784.4661 | 1221.5926
8086 | 2210.1268 | 3442.5908 | 0 | 0 | 205.4781 | 340.5256 | 680.4004 | 1059.8217 | 0 | 0 | 105.9462 | 175.5778 | 0 | 0 | 3099.3607 | 1010.873
8087 | 1256.5326 | 1322.1274 | 0 | 0 | 87.37 | 233.847 | 386.8309 | 407.0247 | 0 | 0 | 45.0487 | 120.5734 | 0 | 0 | 1449.9385 | 479.7388
8088 | 735.3803 | 1927.1094 | 0 | 0 | 29.6504 | 130.1772 | 226.3911 | 593.2719 | 0 | 0 | 15.288 | 67.1204 | 0 | 0 | 1411.1587 | 451.0357
8089 | 1390.506 | 1506.4319 | 0 | 0 | 40.5582 | 67.3725 | 428.0754 | 463.7639 | 0 | 0 | 20.9121 | 34.7378 | 0 | 0 | 1502.4343 | 473.7446
8090 | 1447.5166 | 863.8724 | 0 | 0 | 90.4155 | 18.0893 | 445.6264 | 265.9482 | 0 | 0 | 46.619 | 9.327 | 0 | 0 | 1209.9469 | 383.7603
8091 | 1560.3665 | 1100.3149 | 0 | 0 | 14.2196 | 31.3387 | 480.3679 | 338.7384 | 0 | 0 | 7.3318 | 16.1585 | 0 | 0 | 1353.1199 | 421.2983
8092 | 2407.1782 | 2585.6822 | 0 | 0 | 20.9294 | 11.4228 | 741.0639 | 796.0174 | 0 | 0 | 10.7914 | 5.8897 | 0 | 0 | 2512.6063 | 776.8812
8093 | 5178.9971 | 5119.6024 | 0 | 192.5639 | 64.3584 | 115.9093 | 1594.3845 | 1635.3815 | 0 | 0 | 33.1837 | 59.7638 | 0 | 0 | 5335.7156 | 1661.3567
8094 | 8382.2878 | 7877.4702 | 0 | 594.8164 | 78.9918 | 295.2298 | 2580.5363 | 2608.243 | 0 | 0 | 40.7288 | 152.2229 | 0 | 0 | 8614.398 | 2690.8655
8095 | 10159.6612 | 8286.6285 | 0 | 425.641 | 317.7738 | 452.7984 | 3127.7111 | 2682.1231 | 0 | 0 | 163.8467 | 233.4665 | 0 | 0 | 9821.2514 | 3103.5737
8096 | 5745.2938 | 6259.5331 | 0 | 585.2409 | 215.772 | 438.5545 | 1768.7223 | 2107.2037 | 0 | 0 | 111.2537 | 226.1222 | 0 | 0 | 6622.1972 | 2106.651
8097 | 4291.4832 | 3631.4829 | 0 | 0 | 312.4985 | 556.1712 | 1321.1582 | 1117.9732 | 0 | 0 | 161.1267 | 286.7663 | 0 | 0 | 4395.8179 | 1443.5123
8098 | 3356.4359 | 2663.2985 | 0 | 0 | 210.9652 | 433.8758 | 1033.2984 | 819.912 | 0 | 0 | 108.7754 | 223.7098 | 0 | 0 | 3332.2877 | 1092.8478
8099 | 3242.8599 | 2728.2996 | 0 | 0 | 408.5039 | 364.0418 | 998.3334 | 839.923 | 0 | 0 | 210.6279 | 187.7029 | 0 | 0 | 3371.8526 | 1118.2936
8100 | 3841.4644 | 3428.1517 | 0 | 0 | 197.0359 | 282.7278 | 1182.6173 | 1055.3765 | 0 | 0 | 101.5933 | 145.7767 | 0 | 0 | 3874.6899 | 1242.6819
8101 | 2682.6136 | 2024.8117 | 0 | 0 | 173.9944 | 365.1979 | 825.8583 | 623.3501 | 0 | 0 | 89.7129 | 188.2989 | 0 | 0 | 2623.3088 | 863.6101
8102 | 2930.6878 | 4221.9528 | 0 | 0 | 103.6482 | 380.2915 | 902.2294 | 1299.7529 | 0 | 0 | 53.4419 | 196.0813 | 0 | 0 | 3818.2902 | 1225.7527
8103 | 3368.0324 | 3490.1733 | 0 | 0 | 122.5021 | 295.3639 | 1036.8685 | 1074.4703 | 0 | 0 | 63.1631 | 152.292 | 0 | 0 | 3638.0358 | 1163.3969
8104 | 3786.6107 | 3506.0954 | 0 | 28.546 | 153.8485 | 324.276 | 1165.7302 | 1088.16 | 0 | 0 | 79.3255 | 167.1993 | 0 | 0 | 3899.6883 | 1250.2075
8105 | 4279.8484 | 4373.6359 | 0 | 1272.8638 | 96.502 | 366.188 | 1317.5764 | 1738.3079 | 0 | 0 | 49.7572 | 188.8095 | 0 | 0 | 5194.5191 | 1647.2255
8106 | 5478.0523 | 4140.0062 | 0 | 1552.3697 | 148.8809 | 524.8346 | 1686.4504 | 1752.4312 | 0 | 0 | 76.7642 | 270.6089 | 0 | 0 | 5922.0718 | 1893.1274
8107 | 4822.8081 | 5948.0527 | 0 | 2273.9787 | 199.1574 | 441.7204 | 1484.7297 | 2531.2004 | 0 | 0 | 102.6872 | 227.7546 | 0 | 0 | 6842.8587 | 2173.1859
8108 | 5950.152 | 4656.4286 | 0 | 2020.0847 | 240.6926 | 373.6601 | 1831.7891 | 2055.4036 | 0 | 0 | 124.103 | 192.6621 | 0 | 0 | 6620.509 | 2101.979
8109 | 5668.9693 | 6583.5078 | 1507.652 | 2553.3314 | 263.3313 | 486.8821 | 2209.3648 | 2812.8294 | 0 | 0 | 135.7758 | 251.0403 | 0 | 0 | 8531.837 | 2704.5052
8110 | 4425.2276 | 4220.327 | 2168.814 | 1402.5566 | 235.1433 | 353.775 | 2030.0143 | 1731.0376 | 0 | 0 | 121.2418 | 182.4092 | 0 | 0 | 6402.9217 | 2032.3514
8111 | 3262.2158 | 3807.3711 | 48.7474 | 1413.8643 | 163.7274 | 282.6178 | 1019.2994 | 1607.3878 | 0 | 0 | 84.4192 | 145.72 | 0 | 0 | 4489.2719 | 1428.4132
8112 | 1541.5379 | 2363.4322 | 0 | 554.2373 | 34.9435 | 95.247 | 474.5714 | 898.2216 | 0 | 0 | 18.0172 | 49.1101 | 0 | 0 | 2294.699 | 719.9602
8113 | 773.3703 | 1221.715 | 0 | 136.6919 | 39.2574 | 88.4356 | 238.0866 | 418.1935 | 0 | 0 | 20.2414 | 45.5981 | 0 | 0 | 1129.7351 | 361.0598
8114 | 1568.0488 | 513.553 | 0 | 0 | 55.7603 | 39.7702 | 482.733 | 158.1003 | 0 | 0 | 28.7505 | 20.5058 | 0 | 0 | 1088.5661 | 345.0448
8115 | 1197.7024 | 1370.3552 | 0 | 296.1811 | 23.3256 | 37.3612 | 368.7197 | 513.053 | 0 | 0 | 12.0269 | 19.2637 | 0 | 0 | 1462.4628 | 456.5316
8116 | 3783.4084 | 3770.9477 | 0 | 640.3525 | 0 | 24.6722 | 1164.7444 | 1358.0446 | 0 | 0 | 0 | 12.7212 | 0 | 0 | 4109.6904 | 1267.7551
8117 | 8111.464 | 7980.0398 | 0 | 724.6789 | 48.8176 | 98.0998 | 2497.1616 | 2679.7986 | 0 | 0 | 25.1707 | 50.581 | 0 | 0 | 8481.55 | 2626.356
8118 | 9410.7524 | 8385.7701 | 0 | 227.1209 | 61.3554 | 213.1142 | 2897.1552 | 2651.5289 | 0 | 0 | 31.6353 | 109.8834 | 0 | 0 | 9149.0566 | 2845.1014
8119 | 10066.8368 | 8583.6702 | 0 | 0 | 334.8932 | 448.4938 | 3099.1346 | 2642.5331 | 0 | 0 | 172.6736 | 231.247 | 0 | 0 | 9716.947 | 3072.7941
8120 | 4799.9172 | 5062.0016 | 0 | 0 | 509.7389 | 357.8814 | 1477.6826 | 1558.3668 | 0 | 0 | 262.8255 | 184.5265 | 0 | 0 | 5364.7696 | 1741.7007
8121 | 4917.1827 | 3788.5 | 0 | 0 | 517.4624 | 504.8396 | 1513.7835 | 1166.3119 | 0 | 0 | 266.8077 | 260.2994 | 0 | 0 | 4863.9924 | 1603.6012
8122 | 3085.8888 | 2699.8952 | 0 | 0 | 443.6378 | 490.4823 | 950.0089 | 831.1785 | 0 | 0 | 228.7432 | 252.8966 | 0 | 0 | 3359.9521 | 1131.4136
8123 | 4299.2931 | 3125.0102 | 0 | 0 | 220.0679 | 333.3251 | 1323.5625 | 962.0527 | 0 | 0 | 113.4688 | 171.8651 | 0 | 0 | 3988.8481 | 1285.4745
8124 | 3457.6697 | 3354.4872 | 0 | 0 | 187.7172 | 346.5877 | 1064.4638 | 1032.6985 | 0 | 0 | 96.7885 | 178.7034 | 0 | 0 | 3673.2309 | 1186.3271
8125 | 3442.8168 | 2735.4074 | 0 | 0 | 154.5883 | 354.9972 | 1059.8913 | 842.1112 | 0 | 0 | 79.707 | 183.0394 | 0 | 0 | 3343.9049 | 1082.3744
8126 | 1947.7097 | 3412.6418 | 0 | 0 | 108.965 | 333.9076 | 599.6138 | 1050.6017 | 0 | 0 | 56.1832 | 172.1654 | 0 | 0 | 2901.6121 | 939.2821
8127 | 2200.7828 | 2317.1716 | 0 | 0 | 157.2156 | 344.748 | 677.5238 | 713.3548 | 0 | 0 | 81.0616 | 177.7548 | 0 | 0 | 2509.959 | 824.8476
8128 | 2666.1951 | 2423.0898 | 0 | 0 | 232.2118 | 254.9717 | 820.8037 | 745.9624 | 0 | 0 | 119.7302 | 131.4655 | 0 | 0 | 2788.2341 | 908.9809
8129 | 5376.9627 | 5507.2945 | 0 | 0 | 164.0248 | 400.6187 | 1655.3294 | 1695.4528 | 0 | 0 | 84.5725 | 206.5622 | 0 | 0 | 5724.4504 | 1820.9585
8130 | 4444.5869 | 2727.1076 | 0 | 0 | 212.2908 | 463.7694 | 1368.2921 | 839.556 | 0 | 0 | 109.4589 | 239.1232 | 0 | 0 | 3923.8774 | 1278.2151
8131 | 4900.8025 | 5697.3144 | 0 | 845.5186 | 204.0482 | 395.9498 | 1508.7407 | 2014.2494 | 0 | 0 | 105.2089 | 204.1549 | 0 | 0 | 6021.8168 | 1916.1769
8132 | 5297.0368 | 5250.9072 | 0 | 2858.5439 | 173.6487 | 637.4434 | 1630.7238 | 2496.5419 | 0 | 0 | 89.5346 | 328.6709 | 0 | 0 | 7108.79 | 2272.7356
8133 | 5744.7043 | 5676.1975 | 0 | 2729.8733 | 243.998 | 387.5227 | 1768.5408 | 2587.858 | 0 | 0 | 125.8073 | 199.8098 | 0 | 0 | 7391.1479 | 2341.008
8134 | 4207.313 | 4447.764 | 1000.584 | 1665.8484 | 212.2219 | 401.359 | 1603.2816 | 1882.1113 | 0 | 0 | 109.4233 | 206.9439 | 0 | 0 | 5967.5452 | 1900.8801
8135 | 2825.6644 | 2655.5874 | 0 | 222.2914 | 135.4117 | 195.2813 | 869.8973 | 885.9718 | 0 | 0 | 69.8194 | 100.6886 | 0 | 0 | 3017.1181 | 963.1886
8136 | 316.5809 | 1723.6986 | 0 | 0 | 56.8786 | 236.1547 | 97.4613 | 530.6507 | 0 | 0 | 29.327 | 121.7632 | 0 | 0 | 1166.6564 | 389.6011
8137 | 56.1431 | 199.0713 | 0 | 0 | 24.7423 | 24.725 | 17.284 | 61.2853 | 0 | 0 | 12.7573 | 12.7484 | 0 | 0 | 152.3408 | 52.0375
8138 | 2100.182 | 1172.6987 | 0 | 0 | 73.8485 | 19.8894 | 646.5533 | 361.0221 | 0 | 0 | 38.0769 | 10.2552 | 0 | 0 | 1683.3093 | 527.9538
8139 | 323.377 | 192.0257 | 0 | 0 | 24.1666 | 31.3387 | 99.5535 | 59.1162 | 0 | 0 | 12.4605 | 16.1585 | 0 | 0 | 285.454 | 93.6444
8140 | 4237.1521 | 4388.5458 | 0 | 873.4573 | 3.8128 | 21.9931 | 1304.4321 | 1619.9384 | 0 | 0 | 1.9659 | 11.3398 | 0 | 0 | 4762.4806 | 1468.8381
8141 | 7289.6923 | 6847.1087 | 0 | 1746.8279 | 23.7798 | 111.7229 | 2244.1744 | 2645.6936 | 0 | 0 | 12.2611 | 57.6052 | 0 | 0 | 8009.5659 | 2479.8672
8142 | 9891.9277 | 9424.4744 | 0 | 1394.9545 | 58.7537 | 154.3851 | 3045.2878 | 3330.8244 | 0 | 0 | 30.2939 | 79.6022 | 0 | 0 | 10462.2477 | 3243.0042
8143 | 10705.3749 | 8976.0401 | 0 | 1354.3865 | 266.6253 | 426.4235 | 3295.7123 | 3180.2823 | 0 | 0 | 137.4741 | 219.8674 | 0 | 0 | 10864.4252 | 3416.668
8144 | 6516.5912 | 6578.1875 | 0 | 0 | 274.1455 | 384.2287 | 2006.1707 | 2025.1335 | 0 | 0 | 141.3516 | 198.1114 | 0 | 0 | 6876.5765 | 2185.3836
8145 | 2804.746 | 2053.6664 | 0 | 0 | 186.4282 | 479.2173 | 863.4575 | 632.2332 | 0 | 0 | 96.1239 | 247.0883 | 0 | 0 | 2762.029 | 919.4514
8146 | 3264.6457 | 2262.0874 | 0 | 0 | 242.1021 | 406.1505 | 1005.0403 | 696.3968 | 0 | 0 | 124.8298 | 209.4145 | 0 | 0 | 3087.4929 | 1017.8407
8147 | 4666.5262 | 3779.2149 | 0 | 0 | 159.1093 | 408.5947 | 1436.6174 | 1163.4534 | 0 | 0 | 82.038 | 210.6747 | 0 | 0 | 4506.7225 | 1446.3917
8148 | 2675.1578 | 2315.7892 | 0 | 0 | 200.2653 | 441.7248 | 823.563 | 712.9293 | 0 | 0 | 103.2584 | 227.7568 | 0 | 0 | 2816.4685 | 933.7537
8149 | 3222.1584 | 3151.0989 | 0 | 0 | 164.3108 | 314.0269 | 991.9603 | 970.0842 | 0 | 0 | 84.72 | 161.9148 | 0 | 0 | 3425.7975 | 1104.3396
8150 | 2146.6494 | 2612.9431 | 0 | 0 | 94.4188 | 312.2311 | 660.8586 | 804.4098 | 0 | 0 | 48.6831 | 160.9889 | 0 | 0 | 2583.1212 | 837.4702
8151 | 3650.8462 | 3717.0706 | 0 | 0 | 209.9589 | 362.2241 | 1123.9343 | 1144.3219 | 0 | 0 | 108.2565 | 186.7657 | 0 | 0 | 3970.0499 | 1281.6392
8152 | 5538.9592 | 5032.711 | 0 | 0 | 363.2117 | 277.2966 | 1705.201 | 1549.3495 | 0 | 0 | 187.2748 | 142.9763 | 0 | 0 | 5606.0892 | 1792.4008
8153 | 6623.161 | 6100.4587 | 0 | 2046.9515 | 152.6032 | 567.9334 | 2038.9789 | 2508.2279 | 0 | 0 | 78.6834 | 292.831 | 0 | 0 | 7745.5539 | 2459.3606
8154 | 5886.548 | 5731.5848 | 0 | 2657.1211 | 229.0636 | 486.2909 | 1812.2082 | 2582.5122 | 0 | 0 | 118.107 | 250.7355 | 0 | 0 | 7495.3042 | 2381.7814
8155 | 4800.9079 | 4307.8043 | 2644.7526 | 2313.8112 | 164.7278 | 395.3586 | 2292.1901 | 2038.5031 | 0 | 0 | 84.935 | 203.85 | 0 | 0 | 7313.6812 | 2309.7391
8156 | 4863.289 | 4789.6108 | 967.2105 | 2128.0465 | 214.2542 | 578.441 | 1794.9534 | 2129.6412 | 0 | 0 | 110.4712 | 298.2488 | 0 | 0 | 6770.426 | 2166.6573
8157 | 5314.8762 | 5404.2797 | 0 | 0 | 277.9454 | 460.379 | 1636.2157 | 1663.7391 | 0 | 0 | 143.3109 | 237.3751 | 0 | 0 | 5728.7402 | 1840.3204
8158 | 1498.8938 | 2997.4204 | 0 | 0 | 168.5307 | 303.7777 | 461.4432 | 922.7734 | 0 | 0 | 86.8958 | 156.6302 | 0 | 0 | 2484.3113 | 813.8713
8159 | 767.723 | 690.1641 | 0 | 0 | 70.9188 | 138.079 | 236.348 | 212.4711 | 0 | 0 | 36.5663 | 71.1947 | 0 | 0 | 833.4425 | 278.29
8160 | 381.3156 | 1551.0586 | 0 | 0 | 50.464 | 78.9711 | 117.3902 | 477.5024 | 0 | 0 | 26.0196 | 40.7181 | 0 | 0 | 1030.9046 | 330.8152
8161 | 1302.4201 | 1206.5125 | 0 | 0 | 32.7531 | 59.0375 | 400.9576 | 371.4319 | 0 | 0 | 16.8878 | 30.4402 | 0 | 0 | 1300.3616 | 409.8588
8162 | 1229.1534 | 298.2108 | 0 | 0 | 86.8746 | 34.9522 | 378.4021 | 91.8059 | 0 | 0 | 44.7932 | 18.0216 | 0 | 0 | 824.5955 | 266.5114
8163 | 3426.1058 | 3743.275 | 0 | 0 | 11.6179 | 22.9073 | 1054.7467 | 1152.3891 | 0 | 0 | 5.9903 | 11.8112 | 0 | 0 | 3601.953 | 1112.4686
8164 | 4667.7074 | 4385.0894 | 0 | 0 | 49.8952 | 62.2314 | 1436.981 | 1349.9754 | 0 | 0 | 25.7263 | 32.087 | 0 | 0 | 4582.4617 | 1422.3849
8165 | 8516.8693 | 4763.1165 | 0 | 756.8986 | 176.7147 | 207.2949 | 2621.968 | 1699.3689 | 0 | 0 | 91.1155 | 106.8829 | 0 | 0 | 7210.447 | 2259.6677
8166 | 8848.6137 | 5111.674 | 0 | 0 | 299.5044 | 215.2689 | 2724.0975 | 1573.6587 | 0 | 0 | 154.4269 | 110.9944 | 0 | 0 | 7237.5304 | 2281.5887
8167 | 6189.5201 | 7358.8053 | 0 | 0 | 396.6525 | 441.4944 | 1905.4799 | 2265.4512 | 0 | 0 | 204.5172 | 227.638 | 0 | 0 | 7193.2361 | 2301.5432
8168 | 5307.9328 | 4619.4694 | 0 | 0 | 434.7696 | 501.4306 | 1634.0781 | 1422.1307 | 0 | 0 | 224.1707 | 258.5416 | 0 | 0 | 5431.8012 | 1769.4606
8169 | 4098.991 | 4543.7347 | 0 | 0 | 252.7761 | 374.9143 | 1261.8984 | 1398.8153 | 0 | 0 | 130.3334 | 193.3088 | 0 | 0 | 4635.208 | 1492.1779
8170 | 3136.9589 | 3452.3992 | 0 | 0 | 308.1822 | 291.9883 | 965.7311 | 1062.8413 | 0 | 0 | 158.9012 | 150.5515 | 0 | 0 | 3594.7643 | 1169.0126
8171 | 2473.9083 | 3564.352 | 0 | 0 | 299.8214 | 289.483 | 761.6071 | 1097.3066 | 0 | 0 | 154.5903 | 149.2597 | 0 | 0 | 3313.7823 | 1081.3819
8172 | 3897.9205 | 2396.5295 | 0 | 0 | 361.4401 | 358.5604 | 1199.9976 | 737.7856 | 0 | 0 | 186.3614 | 184.8766 | 0 | 0 | 3507.2253 | 1154.5106
8173 | 2976.9811 | 2843.2415 | 0 | 0 | 320.1831 | 294.1242 | 916.481 | 875.3085 | 0 | 0 | 165.089 | 151.6528 | 0 | 0 | 3217.2649 | 1054.2657
8174 | 4401.5507 | 3354.4847 | 0 | 0 | 195.9182 | 278.2428 | 1355.0431 | 1032.6977 | 0 | 0 | 101.017 | 143.4642 | 0 | 0 | 4115.0982 | 1316.111
8175 | 3737.1032 | 4118.4277 | 0 | 0 | 258.4322 | 286.9104 | 1150.4891 | 1267.8821 | 0 | 0 | 133.2497 | 147.9333 | 0 | 0 | 4200.4367 | 1349.7771
8176 | 4322.6363 | 4035.1271 | 0 | 0 | 286.871 | 274.7863 | 1330.7488 | 1242.2375 | 0 | 0 | 147.913 | 141.682 | 0 | 0 | 4459.7103 | 1431.2907
8177 | 4522.0799 | 4331.1951 | 0 | 2008.6753 | 282.6468 | 310.9212 | 1392.1488 | 1951.7662 | 0 | 0 | 145.735 | 160.3135 | 0 | 0 | 5727.7592 | 1824.9817
8178 | 4238.5509 | 3605.6268 | 0 | 1319.166 | 327.2385 | 314.5567 | 1304.8627 | 1516.1262 | 0 | 0 | 168.7268 | 162.1879 | 0 | 0 | 4902.5694 | 1575.9518
8179 | 3037.8777 | 4276.5061 | 0 | 990.9986 | 268.5863 | 686.1531 | 935.2284 | 1621.6321 | 0 | 0 | 138.4852 | 353.786 | 0 | 0 | 4630.0609 | 1524.5659
8180 | 4647.5594 | 3487.4574 | 0 | 626.6403 | 312.1321 | 350.7528 | 1430.7783 | 1266.549 | 0 | 0 | 160.9378 | 180.851 | 0 | 0 | 4712.271 | 1519.5581
8181 | 4208.4144 | 3967.2629 | 0 | 430.7514 | 401.3795 | 353.1442 | 1295.585 | 1353.9544 | 0 | 0 | 206.9545 | 182.084 | 0 | 0 | 4680.4762 | 1519.2889
8182 | 4539.35 | 3978.5893 | 0 | 148.8194 | 154.2295 | 249.558 | 1397.4654 | 1270.6469 | 0 | 0 | 79.522 | 128.6741 | 0 | 0 | 4535.2731 | 1438.1542
8183 | 646.4189 | 3121.7433 | 0 | 253.6153 | 139.873 | 182.6452 | 199.0038 | 1039.1239 | 0 | 0 | 72.1196 | 94.1733 | 0 | 0 | 2172.1478 | 702.2103
8184 | 1289.0086 | 1843.9886 | 0 | 632.996 | 15.4308 | 115.1321 | 396.8288 | 762.5542 | 0 | 0 | 7.9562 | 59.363 | 0 | 0 | 1948.2781 | 613.3512
8185 | 679.4824 | 1902.2608 | 0 | 62.8311 | 39.5467 | 90.9851 | 209.1826 | 604.965 | 0 | 0 | 20.3906 | 46.9127 | 0 | 0 | 1387.553 | 440.7255
8186 | 356.3611 | 1055.556 | 0 | 302.4678 | 7.6088 | 67.5174 | 109.7079 | 418.0756 | 0 | 0 | 3.9231 | 34.8125 | 0 | 0 | 894.7556 | 283.2595
8187 | 1057.0664 | 1389.1724 | 0 | 642.6804 | 5.1137 | 43.4056 | 325.4241 | 625.5178 | 0 | 0 | 2.6367 | 22.3803 | 0 | 0 | 1568.7193 | 487.9794
8188 | 1757.9416 | 2466.7087 | 0 | 565.7379 | 29.0401 | 69.6459 | 541.1926 | 933.5564 | 0 | 0 | 14.9733 | 35.91 | 0 | 0 | 2444.5371 | 762.8162
8189 | 6513.4417 | 5010.8544 | 0 | 36.1242 | 62.5169 | 59.3543 | 2005.2011 | 1553.7419 | 0 | 0 | 32.2342 | 30.6036 | 0 | 0 | 5841.1458 | 1810.8904
8190 | 9105.7007 | 5909.9842 | 0 | 779.0966 | 160.8051 | 118.5803 | 2803.2432 | 2059.2726 | 0 | 0 | 82.9124 | 61.141 | 0 | 0 | 8037.0835 | 2503.2846
8191 | 8967.4855 | 7291.9692 | 0 | 824.5853 | 422.8128 | 452.8136 | 2760.6929 | 2498.7288 | 0 | 0 | 218.0057 | 233.4743 | 0 | 0 | 8979.8333 | 2855.4508
8192 | 5426.6703 | 4914.4929 | 0 | 8.9255 | 379.4397 | 753.6912 | 1670.6322 | 1515.7031 | 0 | 0 | 195.6421 | 388.6092 | 0 | 0 | 5741.6098 | 1885.2934
8193 | 3871.821 | 3607.9544 | 0 | 0 | 779.3847 | 683.0531 | 1191.9627 | 1110.7299 | 0 | 0 | 401.857 | 352.1876 | 0 | 0 | 4471.1066 | 1528.3686
8194 | 2321.033 | 2695.6299 | 0 | 0 | 211.5843 | 348.278 | 714.5436 | 829.8654 | 0 | 0 | 109.0946 | 179.5749 | 0 | 0 | 2788.2626 | 916.5393
8195 | 2684.7498 | 2776.1615 | 0 | 0 | 149.8221 | 394.1101 | 826.5159 | 854.6576 | 0 | 0 | 77.2495 | 203.2063 | 0 | 0 | 3002.4218 | 980.8146
8196 | 4409.7253 | 2668.7542 | 0 | 0 | 265.0869 | 414.5203 | 1357.5597 | 821.5916 | 0 | 0 | 136.6809 | 213.73 | 0 | 0 | 3879.0433 | 1264.7811
8197 | 1794.0891 | 2544.711 | 0 | 0 | 287.3587 | 316.4535 | 552.3208 | 783.4042 | 0 | 0 | 148.1645 | 163.166 | 0 | 0 | 2471.3062 | 823.5277
8198 | 2076.2245 | 3056.6205 | 0 | 0 | 252.4098 | 380.2606 | 639.1779 | 940.9985 | 0 | 0 | 130.1445 | 196.0654 | 0 | 0 | 2882.7577 | 953.1931
8199 | 4022.2852 | 3670.4795 | 0 | 0 | 195.0489 | 443.4985 | 1238.284 | 1129.9786 | 0 | 0 | 100.5688 | 228.6714 | 0 | 0 | 4165.6561 | 1348.7514
8200 | 3586.5553 | 3714.7725 | 0 | 995.3851 | 173.1308 | 336.8902 | 1104.142 | 1450.0496 | 0 | 0 | 89.2676 | 173.7033 | 0 | 0 | 4403.3669 | 1408.5812
8201 | 4717.2426 | 3889.3985 | 0 | 1193.0573 | 261.7419 | 315.2137 | 1452.2307 | 1564.6637 | 0 | 0 | 134.9562 | 162.5267 | 0 | 0 | 5188.327 | 1657.1887
8202 | 3901.0964 | 4102.4925 | 0 | 1629.1808 | 258.8187 | 236.3043 | 1200.9753 | 1764.5291 | 0 | 0 | 133.449 | 121.8404 | 0 | 0 | 5063.9463 | 1610.3969
8203 | 4189.7108 | 3970.9165 | 0 | 1338.5883 | 263.3215 | 491.4345 | 1289.827 | 1634.5621 | 0 | 0 | 135.7706 | 253.3876 | 0 | 0 | 5126.9858 | 1656.7737
8204 | 4302.1929 | 3322.688 | 0 | 378.3751 | 303.2851 | 487.8637 | 1324.4552 | 1139.3939 | 0 | 0 | 156.3762 | 251.5464 | 0 | 0 | 4397.2024 | 1435.8859
8205 | 5607.7838 | 4213.7807 | 117.6353 | 1052.655 | 515.9587 | 338.9851 | 1762.6038 | 1621.303 | 0 | 0 | 266.0324 | 174.7834 | 0 | 0 | 5923.3993 | 1912.3613
8206 | 5408.6028 | 4378.7545 | 712.1942 | 1122.5768 | 478.0188 | 412.7422 | 1884.3232 | 1693.617 | 0 | 0 | 246.4703 | 212.8132 | 0 | 0 | 6256.4447 | 2018.6118
8207 | 2926.5311 | 2232.3511 | 0 | 517.144 | 116.9642 | 271.7379 | 900.9497 | 846.4481 | 0 | 0 | 60.3077 | 140.1103 | 0 | 0 | 3032.3641 | 973.9079
8208 | 1533.7621 | 1877.3675 | 356.6594 | 335.2483 | 93.7238 | 105.4962 | 581.9773 | 681.1667 | 0 | 0 | 48.3247 | 54.3947 | 0 | 0 | 2151.1286 | 682.9317
8209 | 1345.1737 | 1110.2482 | 0 | 596.136 | 54.0468 | 75.8874 | 414.1196 | 525.3203 | 0 | 0 | 27.867 | 39.1281 | 0 | 0 | 1590.746 | 503.2175
8210 | 97.1498 | 327.8014 | 0 | 0 | 24.5367 | 59.6552 | 29.9081 | 100.9156 | 0 | 0 | 12.6513 | 30.7587 | 0 | 0 | 254.5716 | 87.1169
8211 | 0 | 274.8151 | 0 | 0 | 15.5205 | 43.3222 | 0 | 84.6034 | 0 | 0 | 8.0025 | 22.3373 | 0 | 0 | 166.8289 | 57.4716
8212 | 1371.8522 | 2122.7104 | 0 | 345.2657 | 9.9877 | 26.3585 | 422.3327 | 759.7809 | 0 | 0 | 5.1497 | 13.5907 | 0 | 0 | 1938.0873 | 600.427
8213 | 4129.1016 | 4072.9561 | 0 | 1396.5954 | 116.6691 | 82.9996 | 1271.1681 | 1683.8334 | 0 | 0 | 60.1555 | 42.7953 | 0 | 0 | 4899.1609 | 1528.9762
8214 | 7446.4529 | 8979.4152 | 0 | 457.6446 | 22.436 | 276.1515 | 2292.4341 | 2905.2541 | 0 | 0 | 11.5682 | 142.3859 | 0 | 0 | 8591.0502 | 2675.8211
8215 | 8999.3026 | 8283.1313 | 0 | 511.4634 | 228.0331 | 490.9965 | 2770.4879 | 2707.4674 | 0 | 0 | 117.5757 | 253.1617 | 0 | 0 | 9256.4635 | 2924.3464
8216 | 5960.3902 | 5777.5971 | 0 | 0 | 342.189 | 481.737 | 1834.941 | 1778.6671 | 0 | 0 | 176.4354 | 248.3875 | 0 | 0 | 6280.9567 | 2019.2154
8217 | 4449.7505 | 3419.52 | 0 | 0 | 311.2405 | 440.7631 | 1369.8817 | 1052.7192 | 0 | 0 | 160.4781 | 227.261 | 0 | 0 | 4310.637 | 1405.17
8218 | 2319.6722 | 1519.6503 | 0 | 0 | 182.7597 | 360.4151 | 714.1246 | 467.8332 | 0 | 0 | 94.2323 | 185.8329 | 0 | 0 | 2191.2486 | 731.0116
8219 | 1557.1391 | 797.6106 | 0 | 0 | 402.1704 | 346.5701 | 479.3744 | 245.5491 | 0 | 0 | 207.3623 | 178.6943 | 0 | 0 | 1551.7451 | 555.49
8220 | 1791.2838 | 1400.7939 | 0 | 0 | 205.1454 | 341.1389 | 551.4572 | 431.2426 | 0 | 0 | 105.7746 | 175.8939 | 0 | 0 | 1869.181 | 632.1842
8221 | 728.1624 | 937.1449 | 0 | 0 | 209.8186 | 353.1618 | 224.169 | 288.5055 | 0 | 0 | 108.1841 | 182.0931 | 0 | 0 | 1114.1438 | 401.4759
8222 | 938.299 | 1079.972 | 0 | 0 | 91.4126 | 271.8521 | 288.8608 | 332.4757 | 0 | 0 | 47.1331 | 140.1691 | 0 | 0 | 1190.7679 | 404.3194
8223 | 1231.9078 | 1659.1418 | 0 | 0 | 142.9474 | 342.9346 | 379.25 | 510.7765 | 0 | 0 | 73.7048 | 176.8198 | 0 | 0 | 1688.4658 | 570.2756
8224 | 4530.2372 | 4237.9908 | 0 | 0 | 175.2802 | 317.0139 | 1394.66 | 1304.6903 | 0 | 0 | 90.3759 | 163.4549 | 0 | 0 | 4630.2611 | 1476.5905
8225 | 4880.4875 | 4233.1577 | 0 | 0 | 153.6913 | 290.3097 | 1502.4866 | 1303.2024 | 0 | 0 | 79.2445 | 149.686 | 0 | 0 | 4778.8232 | 1517.3097
8226 | 6029.745 | 5420.356 | 0 | 2138.3119 | 268.0531 | 395.7046 | 1856.2923 | 2326.9801 | 0 | 0 | 138.2103 | 204.0285 | 0 | 0 | 7126.0854 | 2262.7556
8227 | 4725.9169 | 5081.7541 | 2212.8482 | 3843.1837 | 136.993 | 708.5126 | 2136.1394 | 2747.5943 | 0 | 0 | 70.6347 | 365.3148 | 0 | 0 | 8354.6042 | 2659.8416
8228 | 5980.0207 | 5117.5155 | 3696.6511 | 3416.8501 | 244.3819 | 747.0696 | 2979.02 | 2627.3544 | 0 | 0 | 126.0053 | 385.1951 | 0 | 0 | 9601.2444 | 3058.7873
8229 | 3333.2917 | 3238.1796 | 11.8344 | 619.2443 | 337.5881 | 397.7676 | 1029.8166 | 1187.5305 | 0 | 0 | 174.0631 | 205.0921 | 0 | 0 | 3968.9528 | 1298.2512
8230 | 2724.514 | 3880.9741 | 859.3228 | 1596.2547 | 169.8397 | 291.7285 | 1103.3051 | 1686.1969 | 0 | 0 | 87.5707 | 150.4175 | 0 | 0 | 4761.3169 | 1513.7451
8231 | 3621.0788 | 3934.1924 | 0 | 0 | 94.2444 | 159.7466 | 1114.7703 | 1211.1641 | 0 | 0 | 48.5932 | 82.3666 | 0 | 0 | 3904.6311 | 1228.4471
8232 | 145.6687 | 1408.9325 | 0 | 0 | 43.8701 | 85.6068 | 42.157 | 407.7502 | 0 | 0 | 22.2815 | 43.4794 | 0 | 0 | 842.039 | 257.8341
8233 | 0 | 201.4754 | 0 | 0 | 27.5497 | 63.1502 | 0 | 58.3077 | 0 | 0 | 13.9924 | 32.0738 | 0 | 0 | 146.0877 | 52.1869
8234 | 973.3904 | 534.7077 | 0 | 0 | 55.6366 | 35.5478 | 281.7028 | 154.7464 | 0 | 0 | 28.2577 | 18.0546 | 0 | 0 | 799.6412 | 241.3807
8235 | 734.7547 | 472.0605 | 0 | 0 | 37.0184 | 12.0669 | 212.6407 | 136.616 | 0 | 0 | 18.8015 | 6.1287 | 0 | 0 | 627.9502 | 187.0935
8236 | 1663.7399 | 2303.7497 | 0 | 0 | 0 | 11.4228 | 481.4925 | 666.7136 | 0 | 0 | 0 | 5.8016 | 0 | 0 | 1989.4562 | 577.0039
8237 | 6690.0552 | 6662.343 | 0 | 538.9975 | 56.6226 | 58.5482 | 1936.1266 | 2084.0945 | 0 | 0 | 28.7585 | 29.7364 | 0 | 0 | 7003.2833 | 2039.358
8238 | 8126.3335 | 8140.0804 | 0 | 746.0009 | 36.5396 | 137.3287 | 2351.7909 | 2571.6647 | 0 | 0 | 18.5583 | 69.7488 | 0 | 0 | 8593.1415 | 2505.8813
8239 | 10808.6792 | 8649.9131 | 0 | 683.3332 | 320.1722 | 457.5845 | 3128.0716 | 2701.0759 | 0 | 0 | 162.6144 | 232.4056 | 0 | 0 | 10459.8411 | 3112.0837
8240 | 5236.7849 | 4791.1693 | 0 | 0 | 348.471 | 569.8736 | 1515.5448 | 1386.5821 | 0 | 0 | 176.9873 | 289.4369 | 0 | 0 | 5473.1494 | 1684.2755
8241 | 811.459 | 1210.7452 | 0 | 0 | 530.5385 | 493.2691 | 234.8392 | 350.3941 | 0 | 0 | 269.4587 | 250.5297 | 0 | 0 | 1523.0059 | 552.6109
8242 | 1166.8542 | 0 | 0 | 0 | 264.014 | 380.3134 | 337.6919 | 0 | 0 | 0 | 134.0918 | 193.1599 | 0 | 0 | 905.5908 | 332.4718
8243 | 0 | 0 | 0 | 0 | 222.4153 | 334.5428 | 0 | 0 | 0 | 0 | 112.964 | 169.9132 | 0 | 0 | 278.4791 | 141.4386
8244 | 0 | 0 | 0 | 0 | 231.8559 | 318.8845 | 0 | 0 | 0 | 0 | 117.7588 | 161.9604 | 0 | 0 | 275.3702 | 139.8596
8245 | 0 | 0 | 0 | 0 | 245.7375 | 488.0823 | 0 | 0 | 0 | 0 | 124.8092 | 247.8954 | 0 | 0 | 366.9099 | 186.3523
8246 | 1275.6875 | 0 | 0 | 0 | 112.8608 | 345.9349 | 369.1887 | 0 | 0 | 0 | 57.3216 | 175.6992 | 0 | 0 | 867.2416 | 301.1047
8247 | 3754.3558 | 4165.2483 | 0 | 0 | 223.7889 | 354.9619 | 1086.5244 | 1205.4382 | 0 | 0 | 113.6617 | 180.284 | 0 | 0 | 4249.1775 | 1292.9541
8248 | 6712.0358 | 6321.1023 | 0 | 0 | 182.6898 | 327.2586 | 1942.4879 | 1829.3503 | 0 | 0 | 92.7875 | 166.2136 | 0 | 0 | 6771.5433 | 2015.4196
8249 | 3827.5791 | 4806.6834 | 0 | 0 | 166.7331 | 401.8276 | 1107.7155 | 1391.0719 | 0 | 0 | 84.6832 | 204.0869 | 0 | 0 | 4601.4116 | 1393.7787
8250 | 4092.6552 | 2918.3405 | 0 | 2985.7526 | 252.0045 | 381.873 | 1184.4295 | 1708.6663 | 0 | 0 | 127.9922 | 193.952 | 0 | 0 | 5315.3129 | 1607.52
8251 | 2678.548 | 2254.8554 | 0 | 1923.2334 | 351.4537 | 562.1561 | 775.1816 | 1209.1543 | 0 | 0 | 178.5022 | 285.5172 | 0 | 0 | 3885.1233 | 1224.1776
8252 | 4491.3745 | 3478.11 | 1204.3093 | 844.1471 | 141.4067 | 480.2685 | 1648.3519 | 1250.8771 | 0 | 0 | 71.82 | 243.9267 | 0 | 0 | 5319.808 | 1607.4879
8253 | 5854.5254 | 5954.0156 | 889.6584 | 1904.2845 | 234.026 | 281.5233 | 1951.7916 | 2274.221 | 0 | 0 | 118.8611 | 142.9847 | 0 | 0 | 7559.0166 | 2243.9292
8254 | 3820.6318 | 4945.7582 | 1546.9126 | 1746.3858 | 188.5938 | 284.5059 | 1553.3871 | 1936.7311 | 0 | 0 | 95.7862 | 144.4996 | 0 | 0 | 6266.394 | 1865.202
8255 | 683.5037 | 469.836 | 118.7334 | 0 | 107.0566 | 130.1992 | 232.1704 | 135.9723 | 0 | 0 | 54.3737 | 66.1278 | 0 | 0 | 754.6645 | 244.322
8256 | 3244.9776 | 4480.9364 | 650.248 | 1807.7437 | 43.9598 | 84.9802 | 1127.2926 | 1819.9672 | 0 | 0 | 22.327 | 43.1612 | 0 | 0 | 5156.4228 | 1506.374
8257 | 818.962 | 620.4243 | 0 | 0 | 18.5335 | 120.9612 | 237.0106 | 179.5531 | 0 | 0 | 9.4131 | 61.4358 | 0 | 0 | 789.4405 | 243.7063
8258 | 0 | 0 | 0 | 0 | 106.157 | 32.5432 | 0 | 0 | 0 | 0 | 53.9168 | 16.5286 | 0 | 0 | 69.3501 | 35.2227
8259 | 0 | 0 | 0 | 0 | 18.1222 | 25.3163 | 0 | 0 | 0 | 0 | 9.2042 | 12.8581 | 0 | 0 | 21.7192 | 11.0311
8260 | 3087.9961 | 2447.714 | 0 | 0 | 16.1213 | 47.3609 | 893.6774 | 708.3774 | 0 | 0 | 8.188 | 24.0545 | 0 | 0 | 2799.5961 | 817.1486
8261 | 4864.94 | 5467.11 | 0 | 0 | 57.9235 | 62.1137 | 1407.9316 | 1582.2018 | 0 | 0 | 29.4192 | 31.5474 | 0 | 0 | 5226.0436 | 1525.5499
8262 | 9048.881 | 9486.5904 | 0 | 2070.6798 | 146.6089 | 234.4751 | 2618.7795 | 3344.7166 | 0 | 0 | 74.4622 | 119.0891 | 0 | 0 | 10493.6176 | 3078.5237
8263 | 10912.2939 | 8411.7315 | 0 | 0 | 511.4571 | 366.2811 | 3158.058 | 2434.3861 | 0 | 0 | 259.7674 | 186.033 | 0 | 0 | 10100.8818 | 3019.1222
8264 | 3998.6983 | 4075.58 | 0 | 0 | 338.5945 | 615.1515 | 1157.238 | 1179.4879 | 0 | 0 | 171.971 | 312.4334 | 0 | 0 | 4514.0121 | 1410.5651
8265 | 313.0347 | 0 | 0 | 0 | 245.707 | 751.4035 | 90.5934 | 0 | 0 | 0 | 124.7938 | 381.6353 | 0 | 0 | 655.0726 | 298.5112
8266 | 0 | 0 | 0 | 0 | 255.443 | 347.1613 | 0 | 0 | 0 | 0 | 129.7386 | 176.3221 | 0 | 0 | 301.3022 | 153.0304
8267 | 0 | 0 | 0 | 0 | 475.6882 | 342.3346 | 0 | 0 | 0 | 0 | 241.6005 | 173.8706 | 0 | 0 | 409.0114 | 207.7355
8268 | 0 | 0 | 0 | 0 | 240.0873 | 349.588 | 0 | 0 | 0 | 0 | 121.9395 | 177.5546 | 0 | 0 | 294.8376 | 149.7471
8269 | 0 | 0 | 0 | 0 | 172.9796 | 345.9349 | 0 | 0 | 0 | 0 | 87.8558 | 175.6992 | 0 | 0 | 259.4572 | 131.7775
8270 | 1331.4468 | 0 | 0 | 0 | 106.3565 | 409.7772 | 385.3256 | 0 | 0 | 0 | 54.0181 | 208.1245 | 0 | 0 | 923.7902 | 323.7341
8271 | 4881.7653 | 5179.4882 | 0 | 0 | 130.9855 | 348.3615 | 1412.8009 | 1498.9629 | 0 | 0 | 66.5271 | 176.9316 | 0 | 0 | 5270.3002 | 1577.6113
8272 | 5677.9821 | 5795.896 | 0 | 0 | 183.3637 | 262.8119 | 1643.2289 | 1677.3537 | 0 | 0 | 93.1298 | 133.4813 | 0 | 0 | 5960.0269 | 1773.5968
8273 | 5374.7222 | 5325.5825 | 0 | 0 | 376.3328 | 370.9883 | 1555.4644 | 1541.2432 | 0 | 0 | 191.1382 | 188.4237 | 0 | 0 | 5723.8129 | 1738.1348
8274 | 5871.9624 | 5950.4435 | 401.8588 | 5663.1291 | 196.5423 | 518.2032 | 1815.667 | 3361.0107 | 0 | 0 | 99.8232 | 263.1937 | 0 | 0 | 9301.0697 | 2769.8473
8275 | 2039.561 | 1533.1284 | 2603.8077 | 1087.3533 | 171.3217 | 401.9723 | 1343.808 | 758.377 | 0 | 0 | 87.0137 | 204.1604 | 0 | 0 | 3918.5722 | 1196.6796
8276 | 4428.9034 | 3045.3003 | 552.1049 | 972.755 | 172.8589 | 393.5452 | 1441.5221 | 1162.84 | 0 | 0 | 87.7945 | 199.8803 | 0 | 0 | 4782.7339 | 1446.0185
8277 | 4468.8815 | 4450.5271 | 651.2915 | 1128.3356 | 221.4734 | 336.3166 | 1481.7969 | 1614.5434 | 0 | 0 | 112.4856 | 170.8141 | 0 | 0 | 5628.4128 | 1689.82
8278 | 2357.3266 | 3354.308 | 0 | 0 | 168.4803 | 333.2987 | 682.219 | 970.7491 | 0 | 0 | 85.5706 | 169.2813 | 0 | 0 | 3106.7068 | 953.91
8279 | 2613.2297 | 2303.4722 | 0 | 450.3698 | 65.8051 | 216.9401 | 756.2783 | 796.972 | 0 | 0 | 33.4222 | 110.1832 | 0 | 0 | 2824.9085 | 848.4278
8280 | 1672.2872 | 3322.7227 | 435.0747 | 1062.275 | 49.0565 | 71.7441 | 609.8783 | 1269.0345 | 0 | 0 | 24.9157 | 36.4386 | 0 | 0 | 3306.5801 | 970.1335
8281 | 1817.6882 | 1746.9028 | 0 | 999.6001 | 36.6557 | 69.1421 | 526.0457 | 794.8481 | 0 | 0 | 18.6173 | 35.117 | 0 | 0 | 2334.9945 | 687.314
8282 | 715.0795 | 153.5726 | 0 | 0 | 54.3358 | 18.0893 | 206.9466 | 44.4445 | 0 | 0 | 27.597 | 9.1875 | 0 | 0 | 470.5386 | 144.0878
8283 | 2231.4603 | 1788.2631 | 0 | 463.0708 | 11.6179 | 12.6581 | 645.7928 | 651.5443 | 0 | 0 | 5.9007 | 6.429 | 0 | 0 | 2253.5352 | 654.8334
8284 | 2503.9641 | 2793.9027 | 0 | 877.9265 | 0 | 18.6498 | 724.6564 | 1062.6409 | 0 | 0 | 0 | 9.4722 | 0 | 0 | 3097.2215 | 898.3847
8285 | 5899.5904 | 6055.1999 | 0 | 540.2791 | 55.3218 | 49.6693 | 1707.3632 | 1908.7559 | 0 | 0 | 28.0978 | 25.2269 | 0 | 0 | 6300.0302 | 1834.7219
8286 | 8506.5214 | 8186.9269 | 0 | 165.4055 | 170.1077 | 171.8782 | 2461.8186 | 2417.1958 | 0 | 0 | 86.3971 | 87.2964 | 0 | 0 | 8600.4199 | 2526.3539
8287 | 11442.1938 | 9630.2665 | 0 | 1496.4833 | 376.3677 | 414.6031 | 3311.413 | 3220.1224 | 0 | 0 | 191.1559 | 210.5755 | 0 | 0 | 11679.9572 | 3466.6334
8288 | 6677.8486 | 6857.1574 | 0 | 471.8257 | 263.4105 | 584.3413 | 1932.594 | 2121.0347 | 0 | 0 | 133.7853 | 296.785 | 0 | 0 | 7427.2918 | 2242.0995
8289 | 4763.5571 | 3867.7847 | 0 | 0 | 251.1064 | 815.4726 | 1378.591 | 1119.3511 | 0 | 0 | 127.5361 | 414.1758 | 0 | 0 | 4848.9604 | 1519.827
8290 | 4236.2962 | 3623.7041 | 0 | 0 | 304.4469 | 409.7728 | 1225.9997 | 1048.7133 | 0 | 0 | 154.6276 | 208.1222 | 0 | 0 | 4287.11 | 1318.7314
8291 | 2911.2573 | 2154.3471 | 0 | 0 | 134.5071 | 348.3569 | 842.5286 | 623.476 | 0 | 0 | 68.3157 | 176.9293 | 0 | 0 | 2774.2342 | 855.6248
8292 | 1991.3367 | 768.6082 | 0 | 0 | 166.3593 | 326.707 | 576.3002 | 222.438 | 0 | 0 | 84.4933 | 165.9334 | 0 | 0 | 1626.5056 | 524.5825
8293 | 718.6938 | 1365.7178 | 0 | 0 | 133.7747 | 341.7258 | 207.9926 | 395.2438 | 0 | 0 | 67.9437 | 173.5614 | 0 | 0 | 1279.9561 | 422.3708
8294 | 2155.1504 | 2775.9744 | 0 | 0 | 88.9006 | 532.0439 | 623.7085 | 803.3772 | 0 | 0 | 45.1523 | 270.2233 | 0 | 0 | 2776.0347 | 871.2307
8295 | 2487.1028 | 2891.8505 | 0 | 0 | 152.0776 | 550.1245 | 719.7767 | 836.9122 | 0 | 0 | 77.2397 | 279.4064 | 0 | 0 | 3040.5777 | 956.6675
8296 | 5540.1231 | 4906.6483 | 0 | 0 | 216.2818 | 333.9076 | 1603.332 | 1420.0021 | 0 | 0 | 109.8488 | 169.5906 | 0 | 0 | 5498.4804 | 1651.3868
8297 | 5351.8463 | 4952.5618 | 0 | 0 | 105.7726 | 354.7167 | 1548.844 | 1433.2896 | 0 | 0 | 53.7216 | 180.1594 | 0 | 0 | 5382.4487 | 1608.0073
8298 | 5868.6282 | 5242.4469 | 0 | 2256.4411 | 249.8941 | 319.4624 | 1698.4026 | 2170.2058 | 0 | 0 | 126.9204 | 162.2539 | 0 | 0 | 6968.4364 | 2078.8914
8299 | 4533.0365 | 4499.0549 | 0 | 2473.6991 | 199.867 | 485.0821 | 1311.8775 | 2017.9407 | 0 | 0 | 101.5118 | 246.3716 | 0 | 0 | 6095.3698 | 1838.8508
8300 | 6247.8991 | 5012.3044 | 1882.8211 | 2568.7222 | 223.4854 | 436.2936 | 2353.0604 | 2193.977 | 0 | 0 | 113.5075 | 221.5921 | 0 | 0 | 8185.7629 | 2441.0685
8301 | 5024.4925 | 6469.3509 | 1093.3278 | 1608.3846 | 244.9285 | 353.1838 | 1770.5197 | 2337.7264 | 0 | 0 | 124.3984 | 179.3809 | 0 | 0 | 7396.8341 | 2206.0127
8302 | 3951.1063 | 3940.9492 | 0 | 460.276 | 233.9907 | 316.4359 | 1143.4647 | 1273.7308 | 0 | 0 | 118.8431 | 160.7167 | 0 | 0 | 4451.3791 | 1348.3777
8303 | 1301.058 | 1771.8922 | 0 | 0 | 132.6137 | 145.8752 | 376.531 | 512.7921 | 0 | 0 | 67.354 | 74.0895 | 0 | 0 | 1675.7196 | 515.3833
8304 | 1738.7341 | 2849.0251 | 0 | 16.8774 | 46.4718 | 113.2967 | 503.196 | 829.4027 | 0 | 0 | 23.6029 | 57.543 | 0 | 0 | 2382.2025 | 706.8723
8305 | 658.6959 | 834.4543 | 0 | 314.3443 | 39.2574 | 45.1399 | 190.629 | 332.4665 | 0 | 0 | 19.9387 | 22.9264 | 0 | 0 | 945.9459 | 282.9803
8306 | 987.6466 | 38.8684 | 0 | 0 | 5.1137 | 25.9119 | 285.8286 | 11.2487 | 0 | 0 | 2.5972 | 13.1606 | 0 | 0 | 528.7703 | 156.4175
8307 | 1602.8397 | 1632.6859 | 0 | 0 | 6.4145 | 38.5657 | 463.8677 | 472.5053 | 0 | 0 | 3.2579 | 19.5874 | 0 | 0 | 1640.2529 | 479.6092
8308 | 5274.4786 | 5181.7406 | 0 | 1976.2908 | 0 | 40.8124 | 1526.4535 | 2071.5607 | 0 | 0 | 0 | 20.7285 | 0 | 0 | 6236.6612 | 1809.3713
8309 | 7249.6556 | 6943.1349 | 0 | 884.6319 | 83.4801 | 45.5997 | 2098.077 | 2265.3845 | 0 | 0 | 42.3993 | 23.16 | 0 | 0 | 7603.2511 | 2214.5104
8310 | 9277.3231 | 8236.9077 | 0 | 717.4681 | 72.501 | 267.0076 | 2684.8915 | 2591.4293 | 0 | 0 | 36.823 | 135.6123 | 0 | 0 | 9285.6038 | 2724.3781
8311 | 10591.3951 | 9084.1372 | 0 | 0 | 424.923 | 411.5212 | 3065.1888 | 2628.9828 | 0 | 0 | 215.817 | 209.0103 | 0 | 0 | 10255.9883 | 3059.4994
8312 | 5204.0233 | 5606.6433 | 0 | 0 | 558.2787 | 820.0932 | 1506.0635 | 1622.5832 | 0 | 0 | 283.5479 | 416.5226 | 0 | 0 | 6094.5193 | 1914.3586
8313 | 2997.1478 | 2385.4696 | 0 | 0 | 210.3308 | 713.9785 | 867.3856 | 690.3637 | 0 | 0 | 106.8263 | 362.6273 | 0 | 0 | 3153.4633 | 1013.6015
8314 | 849.6327 | 25.4684 | 0 | 0 | 314.0709 | 488.0866 | 245.8868 | 7.3706 | 0 | 0 | 159.5156 | 247.8976 | 0 | 0 | 838.6293 | 330.3353
8315 | 1219.4086 | 315.1544 | 0 | 0 | 280.8804 | 336.9385 | 352.9013 | 91.2069 | 0 | 0 | 142.6582 | 171.13 | 0 | 0 | 1076.191 | 378.9482
8316 | 1347.033 | 850.1014 | 0 | 0 | 341.5366 | 574.2363 | 389.8363 | 246.0225 | 0 | 0 | 173.4653 | 291.6527 | 0 | 0 | 1556.4537 | 550.4884
8317 | 937.0118 | 1274.0688 | 0 | 0 | 196.6865 | 394.1321 | 271.1747 | 368.7202 | 0 | 0 | 99.8964 | 200.1784 | 0 | 0 | 1400.9497 | 469.9849
8318 | 1761.7035 | 1630.1827 | 0 | 0 | 118.5679 | 367.0244 | 509.8435 | 471.7809 | 0 | 0 | 60.2202 | 186.4105 | 0 | 0 | 1938.7393 | 614.1275
8319 | 3359.4951 | 4286.2285 | 0 | 0 | 136.632 | 374.2514 | 972.2502 | 1240.4503 | 0 | 0 | 69.395 | 190.081 | 0 | 0 | 4078.3035 | 1236.0883
8320 | 4968.6711 | 4054.7467 | 0 | 0 | 155.1824 | 371.2511 | 1437.9517 | 1173.4586 | 0 | 0 | 78.8166 | 188.5572 | 0 | 0 | 4774.9257 | 1439.3921
8321 | 5173.5856 | 5579.3532 | 0 | 0 | 187.7261 | 596.2455 | 1497.2547 | 1614.6854 | 0 | 0 | 95.3455 | 302.8311 | 0 | 0 | 5768.4552 | 1755.0583
8322 | 5898.5329 | 5813.2122 | 0 | 2297.1944 | 180.438 | 388.114 | 1707.0571 | 2347.1816 | 0 | 0 | 91.6438 | 197.1218 | 0 | 0 | 7288.7457 | 2171.5022
8323 | 4283.3434 | 2606.3188 | 773.7174 | 2779.7581 | 309.6399 | 352.5925 | 1463.532 | 1558.7505 | 0 | 0 | 157.2651 | 179.0806 | 0 | 0 | 5552.6851 | 1679.3141
8324 | 4269.0104 | 3644.5606 | 164.5221 | 1253.6131 | 196.4638 | 409.8124 | 1283.0807 | 1417.5495 | 0 | 0 | 99.7833 | 208.1424 | 0 | 0 | 4968.9912 | 1504.2779
8325 | 3769.9726 | 4094.2609 | 0 | 0 | 265.9379 | 391.1319 | 1091.044 | 1184.8942 | 0 | 0 | 135.069 | 198.6546 | 0 | 0 | 4260.6517 | 1304.8309
8326 | 1764.4171 | 3399.961 | 0 | 0 | 242.573 | 388.7052 | 510.6288 | 983.9612 | 0 | 0 | 123.202 | 197.4221 | 0 | 0 | 2897.8281 | 907.6071
8327 | 1267.7625 | 1110.2891 | 0 | 0 | 78.5445 | 226.62 | 366.8951 | 321.3218 | 0 | 0 | 39.8925 | 115.0996 | 0 | 0 | 1341.6081 | 421.6045
8328 | 111.5533 | 1543.2434 | 0 | 0 | 55.6674 | 116.9278 | 32.2839 | 446.6203 | 0 | 0 | 28.2733 | 59.3873 | 0 | 0 | 913.696 | 283.2824
8329 | 1902.3909 | 1511.5595 | 0 | 0 | 36.3341 | 67.4383 | 550.5589 | 437.4509 | 0 | 0 | 18.454 | 34.2517 | 0 | 0 | 1758.8614 | 520.3577
8330 | 1279.2501 | 384.5145 | 0 | 0 | 90.4155 | 36.1567 | 370.2197 | 111.2799 | 0 | 0 | 45.9217 | 18.3639 | 0 | 0 | 895.1684 | 272.8926
8331 | 1584.0443 | 2208.9204 | 0 | 0 | 12.9188 | 22.9073 | 458.4283 | 639.2697 | 0 | 0 | 6.5614 | 11.6345 | 0 | 0 | 1914.3954 | 557.947
8332 | 3266.3833 | 3258.5423 | 0 | 0 | 38.2357 | 101.783 | 945.3034 | 943.0342 | 0 | 0 | 19.4198 | 51.6952 | 0 | 0 | 3332.4722 | 979.7263
8333 | 7097.5305 | 3993.5316 | 0 | 0 | 28.8935 | 153.3281 | 2054.0515 | 1155.7428 | 0 | 0 | 14.6749 | 77.8748 | 0 | 0 | 5636.6419 | 1651.172
8334 | 9459.4208 | 5214.4372 | 0 | 1283.3013 | 219.5131 | 190.0188 | 2737.5912 | 1880.4695 | 0 | 0 | 111.49 | 96.5099 | 0 | 0 | 8183.3457 | 2413.0303
8335 | 6810.4876 | 7993.0576 | 0 | 867.6951 | 371.0299 | 478.7025 | 1970.9802 | 2564.3345 | 0 | 0 | 188.4448 | 243.1314 | 0 | 0 | 8260.4863 | 2483.4454
8336 | 5958.8858 | 5123.3413 | 0 | 1777.8928 | 495.4319 | 376.8793 | 1724.5235 | 1997.2426 | 0 | 0 | 251.6282 | 191.4157 | 0 | 0 | 6866.2156 | 2082.405
8337 | 4866.3508 | 4947.57 | 0 | 0 | 567.7218 | 1052.0991 | 1408.3398 | 1431.845 | 0 | 0 | 288.344 | 534.3576 | 0 | 0 | 5716.8708 | 1831.4432
8338 | 1241.7824 | 1873.2245 | 0 | 0 | 283.6472 | 362.0807 | 359.3764 | 542.1181 | 0 | 0 | 144.0635 | 183.8996 | 0 | 0 | 1880.3674 | 614.7288
8339 | 1853.7063 | 2158.58 | 0 | 0 | 229.9628 | 329.6236 | 536.4694 | 624.701 | 0 | 0 | 116.7974 | 167.4147 | 0 | 0 | 2285.9364 | 722.6913
8340 | 1786.7155 | 1853.8934 | 0 | 0 | 302.7056 | 312.7633 | 517.082 | 536.5236 | 0 | 0 | 153.7432 | 158.8514 | 0 | 0 | 2128.0389 | 683.1001
8341 | 2105.0348 | 551.9714 | 0 | 0 | 282.7218 | 334.2188 | 609.2048 | 159.7425 | 0 | 0 | 143.5935 | 169.7486 | 0 | 0 | 1636.9734 | 541.1447
8342 | 1780.0781 | 1370.512 | 0 | 0 | 245.8514 | 245.9006 | 515.1612 | 396.6312 | 0 | 0 | 124.8671 | 124.8921 | 0 | 0 | 1821.171 | 580.7758
8343 | 2198.4476 | 2236.6615 | 0 | 0 | 171.3645 | 312.2265 | 636.2388 | 647.2981 | 0 | 0 | 87.0355 | 158.5788 | 0 | 0 | 2459.3501 | 764.5756
8344 | 3653.7121 | 3676.7275 | 0 | 0 | 269.2531 | 326.0146 | 1057.3977 | 1064.0585 | 0 | 0 | 136.7528 | 165.5817 | 0 | 0 | 3962.8537 | 1211.8954
8345 | 4685.0987 | 4396.5095 | 0 | 0 | 211.7083 | 278.978 | 1355.8848 | 1272.366 | 0 | 0 | 107.5259 | 141.692 | 0 | 0 | 4786.1473 | 1438.7344
8346 | 3374.2706 | 3259.9503 | 0 | 0 | 301.7762 | 377.1901 | 976.5263 | 943.4416 | 0 | 0 | 153.2711 | 191.5736 | 0 | 0 | 3656.5936 | 1132.4063
8347 | 2941.7518 | 3021.9986 | 0 | 1509.52 | 330.6567 | 393.855 | 851.3538 | 1311.4382 | 0 | 0 | 167.9394 | 200.0377 | 0 | 0 | 4098.891 | 1265.3845
8348 | 3786.6058 | 3576.4895 | 0 | 1604.2222 | 336.9379 | 335.1121 | 1095.8577 | 1499.317 | 0 | 0 | 171.1296 | 170.2023 | 0 | 0 | 4819.6838 | 1468.2533
8349 | 4022.7504 | 3073.4111 | 0 | 742.0271 | 226.9254 | 304.3558 | 1164.1988 | 1104.2019 | 0 | 0 | 115.2547 | 154.5813 | 0 | 0 | 4184.7349 | 1269.1183
8350 | 3580.0361 | 4280.9167 | 0 | 0 | 163.4083 | 364.6154 | 1036.0756 | 1238.9131 | 0 | 0 | 82.9945 | 185.187 | 0 | 0 | 4194.4883 | 1271.5851
8351 | 849.3518 | 1734.5757 | 0 | 0 | 57.8037 | 263.39 | 245.8056 | 501.9926 | 0 | 0 | 29.3583 | 133.7749 | 0 | 0 | 1452.5606 | 455.4657
8352 | 735.1532 | 1033.3626 | 0 | 0 | 3.8128 | 67.5394 | 212.756 | 299.059 | 0 | 0 | 1.9365 | 34.303 | 0 | 0 | 919.934 | 274.0273
8353 | 546.3302 | 1917.6686 | 0 | 0 | 62.7657 | 130.5366 | 158.11 | 554.9804 | 0 | 0 | 31.8785 | 66.2991 | 0 | 0 | 1328.6505 | 405.634
8354 | 0 | 341.5383 | 0 | 0 | 15.5205 | 108.4701 | 0 | 98.8424 | 0 | 0 | 7.8828 | 55.0916 | 0 | 0 | 232.7644 | 80.9084
8355 | 0 | 736.6868 | 0 | 0 | 5.1137 | 61.473 | 0 | 213.1999 | 0 | 0 | 2.5972 | 31.2219 | 0 | 0 | 401.6367 | 123.5095
8356 | 3413.655 | 4102.0514 | 0 | 1916.0059 | 3.8128 | 102.846 | 987.9243 | 1741.6479 | 0 | 0 | 1.9365 | 52.2351 | 0 | 0 | 4769.1856 | 1391.872
8357 | 4989.3662 | 4097.6201 | 0 | 806.4864 | 42.7898 | 143.0617 | 1443.9409 | 1419.2665 | 0 | 0 | 21.7328 | 72.6605 | 0 | 0 | 5039.662 | 1478.8004
8358 | 8445.211 | 5804.9051 | 0 | 1046.4136 | 158.1476 | 400.2237 | 2444.0752 | 1982.7969 | 0 | 0 | 80.3226 | 203.2723 | 0 | 0 | 7927.4505 | 2355.2335
8359 | 8498.5137 | 6428.0084 | 348.1101 | 1397.2336 | 265.1849 | 464.107 | 2560.2455 | 2264.6538 | 0 | 0 | 134.6865 | 235.7184 | 0 | 0 | 8700.5789 | 2597.6521
8360 | 6008.4674 | 5526.8721 | 0 | 0 | 460.2958 | 1072.6166 | 1738.8726 | 1599.4971 | 0 | 0 | 233.7827 | 544.7784 | 0 | 0 | 6534.1259 | 2058.4654
8361 | 4048.3692 | 3793.6444 | 0 | 0 | 346.6206 | 551.787 | 1171.613 | 1097.8947 | 0 | 0 | 176.0474 | 280.2508 | 0 | 0 | 4370.2106 | 1362.9029
8362 | 2744.4607 | 3011.483 | 0 | 0 | 391.3315 | 607.8914 | 794.257 | 871.5343 | 0 | 0 | 198.756 | 308.746 | 0 | 0 | 3377.5833 | 1086.6467
8363 | 2766.9263 | 3198.76 | 0 | 0 | 242.0927 | 291.7285 | 800.7587 | 925.7329 | 0 | 0 | 122.9581 | 148.1679 | 0 | 0 | 3249.7537 | 998.8088
8364 | 3373.6877 | 1361.9886 | 0 | 0 | 303.8095 | 347.6381 | 976.3576 | 394.1645 | 0 | 0 | 154.3039 | 176.5642 | 0 | 0 | 2693.562 | 850.6951
8365 | 1274.8454 | 2352.0914 | 0 | 0 | 321.7473 | 307.9691 | 368.945 | 680.7039 | 0 | 0 | 163.4144 | 156.4165 | 0 | 0 | 2128.3266 | 684.7399
8366 | 2722.2219 | 2924.6277 | 0 | 0 | 166.3743 | 463.3571 | 787.821 | 846.398 | 0 | 0 | 84.501 | 235.3375 | 0 | 0 | 3138.2905 | 977.0288
8367 | 3291.8491 | 4152.6465 | 0 | 0 | 189.8793 | 267.6387 | 952.6733 | 1201.7912 | 0 | 0 | 96.4391 | 135.9328 | 0 | 0 | 3951.0068 | 1193.4182
8368 | 3313.5989 | 2702.4139 | 0 | 0 | 184.945 | 321.1484 | 958.9677 | 782.0885 | 0 | 0 | 93.933 | 163.1102 | 0 | 0 | 3261.0531 | 999.0497
8369 | 4096.5704 | 4380.4172 | 0 | 725.0391 | 248.8231 | 375.4117 | 1185.5625 | 1477.5378 | 0 | 0 | 126.3764 | 190.6704 | 0 | 0 | 4913.1307 | 1490.0736
8370 | 3617.1153 | 3043.4458 | 0 | 1439.0046 | 221.6937 | 471.1213 | 1046.8065 | 1297.2377 | 0 | 0 | 112.5975 | 239.281 | 0 | 0 | 4396.1904 | 1347.9613
8371 | 3938.0518 | 3513.3514 | 0 | 840.9815 | 449.904 | 318.8228 | 1139.6867 | 1260.16 | 0 | 0 | 228.5048 | 161.9291 | 0 | 0 | 4530.5558 | 1395.1403
8372 | 3933.4528 | 2751.922 | 0 | 151.8539 | 172.0787 | 308.3947 | 1138.3557 | 840.3634 | 0 | 0 | 87.3982 | 156.6327 | 0 | 0 | 3658.8511 | 1111.375
8373 | 4356.1699 | 2922.3033 | 0 | 247.4242 | 498.7447 | 538.5874 | 1260.6916 | 917.3308 | 0 | 0 | 253.3108 | 273.5468 | 0 | 0 | 4281.6147 | 1352.44
8374 | 3559.0292 | 2799.094 | 0 | 0 | 277.6605 | 505.9962 | 1029.9962 | 810.0681 | 0 | 0 | 141.0228 | 256.9938 | 0 | 0 | 3570.89 | 1119.0405
8375 | 2136.0107 | 1716.8638 | 0 | 37.0037 | 236.979 | 287.4798 | 618.1694 | 507.5757 | 0 | 0 | 120.3608 | 146.01 | 0 | 0 | 2207.1684 | 696.058
8376 | 1954.33 | 1930.0053 | 0 | 575.934 | 59.1942 | 154.2056 | 565.5903 | 725.2281 | 0 | 0 | 30.0646 | 78.3205 | 0 | 0 | 2336.8346 | 699.6017
8377 | 1896.8988 | 1868.7101 | 0 | 1119.407 | 54.7373 | 141.33 | 548.9695 | 864.7721 | 0 | 0 | 27.8009 | 71.781 | 0 | 0 | 2540.5416 | 756.6618
8378 | 864.6178 | 1021.4016 | 267.0372 | 611.569 | 31.4523 | 28.9517 | 327.5051 | 472.5877 | 0 | 0 | 15.9745 | 14.7045 | 0 | 0 | 1412.5148 | 415.3859
8379 | 778.326 | 1369.1284 | 0 | 575.7726 | 7.7154 | 33.1565 | 225.2504 | 562.8615 | 0 | 0 | 3.9186 | 16.8401 | 0 | 0 | 1382.0495 | 404.4353
8380 | 500.6283 | 682.8202 | 0 | 0 | 0 | 20.4367 | 144.8837 | 197.6107 | 0 | 0 | 0 | 10.3797 | 0 | 0 | 601.9426 | 176.437
8381 | 1350.4072 | 1070.2689 | 0 | 0 | 34.7789 | 41.5746 | 390.8128 | 309.7398 | 0 | 0 | 17.6641 | 21.1156 | 0 | 0 | 1248.5148 | 369.6661
8382 | 3945.6937 | 5936.8542 | 0 | 0 | 92.9934 | 168.0979 | 1141.8983 | 1718.1475 | 0 | 0 | 47.231 | 85.3764 | 0 | 0 | 5071.8196 | 1496.3266
8383 | 9148.015 | 8159.4751 | 0 | 0 | 293.4405 | 489.6504 | 2647.4692 | 2361.3822 | 0 | 0 | 149.0375 | 248.6918 | 0 | 0 | 9045.2905 | 2703.2903
8384 | 4294.2053 | 5879.2587 | 0 | 0 | 332.3033 | 766.0094 | 1242.7588 | 1701.4791 | 0 | 0 | 168.7757 | 389.0536 | 0 | 0 | 5635.8883 | 1751.0337
8385 | 1538.1115 | 0 | 0 | 0 | 458.5967 | 411.4171 | 445.1351 | 0 | 0 | 0 | 232.9197 | 208.9574 | 0 | 0 | 1204.0627 | 443.5061
8386 | 15.708 | 0 | 0 | 0 | 254.413 | 778.3687 | 4.546 | 0 | 0 | 0 | 129.2155 | 395.3309 | 0 | 0 | 524.2448 | 264.5462
8387 | 710.8498 | 0 | 0 | 0 | 452.4042 | 896.3998 | 205.7225 | 0 | 0 | 0 | 229.7746 | 455.2785 | 0 | 0 | 1029.8269 | 445.3878
8388 | 857.0118 | 0 | 0 | 0 | 190.7466 | 352.6102 | 248.0224 | 0 | 0 | 0 | 96.8796 | 179.0895 | 0 | 0 | 700.1843 | 261.9957
8389 | 76.3617 | 0 | 0 | 0 | 242.1995 | 359.2019 | 22.0994 | 0 | 0 | 0 | 123.0123 | 182.4374 | 0 | 0 | 338.8815 | 163.7746
8390 | 487.5892 | 433.1218 | 0 | 0 | 106.9669 | 301.982 | 141.1101 | 125.347 | 0 | 0 | 54.3281 | 153.3756 | 0 | 0 | 664.8299 | 237.0805
8391 | 1824.0658 | 2009.4427 | 0 | 0 | 108.1928 | 515.7899 | 527.8914 | 581.5401 | 0 | 0 | 54.9507 | 261.968 | 0 | 0 | 2228.7456 | 713.1751
8392 | 2531.4659 | 2439.7938 | 0 | 0 | 237.2019 | 386.2919 | 732.6155 | 706.0853 | 0 | 0 | 120.4741 | 196.1964 | 0 | 0 | 2797.3768 | 877.6856
8393 | 2625.4198 | 3326.7887 | 0 | 0 | 177.0333 | 421.6907 | 759.8062 | 962.7849 | 0 | 0 | 89.9146 | 214.1753 | 0 | 0 | 3275.4662 | 1013.3405
8394 | 3602.4463 | 2206.9418 | 0 | 0 | 270.4702 | 331.2844 | 1042.5612 | 638.6971 | 0 | 0 | 137.3709 | 168.2582 | 0 | 0 | 3205.5714 | 993.4438
8395 | 2171.9546 | 3253.7267 | 0 | 1275.9568 | 165.522 | 364.6154 | 628.5717 | 1310.9071 | 0 | 0 | 84.0681 | 185.187 | 0 | 0 | 3615.8878 | 1104.3669
8396 | 2209.9769 | 1220.446 | 0 | 1242.8321 | 253.7011 | 465.7837 | 639.5754 | 712.8818 | 0 | 0 | 128.8539 | 236.57 | 0 | 0 | 2696.3699 | 858.9406
8397 | 2539.1904 | 2271.9173 | 169.9668 | 913.0031 | 307.6072 | 412.2214 | 784.0401 | 921.7277 | 0 | 0 | 156.2327 | 209.3659 | 0 | 0 | 3306.9532 | 1035.6832
8398 | 2451.3745 | 2850.3236 | 747.971 | 711.0906 | 192.3636 | 347.7482 | 925.9024 | 1030.6864 | 0 | 0 | 97.7008 | 176.6202 | 0 | 0 | 3650.4357 | 1115.4549
8399 | 1442.5871 | 1455.8429 | 294.0223 | 417.7711 | 97.4238 | 317.5304 | 502.5812 | 542.2308 | 0 | 0 | 49.4812 | 161.2726 | 0 | 0 | 2012.5887 | 627.7829
8400 | 1954.1008 | 2283.7407 | 962.2283 | 1241.9016 | 15.4308 | 112.1099 | 789.5842 | 954.5533 | 0 | 0 | 7.6024 | 55.2342 | 0 | 0 | 3284.756 | 903.4871
8401 | 1508.1877 | 808.1794 | 506.1928 | 791.3733 | 24.948 | 36.1172 | 545.3853 | 433.0724 | 0 | 0 | 12.2914 | 17.7942 | 0 | 0 | 1837.4992 | 504.2716
8402 | 1125.9567 | 749.8231 | 126.5314 | 127.2324 | 100.2904 | 21.7028 | 339.1061 | 237.4592 | 0 | 0 | 49.411 | 10.6925 | 0 | 0 | 1125.7684 | 318.3344
8403 | 0 | 0 | 0 | 0 | 39.7768 | 25.3163 | 0 | 0 | 0 | 0 | 19.5972 | 12.4728 | 0 | 0 | 32.5465 | 16.035
8404 | 1135.348 | 1113.0013 | 0 | 561.1091 | 23.9264 | 16.1402 | 307.3909 | 453.2586 | 0 | 0 | 11.788 | 7.9519 | 0 | 0 | 1424.7625 | 390.1947
8405 | 3403.2267 | 4145.8992 | 1023.0554 | 1639.0971 | 61.1418 | 98.4293 | 1198.3979 | 1566.2642 | 0 | 0 | 30.1233 | 48.4941 | 0 | 0 | 5185.4248 | 1421.6397
8406 | 4707.8528 | 5401.5863 | 0 | 1251.5857 | 39.1507 | 220.0501 | 1274.632 | 1801.3192 | 0 | 0 | 19.2887 | 108.4141 | 0 | 0 | 5810.1128 | 1601.827
8407 | 8561.814 | 6794.3608 | 0 | 290.0563 | 302.8063 | 528.8475 | 2318.0763 | 1918.0771 | 0 | 0 | 149.1863 | 260.552 | 0 | 0 | 8238.9425 | 2322.9458
8408 | 4580.1824 | 5233.1861 | 0 | 172.3995 | 554.0668 | 447.5308 | 1240.0657 | 1463.5403 | 0 | 0 | 272.977 | 220.489 | 0 | 0 | 5493.6828 | 1598.536
8409 | 3700.6763 | 2591.8177 | 0 | 0 | 519.4216 | 372.0834 | 1001.9431 | 701.7241 | 0 | 0 | 255.9081 | 183.3177 | 0 | 0 | 3591.9995 | 1071.4464
8410 | 2482.5816 | 3078.9705 | 0 | 0 | 439.7352 | 338.3111 | 672.1489 | 833.6187 | 0 | 0 | 216.6483 | 166.6788 | 0 | 0 | 3169.7992 | 944.5473
8411 | 4644.4619 | 2543.0729 | 0 | 0 | 175.9549 | 509.1762 | 1257.4691 | 688.5266 | 0 | 0 | 86.6893 | 250.8604 | 0 | 0 | 3936.3329 | 1141.7727
8412 | 2305.4961 | 2750.8573 | 0 | 0 | 272.6926 | 362.2153 | 624.2037 | 744.7834 | 0 | 0 | 134.3499 | 178.4558 | 0 | 0 | 2845.6306 | 840.8964
8413 | 2765.5058 | 2310.9365 | 0 | 0 | 203.14 | 404.3593 | 748.7494 | 625.6767 | 0 | 0 | 100.0828 | 199.2193 | 0 | 0 | 2841.9708 | 836.8641
8414 | 2399.2784 | 2904.0347 | 0 | 0 | 211.3226 | 344.1215 | 649.5949 | 786.2556 | 0 | 0 | 104.1142 | 169.5414 | 0 | 0 | 2929.3786 | 854.753
8415 | 2667.5965 | 3153.6219 | 0 | 533.8948 | 187.1688 | 554.9292 | 722.2409 | 998.3801 | 0 | 0 | 92.2141 | 273.4019 | 0 | 0 | 3548.6056 | 1043.1185
8416 | 5160.6721 | 5230.1489 | 0 | 2064.5698 | 411.7289 | 450.7431 | 1397.231 | 1975.0154 | 0 | 0 | 202.8502 | 222.0716 | 0 | 0 | 6658.9314 | 1898.5841
8417 | 3916.26 | 3304.1395 | 0 | 1218.4281 | 131.5933 | 359.5567 | 1060.3115 | 1224.4668 | 0 | 0 | 64.8332 | 177.146 | 0 | 0 | 4464.9888 | 1263.3787
8418 | 3357.5654 | 2515.9151 | 636.6175 | 229.3188 | 201.0869 | 312.8444 | 1081.4088 | 743.2609 | 0 | 0 | 99.0713 | 154.1318 | 0 | 0 | 3626.6741 | 1038.9364
8419 | 3051.0353 | 3274.6861 | 0 | 1219.1465 | 214.9729 | 420.0396 | 826.0554 | 1216.6869 | 0 | 0 | 105.9126 | 206.9447 | 0 | 0 | 4089.9402 | 1177.7998
8420 | 3581.9869 | 2803.9894 | 0 | 0 | 206.8705 | 325.4805 | 969.8084 | 759.1687 | 0 | 0 | 101.9208 | 160.3574 | 0 | 0 | 3459.1637 | 995.6276
8421 | 2768.7137 | 3680.474 | 0 | 0 | 221.7512 | 344.7524 | 749.618 | 996.4733 | 0 | 0 | 109.2521 | 169.8522 | 0 | 0 | 3507.8456 | 1012.5978
8422 | 1505.42 | 2545.402 | 0 | 0 | 151.7094 | 373.0469 | 407.5863 | 689.1572 | 0 | 0 | 74.744 | 183.7923 | 0 | 0 | 2287.7891 | 677.64
8423 | 1553.4616 | 1580.573 | 0 | 0 | 112.3666 | 165.1471 | 420.5934 | 427.9337 | 0 | 0 | 55.3606 | 81.3645 | 0 | 0 | 1705.7741 | 492.6261
8424 | 102.2055 | 933.3204 | 0 | 0 | 78.8864 | 104.8609 | 27.6717 | 252.6927 | 0 | 0 | 38.8657 | 51.6628 | 0 | 0 | 609.6366 | 185.4464
8425 | 759.8485 | 370.371 | 0 | 0 | 58.7701 | 53.5099 | 205.7259 | 100.2764 | 0 | 0 | 28.9548 | 26.3632 | 0 | 0 | 621.2497 | 180.6602
8426 | 1494.0558 | 571.1447 | 0 | 0 | 3.8128 | 35.5478 | 404.5095 | 154.6351 | 0 | 0 | 1.8785 | 17.5137 | 0 | 0 | 1052.2806 | 289.2684
8427 | 284.9165 | 295.0892 | 0 | 0 | 12.9188 | 34.9522 | 77.14 | 79.8942 | 0 | 0 | 6.3648 | 17.2202 | 0 | 0 | 313.9383 | 90.3096
8428 | 1847.5702 | 1978.3275 | 0 | 0 | 0 | 35.316 | 500.2221 | 535.6241 | 0 | 0 | 0 | 17.3995 | 0 | 0 | 1930.6069 | 526.6228
8429 | 3702.0848 | 4375.1648 | 0 | 1448.8397 | 103.3555 | 35.2154 | 1002.3244 | 1576.8255 | 0 | 0 | 50.9211 | 17.3499 | 0 | 0 | 4832.3301 | 1323.7104
8430 | 5348.2387 | 5857.4168 | 0 | 1499.2858 | 36.7454 | 206.6645 | 1448.0139 | 1991.7973 | 0 | 0 | 18.1037 | 101.8192 | 0 | 0 | 6474.1756 | 1779.867
8431 | 10109.3512 | 7958.8669 | 23.921 | 1302.2347 | 386.2873 | 533.4718 | 2743.5422 | 2507.4056 | 0 | 0 | 190.3156 | 262.8303 | 0 | 0 | 10157.0664 | 2852.0468
8432 | 5237.991 | 4773.1112 | 0 | 567.1815 | 288.4792 | 667.2355 | 1418.1647 | 1445.8625 | 0 | 0 | 142.1276 | 328.7329 | 0 | 0 | 5766.9992 | 1667.4439
8433 | 4070.7991 | 3472.808 | 0 | 0 | 235.569 | 683.4013 | 1102.1523 | 940.2486 | 0 | 0 | 116.0599 | 336.6974 | 0 | 0 | 4231.2887 | 1247.5791
8434 | 2888.901 | 2852.4958 | 0 | 0 | 243.6174 | 432.0756 | 782.1582 | 772.3016 | 0 | 0 | 120.0252 | 212.8745 | 0 | 0 | 3208.5449 | 943.6798
8435 | 3222.8945 | 2139.6677 | 0 | 0 | 172.7305 | 663.9421 | 872.5856 | 579.3063 | 0 | 0 | 85.1007 | 327.1103 | 0 | 0 | 3099.6174 | 932.0514
8436 | 3201.5951 | 2653.3274 | 0 | 0 | 162.0364 | 341.7565 | 866.8188 | 718.3776 | 0 | 0 | 79.8319 | 168.3762 | 0 | 0 | 3179.3577 | 916.7023
8437 | 2012.7579 | 2281.5912 | 0 | 0 | 176.1759 | 392.3363 | 544.946 | 617.7315 | 0 | 0 | 86.7982 | 193.2959 | 0 | 0 | 2431.4307 | 721.3858
8438 | 2246.7709 | 2549.3023 | 0 | 0 | 122.4536 | 270.6829 | 608.3041 | 690.2132 | 0 | 0 | 60.3303 | 133.3598 | 0 | 0 | 2594.6049 | 746.1037
8439 | 830.0675 | 1771.1239 | 0 | 0 | 152.5863 | 312.84 | 224.7374 | 479.5246 | 0 | 0 | 75.176 | 154.1297 | 0 | 0 | 1533.3089 | 466.7839
8440 | 3450.5844 | 2534.4609 | 0 | 0 | 214.9907 | 363.4286 | 934.2317 | 686.195 | 0 | 0 | 105.9214 | 179.0536 | 0 | 0 | 3281.7323 | 952.7008
8441 | 2566.8386 | 3323.9132 | 0 | 0 | 205.652 | 310.8909 | 694.9611 | 899.936 | 0 | 0 | 101.3204 | 153.1694 | 0 | 0 | 3203.6473 | 924.6934
8442 | 4282.8883 | 1841.6485 | 0 | 0 | 180.9559 | 345.7426 | 1159.5746 | 498.6188 | 0 | 0 | 89.1531 | 170.3401 | 0 | 0 | 3325.6176 | 958.8433
8443 | 1767.5448 | 3013.0879 | 0 | 816.1563 | 154.607 | 636.2389 | 478.5556 | 1036.7523 | 0 | 0 | 76.1716 | 313.4615 | 0 | 0 | 3193.8174 | 952.4705
8444 | 3605.1525 | 2675.0848 | 0 | 630.8413 | 193.2443 | 274.3007 | 976.0804 | 895.066 | 0 | 0 | 95.2074 | 135.1422 | 0 | 0 | 3689.3118 | 1050.748
8445 | 2104.0825 | 2513.9586 | 0 | 0 | 478.4297 | 326.0894 | 569.6718 | 680.6441 | 0 | 0 | 235.7122 | 160.6574 | 0 | 0 | 2711.2801 | 823.3427
8446 | 1505.818 | 1945.6945 | 0 | 0 | 145.4597 | 306.7736 | 407.6941 | 526.7889 | 0 | 0 | 71.6649 | 151.1409 | 0 | 0 | 1951.8729 | 578.6444
8447 | 206.7074 | 459.2068 | 0 | 0 | 164.0304 | 154.3067 | 55.9652 | 124.3284 | 0 | 0 | 80.8143 | 76.0236 | 0 | 0 | 492.1256 | 168.5657
8448 | 2826.6514 | 3699.534 | 0 | 476.0704 | 41.2684 | 75.9575 | 765.3044 | 1130.5279 | 0 | 0 | 20.3321 | 37.4227 | 0 | 0 | 3559.7409 | 976.7935
8449 | 2210.2049 | 1703.5398 | 0 | 1580.0435 | 27.344 | 65.6206 | 598.404 | 889.0168 | 0 | 0 | 13.4718 | 32.3299 | 0 | 0 | 2793.3764 | 766.6112
8450 | 1514.6957 | 1073.0095 | 0 | 449.4117 | 66.0434 | 25.3163 | 410.0977 | 412.1894 | 0 | 0 | 32.5382 | 12.4728 | 0 | 0 | 1564.2383 | 433.649
8451 | 1089.6271 | 902.5075 | 981.9532 | 808.6955 | 14.2196 | 31.3387 | 560.8719 | 463.3012 | 0 | 0 | 7.0057 | 15.4399 | 0 | 0 | 1914.1708 | 523.3094
8452 | 1846.7396 | 1727.2135 | 0 | 956.3643 | 0 | 16.1402 | 499.9972 | 726.5677 | 0 | 0 | 0 | 7.9519 | 0 | 0 | 2273.2288 | 617.2585
8453 | 1167.6425 | 1749.2187 | 0 | 61.379 | 18.5335 | 99.1006 | 316.1344 | 490.212 | 0 | 0 | 9.1311 | 48.8248 | 0 | 0 | 1547.9371 | 432.1511
8454 | 3195.4354 | 3923.373 | 0 | 0 | 85.7604 | 160.4259 | 865.1511 | 1062.2373 | 0 | 0 | 42.2523 | 79.0385 | 0 | 0 | 3682.4974 | 1024.3396
8455 | 10426.8095 | 8364.3459 | 0 | 935.1797 | 447.795 | 506.6607 | 2823.0162 | 2517.8087 | 0 | 0 | 220.6192 | 249.621 | 0 | 0 | 10340.3954 | 2905.5326
8456 | 7292.4981 | 7213.1895 | 1011.4907 | 2462.7099 | 611.0446 | 457.3345 | 2248.2712 | 2619.7103 | 0 | 0 | 301.0488 | 225.3191 | 0 | 0 | 9524.1336 | 2697.1747
8457 | 4022.3414 | 3870.8557 | 0 | 337.3071 | 453.764 | 599.1895 | 1089.0326 | 1139.343 | 0 | 0 | 223.56 | 295.208 | 0 | 0 | 4641.7289 | 1373.5718
8458 | 2520.3634 | 1887.9488 | 0 | 0 | 148.4146 | 367.6597 | 682.3781 | 511.1544 | 0 | 0 | 73.1208 | 181.1382 | 0 | 0 | 2462.1932 | 723.8958
8459 | 3334.4993 | 2497.7309 | 0 | 0 | 183.4233 | 311.0443 | 902.8021 | 676.2505 | 0 | 0 | 90.3688 | 153.245 | 0 | 0 | 3163.3489 | 911.3332
8460 | 2307.2865 | 560.7686 | 0 | 0 | 478.969 | 584.4678 | 624.6884 | 151.8258 | 0 | 0 | 235.9779 | 287.955 | 0 | 0 | 1965.7459 | 650.2236
8461 | 0 | 764.0136 | 0 | 0 | 142.791 | 366.4288 | 0 | 206.8536 | 0 | 0 | 70.3501 | 180.5318 | 0 | 0 | 636.6167 | 228.8677
8462 | 701.6954 | 1752.2506 | 0 | 0 | 87.5101 | 574.1967 | 189.9812 | 474.4147 | 0 | 0 | 43.1144 | 282.8946 | 0 | 0 | 1557.8264 | 495.2024
8463 | 1574.722 | 1675.0576 | 0 | 0 | 143.0297 | 332.0942 | 426.3496 | 453.515 | 0 | 0 | 70.4677 | 163.6158 | 0 | 0 | 1862.4518 | 556.9741
8464 | 4704.4502 | 4600.9449 | 0 | 0 | 188.9784 | 548.2891 | 1273.7107 | 1245.6871 | 0 | 0 | 93.1057 | 270.1305 | 0 | 0 | 5021.3313 | 1441.317
8465 | 4213.4632 | 3903.3388 | 0 | 0 | 118.5848 | 416.1457 | 1140.778 | 1056.8131 | 0 | 0 | 58.4242 | 205.0262 | 0 | 0 | 4325.7662 | 1230.5208
8466 | 5428.3568 | 5282.7389 | 0 | 2747.2525 | 196.5593 | 414.5819 | 1469.7055 | 2174.0875 | 0 | 0 | 96.8406 | 204.2558 | 0 | 0 | 7034.7447 | 1972.4447
8467 | 4075.9693 | 3133.5486 | 2823.5059 | 2908.1753 | 110.3781 | 330.8765 | 1868.0048 | 1635.7721 | 0 | 0 | 54.381 | 163.0159 | 0 | 0 | 6691.2268 | 1860.5869
8468 | 4382.1182 | 3475.6232 | 1430.0658 | 1724.1281 | 213.275 | 359.8195 | 1573.6252 | 1407.8115 | 0 | 0 | 105.0761 | 177.2755 | 0 | 0 | 5792.5149 | 1631.8941
8469 | 3569.5209 | 4330.4318 | 25.6241 | 614.3529 | 451.9135 | 360.4284 | 973.3709 | 1338.7803 | 0 | 0 | 222.6483 | 177.5755 | 0 | 0 | 4676.1358 | 1356.1875
8470 | 2952.6609 | 3605.9762 | 436.6341 | 768.5427 | 194.5054 | 314.0225 | 917.6378 | 1184.3832 | 0 | 0 | 95.8287 | 154.7123 | 0 | 0 | 4136.1709 | 1176.281
8471 | 2048.9545 | 2054.7375 | 0 | 244.6135 | 332.0137 | 205.5348 | 554.7461 | 622.5399 | 0 | 0 | 163.5762 | 101.2627 | 0 | 0 | 2442.927 | 721.0624
8472 | 285.19 | 1598.3815 | 0 | 187.3357 | 51.6752 | 81.402 | 77.214 | 483.4757 | 0 | 0 | 25.4593 | 40.1051 | 0 | 0 | 1101.9922 | 313.127
8473 | 1232.9065 | 1099.855 | 0 | 0 | 32.8428 | 96.2846 | 333.8044 | 297.7813 | 0 | 0 | 16.181 | 47.4374 | 0 | 0 | 1230.9444 | 347.602
8474 | 1306.9233 | 446.5715 | 0 | 0 | 71.6712 | 39.1613 | 353.8442 | 120.9074 | 0 | 0 | 35.3109 | 19.2939 | 0 | 0 | 932.1636 | 264.6782
8475 | 0 | 0 | 0 | 0 | 7.7154 | 24.1118 | 0 | 0 | 0 | 0 | 3.8012 | 11.8794 | 0 | 0 | 15.9136 | 7.8403
8476 | 681.7376 | 1331.638 | 0 | 0 | 0 | 17.3447 | 184.5777 | 360.5356 | 0 | 0 | 0 | 8.5454 | 0 | 0 | 1015.3602 | 276.8293
8477 | 5846.3191 | 6250.691 | 0 | 1144.3323 | 41.3322 | 41.7468 | 1582.8671 | 2002.1724 | 0 | 0 | 20.3635 | 20.5678 | 0 | 0 | 6662.2107 | 1812.9854
8478 | 7542.2213 | 8154.3969 | 0 | 1793.6917 | 48.3469 | 281.5475 | 2042.0257 | 2693.4045 | 0 | 0 | 23.8195 | 138.7125 | 0 | 0 | 8910.1021 | 2448.9811
8479 | 11601.9206 | 8759.075 | 0 | 1491.7418 | 279.9701 | 387.4513 | 3141.1728 | 2775.3669 | 0 | 0 | 137.9353 | 190.8891 | 0 | 0 | 11260.0794 | 3122.6821
8480 | 5702.5539 | 6137.5357 | 0 | 0 | 297.369 | 487.7955 | 1543.9433 | 1661.7128 | 0 | 0 | 146.5074 | 240.3266 | 0 | 0 | 6312.6271 | 1796.245
8481 | 2515.9691 | 2072.3202 | 0 | 0 | 314.0855 | 633.483 | 681.1884 | 561.0722 | 0 | 0 | 154.7433 | 312.1037 | 0 | 0 | 2767.9289 | 854.5538
8482 | 1490.4306 | 313.7649 | 0 | 0 | 225.2746 | 361.5976 | 403.528 | 84.9506 | 0 | 0 | 110.988 | 178.1515 | 0 | 0 | 1195.5338 | 388.8091
8483 | 1380.654 | 333.0078 | 0 | 0 | 219.6508 | 442.3027 | 373.8065 | 90.1605 | 0 | 0 | 108.2173 | 217.9132 | 0 | 0 | 1187.8077 | 395.0488
8484 | 688.8605 | 170.9246 | 0 | 0 | 223.0696 | 387.5271 | 186.5062 | 46.2772 | 0 | 0 | 109.9017 | 190.9264 | 0 | 0 | 735.1909 | 266.8057
8485 | 517.2194 | 697.7469 | 0 | 0 | 202.0135 | 494.696 | 140.035 | 188.9121 | 0 | 0 | 99.5278 | 243.7263 | 0 | 0 | 955.8379 | 336.1006
8486 | 1382.2148 | 1878.1317 | 0 | 0 | 77.193 | 319.4404 | 374.229 | 508.4965 | 0 | 0 | 38.0314 | 157.3816 | 0 | 0 | 1828.4899 | 539.0692
8487 | 1118.0631 | 806.6286 | 0 | 0 | 183.1428 | 271.8697 | 302.711 | 218.3914 | 0 | 0 | 90.2306 | 133.9445 | 0 | 0 | 1189.8521 | 372.6388
8488 | 4135.0946 | 4516.0948 | 0 | 0 | 237.0032 | 329.094 | 1119.56 | 1222.7143 | 0 | 0 | 116.7665 | 162.1377 | 0 | 0 | 4608.6433 | 1310.5892
8489 | 4002.9589 | 3922.2822 | 0 | 0 | 316.5102 | 281.3699 | 1083.7848 | 1061.9419 | 0 | 0 | 155.9379 | 138.625 | 0 | 0 | 4261.5606 | 1220.1448
8490 | 5578.1007 | 4349.8239 | 0 | 0 | 271.6307 | 397.5357 | 1510.2481 | 1177.6971 | 0 | 0 | 133.8267 | 195.8574 | 0 | 0 | 5298.5455 | 1508.8147
8491 | 2354.2435 | 3050.5163 | 0 | 1717.3314 | 186.9488 | 342.3434 | 637.4018 | 1290.8754 | 0 | 0 | 92.1057 | 168.6654 | 0 | 0 | 3825.6917 | 1094.5242
8492 | 4144.8372 | 3400.0006 | 227.3881 | 2018.6194 | 211.9741 | 545.9021 | 1183.7622 | 1467.0693 | 0 | 0 | 104.4352 | 268.9545 | 0 | 0 | 5274.3608 | 1512.1106
8493 | 3631.7301 | 3164.2845 | 842.1981 | 902.564 | 197.9914 | 683.8272 | 1211.2978 | 1101.0827 | 0 | 0 | 97.5462 | 336.9073 | 0 | 0 | 4711.2977 | 1373.417
8494 | 2969.3437 | 3753.8346 | 0 | 485.8173 | 116.9305 | 452.5388 | 803.9377 | 1147.8685 | 0 | 0 | 57.6092 | 222.9564 | 0 | 0 | 3889.2324 | 1116.1859
8495 | 1015.597 | 1505.9151 | 0 | 0 | 90.1455 | 180.8274 | 274.9687 | 407.7204 | 0 | 0 | 44.4128 | 89.0899 | 0 | 0 | 1396.2425 | 408.0959
8496 | 1221.0779 | 1838.5808 | 0 | 229.373 | 67.1787 | 86.7936 | 330.6019 | 559.8901 | 0 | 0 | 33.0975 | 42.7614 | 0 | 0 | 1721.502 | 483.1754
8497 | 926.4015 | 1081.5305 | 0 | 206.8436 | 3.8128 | 84.288 | 250.8194 | 348.822 | 0 | 0 | 1.8785 | 41.5269 | 0 | 0 | 1151.4382 | 321.5235
8498 | 810.5743 | 0 | 0 | 0 | 82.8484 | 27.7253 | 219.4597 | 0 | 0 | 0 | 40.8177 | 13.6597 | 0 | 0 | 460.5739 | 136.9685
8499 | 491.9808 | 1375.2252 | 0 | 0 | 33.2725 | 19.2938 | 133.2018 | 372.3366 | 0 | 0 | 16.3927 | 9.5057 | 0 | 0 | 959.8862 | 265.7184
8500 | 3473.6004 | 4013.5986 | 0 | 120.7516 | 6.3079 | 99.8559 | 940.4632 | 1119.3585 | 0 | 0 | 3.1078 | 49.1969 | 0 | 0 | 3857.0572 | 1056.0632
8501 | 5163.3648 | 2537.3156 | 0 | 397.7593 | 63.1512 | 123.903 | 1397.96 | 794.6596 | 0 | 0 | 31.1132 | 61.0444 | 0 | 0 | 4142.7469 | 1142.3886
8502 | 9391.9683 | 4684.4932 | 0 | 1342.9629 | 281.499 | 186.0561 | 2542.8372 | 1631.9092 | 0 | 0 | 138.6886 | 91.6659 | 0 | 0 | 7943.4898 | 2202.5505
8503 | 5967.7695 | 7201.6866 | 0 | 501.6107 | 306.0418 | 348.5986 | 1615.7493 | 2085.6364 | 0 | 0 | 150.7804 | 171.7472 | 0 | 0 | 7162.8536 | 2011.9566
8504 | 4486.5236 | 3829.4688 | 0 | 141.6356 | 346.3529 | 458.5693 | 1214.708 | 1075.1604 | 0 | 0 | 170.6408 | 225.9274 | 0 | 0 | 4631.2751 | 1343.2183
8505 | 3825.4895 | 4545.2864 | 0 | 0 | 328.7261 | 520.0612 | 1035.7357 | 1230.6178 | 0 | 0 | 161.9564 | 256.2232 | 0 | 0 | 4609.7816 | 1342.2666
8506 | 4401.0029 | 4177.1484 | 0 | 738.9727 | 293.6209 | 375.0483 | 1191.5536 | 1331.0198 | 0 | 0 | 144.6608 | 184.7784 | 0 | 0 | 4992.8966 | 1426.0063
8507 | 2999.3331 | 4066.2011 | 0 | 0 | 432.336 | 244.7268 | 812.0572 | 1100.9074 | 0 | 0 | 213.0028 | 120.5717 | 0 | 0 | 3871.2984 | 1123.2696
8508 | 3612.1105 | 2295.2249 | 0 | 0 | 279.5932 | 341.7195 | 977.9642 | 621.4228 | 0 | 0 | 137.7497 | 168.358 | 0 | 0 | 3264.3241 | 952.7474
8509 | 3177.7154 | 3614.2898 | 0 | 0 | 230.7606 | 262.1855 | 860.3535 | 978.5542 | 0 | 0 | 113.6909 | 129.1733 | 0 | 0 | 3642.4756 | 1040.886
8510 | 3954.5509 | 2436.6088 | 0 | 0 | 319.7138 | 266.8023 | 1070.6785 | 659.7019 | 0 | 0 | 157.5162 | 131.4478 | 0 | 0 | 3488.8378 | 1009.6723
8511 | 2673.9455 | 2803.3104 | 0 | 0 | 266.2537 | 506.7716 | 723.9599 | 758.9849 | 0 | 0 | 131.1776 | 249.6757 | 0 | 0 | 3125.1406 | 931.899
8512 | 3929.6581 | 3462.9831 | 0 | 69.8115 | 231.0242 | 336.8594 | 1063.9389 | 956.4898 | 0 | 0 | 113.8207 | 165.9635 | 0 | 0 | 4015.1681 | 1150.1065
8513 | 4277.6065 | 4793.6892 | 0 | 2125.8786 | 412.6167 | 562.016 | 1158.1446 | 1873.4448 | 0 | 0 | 203.2875 | 276.8934 | 0 | 0 | 6085.9035 | 1755.8852
8514 | 3913.8455 | 3777.3261 | 0 | 847.1875 | 472.8924 | 351.3003 | 1059.6577 | 1252.0682 | 0 | 0 | 232.9841 | 173.0782 | 0 | 0 | 4681.2758 | 1358.8941
8515 | 3391.0508 | 3808.2848 | 0 | 1331.877 | 333.655 | 349.3761 | 918.1132 | 1391.6779 | 0 | 0 | 164.3848 | 172.1303 | 0 | 0 | 4607.1219 | 1323.1531
8516 | 5461.2705 | 3964.1328 | 1372.7457 | 1643.9956 | 313.3263 | 496.5137 | 1850.2821 | 1518.3779 | 0 | 0 | 154.3693 | 244.6218 | 0 | 0 | 6625.9923 | 1883.8256
8517 | 4451.0268 | 4317.2012 | 0 | 1099.6372 | 271.2946 | 292.3241 | 1205.0974 | 1466.5869 | 0 | 0 | 133.6611 | 144.0219 | 0 | 0 | 5215.7419 | 1474.6837
8518 | 3166.9508 | 3544.0072 | 0 | 0 | 160.9132 | 286.306 | 857.439 | 959.5255 | 0 | 0 | 79.2785 | 141.0569 | 0 | 0 | 3579.0886 | 1018.65
8519 | 2288.1481 | 3036.1783 | 0 | 487.5264 | 107.1555 | 563.8991 | 619.5068 | 954.0287 | 0 | 0 | 52.7932 | 277.8212 | 0 | 0 | 3241.4537 | 952.075
8520 | 0 | 1563.2139 | 0 | 0 | 29.6504 | 127.199 | 0 | 423.2338 | 0 | 0 | 14.6081 | 62.6683 | 0 | 0 | 860.0317 | 250.2551
8521 | 0 | 848.5385 | 0 | 0 | 51.1647 | 108.2778 | 0 | 229.7383 | 0 | 0 | 25.2077 | 53.3462 | 0 | 0 | 503.9905 | 154.1461
8522 | 0 | 591.4596 | 0 | 0 | 6.4145 | 67.5218 | 0 | 160.1353 | 0 | 0 | 3.1603 | 33.2666 | 0 | 0 | 332.6979 | 98.2811
8523 | 0 | 772.448 | 0 | 0 | 5.1137 | 31.974 | 0 | 209.1371 | 0 | 0 | 2.5194 | 15.7529 | 0 | 0 | 404.7678 | 113.7047
8524 | 847.2894 | 2021.9386 | 0 | 0 | 5.1137 | 91.3444 | 229.4002 | 547.4316 | 0 | 0 | 2.5194 | 45.0035 | 0 | 0 | 1482.8431 | 412.1773
8525 | 5372.9077 | 4145.8617 | 0 | 0 | 29.7813 | 96.8916 | 1454.6929 | 1122.4752 | 0 | 0 | 14.6726 | 47.7364 | 0 | 0 | 4822.7211 | 1319.7886
8526 | 9047.1646 | 5967.1501 | 0 | 239.913 | 83.7181 | 181.7473 | 2449.483 | 1680.5371 | 0 | 0 | 41.2462 | 89.5431 | 0 | 0 | 7759.8466 | 2130.4047
8527 | 8249.02 | 6074.9171 | 0 | 0 | 561.2943 | 364.5204 | 2233.3886 | 1644.7591 | 0 | 0 | 276.5379 | 179.5915 | 0 | 0 | 7624.8759 | 2167.1385
8528 | 4968.0861 | 5120.1957 | 0 | 0 | 386.8115 | 492.5538 | 1345.0891 | 1386.2721 | 0 | 0 | 190.5739 | 242.6709 | 0 | 0 | 5483.8236 | 1582.303
8529 | 3977.117 | 2813.1046 | 0 | 0 | 359.1039 | 440.3586 | 1076.7882 | 761.6366 | 0 | 0 | 176.9229 | 216.9554 | 0 | 0 | 3794.8421 | 1116.1516
8530 | 2480.8251 | 3173.9382 | 0 | 0 | 210.4966 | 403.1195 | 671.6733 | 859.3308 | 0 | 0 | 103.7072 | 198.6085 | 0 | 0 | 3134.1897 | 916.6599
8531 | 3006.7323 | 3420.2334 | 0 | 0 | 189.7727 | 334.8759 | 814.0605 | 926.0143 | 0 | 0 | 93.497 | 164.9863 | 0 | 0 | 3475.8071 | 999.279
8532 | 2963.1078 | 1904.1452 | 0 | 0 | 260.9043 | 330.7666 | 802.2494 | 515.5396 | 0 | 0 | 128.5421 | 162.9617 | 0 | 0 | 2729.462 | 804.6464
8533 | 1971.5134 | 2141.0758 | 0 | 0 | 236.2445 | 236.3219 | 533.7792 | 579.6876 | 0 | 0 | 116.3927 | 116.4308 | 0 | 0 | 2292.5778 | 673.1452
8534 | 2140.7829 | 3322.4355 | 0 | 0 | 176.7642 | 376.0206 | 579.6083 | 899.5359 | 0 | 0 | 87.088 | 185.2574 | 0 | 0 | 3008.0016 | 875.7448
8535 | 3167.8369 | 2915.1607 | 0 | 719.5334 | 235.3921 | 330.2457 | 857.6789 | 984.0786 | 0 | 0 | 115.9727 | 162.7051 | 0 | 0 | 3684.0844 | 1060.2177
8536 | 3877.1335 | 3850.4878 | 0 | 962.8949 | 147.2204 | 295.3419 | 1049.7181 | 1303.2038 | 0 | 0 | 72.5324 | 145.5087 | 0 | 0 | 4566.5393 | 1285.4815
8537 | 5486.4735 | 5469.7079 | 0 | 2722.5691 | 200.9384 | 486.2381 | 1485.4404 | 2218.0256 | 0 | 0 | 98.9981 | 239.5593 | 0 | 0 | 7182.9635 | 2021.0117
8538 | 3656.9108 | 3312.3687 | 0 | 1086.4326 | 295.1755 | 314.0225 | 990.0937 | 1190.9575 | 0 | 0 | 145.4267 | 154.7123 | 0 | 0 | 4332.455 | 1240.5951
8539 | 3875.9712 | 3770.1899 | 600.9999 | 1373.3455 | 202.6073 | 348.7268 | 1212.1217 | 1392.5913 | 0 | 0 | 99.8204 | 171.8103 | 0 | 0 | 5085.9203 | 1438.1718
8540 | 5040.7071 | 4075.4001 | 906.5606 | 1202.378 | 239.2236 | 360.801 | 1610.1985 | 1428.9369 | 0 | 0 | 117.8604 | 177.7591 | 0 | 0 | 5912.5352 | 1667.3775
8541 | 4436.5591 | 2490.2405 | 0 | 97.305 | 313.5237 | 333.6067 | 1201.1803 | 700.5674 | 0 | 0 | 154.4665 | 164.361 | 0 | 0 | 3835.6175 | 1110.2876
8542 | 4070.7659 | 3093.4582 | 0 | 0 | 405.3816 | 423.0178 | 1102.1433 | 837.5412 | 0 | 0 | 199.723 | 208.412 | 0 | 0 | 3996.3118 | 1173.9097
8543 | 3757.5064 | 3304.8487 | 476.9606 | 1085.3288 | 192.4641 | 258.4886 | 1146.4647 | 1188.6227 | 0 | 0 | 94.823 | 127.3519 | 0 | 0 | 4537.7986 | 1278.6311
8544 | 3195.5916 | 3537.3151 | 0 | 1407.6319 | 67.106 | 113.3144 | 865.1934 | 1338.8243 | 0 | 0 | 33.0617 | 55.8276 | 0 | 0 | 4160.4795 | 1146.4535
8545 | 0 | 0 | 0 | 0 | 80.0667 | 120.3227 | 0 | 0 | 0 | 0 | 39.4472 | 59.2805 | 0 | 0 | 100.1947 | 49.3638
8546 | 13.6694 | 0 | 0 | 0 | 23.2359 | 54.246 | 3.7009 | 0 | 0 | 0 | 11.4478 | 26.7259 | 0 | 0 | 45.5756 | 20.9373
8547 | 704.6408 | 1278.9132 | 0 | 0 | 14.2196 | 65.0073 | 190.7786 | 346.2605 | 0 | 0 | 7.0057 | 32.0277 | 0 | 0 | 1031.3905 | 288.0363
8548 | 811.2467 | 1039.0424 | 0 | 222.8276 | 45.5892 | 17.4805 | 219.6417 | 341.6462 | 0 | 0 | 22.4608 | 8.6123 | 0 | 0 | 1068.0932 | 296.1805
8549 | 1780.8916 | 2524.2312 | 0 | 0 | 88.601 | 101.849 | 482.1692 | 683.4253 | 0 | 0 | 43.6518 | 50.1789 | 0 | 0 | 2247.7864 | 629.7126
8550 | 7432.5093 | 8368.212 | 0 | 2106.6454 | 79.1225 | 126.5389 | 2012.3216 | 2836.025 | 0 | 0 | 38.982 | 62.343 | 0 | 0 | 9056.514 | 2474.8358
8551 | 10506.2371 | 10046.3132 | 0 | 196.9476 | 267.9733 | 369.2356 | 2844.5209 | 2773.3211 | 0 | 0 | 132.0248 | 181.9146 | 0 | 0 | 10693.3534 | 2965.8907
8552 | 5100.2998 | 4891.0921 | 0 | 0 | 460.3369 | 425.525 | 1380.8854 | 1324.2433 | 0 | 0 | 226.7983 | 209.6472 | 0 | 0 | 5438.6269 | 1570.7871
8553 | 3060.2774 | 2817.3775 | 0 | 0 | 248.5636 | 566.5673 | 828.5576 | 762.7935 | 0 | 0 | 122.462 | 279.1358 | 0 | 0 | 3346.3929 | 996.4745
8554 | 2207.2127 | 783.9567 | 0 | 0 | 166.1346 | 480.8773 | 597.5938 | 212.2531 | 0 | 0 | 81.851 | 236.9181 | 0 | 0 | 1819.0907 | 564.3081
8555 | 2625.1528 | 2449.8091 | 0 | 0 | 186.5561 | 421.8617 | 710.7494 | 663.2758 | 0 | 0 | 91.9123 | 207.8424 | 0 | 0 | 2841.6899 | 836.89
8556 | 1901.8773 | 794.9541 | 0 | 0 | 238.3282 | 330.3161 | 514.9255 | 215.2306 | 0 | 0 | 117.4193 | 162.7398 | 0 | 0 | 1632.7379 | 505.1576
8557 | 2597.1102 | 2834.7437 | 0 | 0 | 166.8228 | 326.685 | 703.157 | 767.4953 | 0 | 0 | 82.1901 | 160.9508 | 0 | 0 | 2962.6809 | 856.8966
8558 | 1897.0259 | 1943.2926 | 0 | 0 | 111.5599 | 348.9747 | 513.612 | 526.1386 | 0 | 0 | 54.9632 | 171.9325 | 0 | 0 | 2150.4266 | 633.3232
8559 | 2550.6161 | 2571.0389 | 0 | 0 | 173.6692 | 320.6582 | 690.5689 | 696.0983 | 0 | 0 | 85.5631 | 157.9815 | 0 | 0 | 2807.9912 | 815.106
8560 | 2239.8311 | 2491.8329 | 0 | 0 | 165.0376 | 267.599 | 606.4252 | 674.6536 | 0 | 0 | 81.3105 | 131.8404 | 0 | 0 | 2582.1503 | 747.1149
8561 | 2796.5859 | 2440.1327 | 0 | 0 | 172.0262 | 396.8473 | 757.1643 | 660.656 | 0 | 0 | 84.7537 | 195.5183 | 0 | 0 | 2902.7961 | 849.0461
8562 | 3758.1399 | 3614.2918 | 0 | 0 | 196.3462 | 347.1349 | 1017.5011 | 978.5548 | 0 | 0 | 96.7357 | 171.026 | 0 | 0 | 3957.9564 | 1131.9088
8563 | 1733.1914 | 1447.1622 | 0 | 0 | 170.0203 | 366.4288 | 469.2545 | 391.8133 | 0 | 0 | 83.7654 | 180.5318 | 0 | 0 | 1858.4013 | 562.6825
8564 | 2675.5077 | 2459.6667 | 0 | 0 | 377.2479 | 339.9344 | 724.3828 | 665.9447 | 0 | 0 | 185.8621 | 167.4785 | 0 | 0 | 2926.1784 | 871.8341
8565 | 2488.6479 | 2385.8159 | 0 | 0 | 356.4204 | 364.011 | 673.7913 | 645.9499 | 0 | 0 | 175.6008 | 179.3406 | 0 | 0 | 2797.4476 | 837.3413
8566 | 2296.6358 | 2911.2823 | 0 | 0 | 256.9296 | 312.2268 | 621.8048 | 788.2178 | 0 | 0 | 126.5838 | 153.8276 | 0 | 0 | 2888.5373 | 845.217
8567 | 1615.7764 | 2096.4133 | 0 | 733.6828 | 90.2521 | 185.0541 | 437.4649 | 766.237 | 0 | 0 | 44.4653 | 91.1723 | 0 | 0 | 2360.5894 | 669.6697
8568 | 1514.5611 | 1615.1222 | 0 | 487.2396 | 28.2599 | 47.6323 | 430.5268 | 597.6141 | 0 | 0 | 14.1234 | 23.8052 | 0 | 0 | 1846.4075 | 533.0348
8569 | 1039.7064 | 653.6485 | 0 | 360.8293 | 41.7694 | 49.9314 | 295.5454 | 288.3739 | 0 | 0 | 20.8751 | 24.9542 | 0 | 0 | 1072.9425 | 314.8742
8570 | 1545.9994 | 966.2173 | 0 | 478.5044 | 82.8484 | 29.5253 | 439.4634 | 410.6744 | 0 | 0 | 41.4051 | 14.7559 | 0 | 0 | 1551.5474 | 453.1494
8571 | 0 | 0 | 0 | 0 | 30.6708 | 18.0893 | 0 | 0 | 0 | 0 | 15.3283 | 9.0405 | 0 | 0 | 24.3801 | 12.1844
8572 | 34.1287 | 302.4795 | 0 | 0 | 25.0377 | 19.8543 | 9.7014 | 85.9824 | 0 | 0 | 12.5131 | 9.9225 | 0 | 0 | 190.7501 | 59.0597
8573 | 4485.1482 | 5206.5146 | 0 | 1714.5375 | 39.8683 | 106.3617 | 1274.9414 | 1967.3676 | 0 | 0 | 19.925 | 53.1563 | 0 | 0 | 5776.2151 | 1657.6952
8574 | 5503.1778 | 5952.1413 | 69.9939 | 2334.7683 | 26.3386 | 103.5113 | 1584.2212 | 2355.6242 | 0 | 0 | 13.1632 | 51.7318 | 0 | 0 | 6994.9655 | 2002.3702
8575 | 7698.708 | 5941.4351 | 144.9805 | 144.8002 | 184.7864 | 509.498 | 2229.6349 | 1730.0639 | 0 | 0 | 92.3506 | 254.6316 | 0 | 0 | 7312.1041 | 2153.3405
8576 | 5246.9021 | 5331.2792 | 482.9781 | 1114.2273 | 353.7392 | 398.5984 | 1628.767 | 1832.1898 | 0 | 0 | 176.7881 | 199.2073 | 0 | 0 | 6463.8622 | 1918.4761
8577 | 4019.6071 | 3025.5018 | 0 | 0 | 197.3579 | 682.4903 | 1142.6074 | 860.0245 | 0 | 0 | 98.6335 | 341.0878 | 0 | 0 | 3962.4786 | 1221.1766
8578 | 1987.5185 | 2085.756 | 0 | 0 | 258.0447 | 347.1613 | 564.969 | 592.8938 | 0 | 0 | 128.9629 | 173.5007 | 0 | 0 | 2339.2403 | 730.1632
8579 | 3834.2319 | 3788.1036 | 0 | 0 | 400.5754 | 410.4124 | 1089.9129 | 1076.8005 | 0 | 0 | 200.1954 | 205.1116 | 0 | 0 | 4216.6617 | 1286.0102
8580 | 3686.3041 | 2669.1543 | 0 | 0 | 193.0829 | 329.1116 | 1047.8631 | 758.7297 | 0 | 0 | 96.4969 | 164.48 | 0 | 0 | 3438.8264 | 1033.7849
8581 | 1822.3432 | 1507.4928 | 0 | 0 | 142.9812 | 343.5435 | 518.0165 | 428.5176 | 0 | 0 | 71.4576 | 171.6926 | 0 | 0 | 1908.1804 | 594.8421
8582 | 2290.5659 | 2892.2371 | 0 | 0 | 133.8538 | 377.8648 | 651.1127 | 822.1429 | 0 | 0 | 66.896 | 188.8453 | 0 | 0 | 2847.2608 | 864.4985
8583 | 2656.1874 | 2549.3485 | 0 | 0 | 198.6632 | 407.3858 | 755.0438 | 724.6739 | 0 | 0 | 99.2858 | 203.599 | 0 | 0 | 2905.7925 | 891.3013
8584 | 4094.3191 | 4588.8948 | 0 | 1122.0005 | 187.8932 | 389.3141 | 1163.8449 | 1623.3703 | 0 | 0 | 93.9033 | 194.5673 | 0 | 0 | 5191.2108 | 1537.8429
8585 | 4766.9459 | 4391.5512 | 0 | 1863.9347 | 211.0517 | 555.9107 | 1355.0447 | 1778.1748 | 0 | 0 | 105.4772 | 277.8272 | 0 | 0 | 5894.6971 | 1758.262
8586 | 4686.8776 | 3744.392 | 1223.9057 | 1361.6716 | 264.2034 | 330.0886 | 1680.1902 | 1451.4418 | 0 | 0 | 132.0408 | 164.9682 | 0 | 0 | 5805.5695 | 1714.3205
8587 | 3268.613 | 3464.3905 | 1604.1384 | 1551.6306 | 163.6232 | 470.6282 | 1385.1208 | 1425.8465 | 0 | 0 | 81.7739 | 235.2056 | 0 | 0 | 5261.512 | 1563.9734
8588 | 4060.2279 | 2932.9377 | 0 | 915.0668 | 177.7407 | 580.2411 | 1154.1542 | 1093.8278 | 0 | 0 | 88.8294 | 289.9868 | 0 | 0 | 4333.1071 | 1313.3991
8589 | 3187.6922 | 4068.8163 | 0 | 0 | 267.5922 | 404.9945 | 906.1285 | 1156.5955 | 0 | 0 | 133.7344 | 202.4039 | 0 | 0 | 3964.5476 | 1199.4312
8590 | 1876.3814 | 2849.9993 | 0 | 0 | 163.5148 | 292.933 | 533.3773 | 810.1364 | 0 | 0 | 81.7197 | 146.399 | 0 | 0 | 2591.4142 | 785.8162
8591 | 1072.7626 | 1170.1375 | 0 | 0 | 107.236 | 144.6927 | 304.9418 | 332.6215 | 0 | 0 | 53.5933 | 72.313 | 0 | 0 | 1247.4144 | 381.7348
8592 | 0 | 684.7677 | 0 | 0 | 54.2769 | 78.3665 | 0 | 194.651 | 0 | 0 | 27.1259 | 39.1652 | 0 | 0 | 408.7055 | 130.4711
8593 | 327.0241 | 542.5132 | 0 | 0 | 39.2574 | 110.7385 | 92.9594 | 154.214 | 0 | 0 | 19.6196 | 55.3437 | 0 | 0 | 509.7665 | 161.0683
8594 | 1132.9932 | 3.7848 | 0 | 0 | 68.7492 | 30.7298 | 322.0629 | 1.0759 | 0 | 0 | 34.3588 | 15.3578 | 0 | 0 | 618.1285 | 186.4277
8595 | 26.3034 | 65.4137 | 0 | 0 | 22.0247 | 32.5432 | 7.477 | 18.5944 | 0 | 0 | 11.0073 | 16.2641 | 0 | 0 | 73.1426 | 26.6714
8596 | 2410.9088 | 2601.4818 | 0 | 0 | 0 | 44.1558 | 685.3213 | 739.4932 | 0 | 0 | 0 | 22.0677 | 0 | 0 | 2528.2732 | 723.4411
8597 | 4753.8947 | 5283.1792 | 0 | 1335.8248 | 96.4886 | 54.2836 | 1351.3348 | 1881.5079 | 0 | 0 | 48.2221 | 27.1293 | 0 | 0 | 5761.8355 | 1654.0971
8598 | 5484.1794 | 6124.6431 | 0 | 1330.8018 | 49.6639 | 237.5925 | 1558.9244 | 2119.2733 | 0 | 0 | 24.8205 | 118.7415 | 0 | 0 | 6613.4404 | 1910.8799
8599 | 11321.0938 | 8580.9416 | 603.6335 | 2439.7086 | 271.5457 | 340.5981 | 3389.7047 | 3132.7131 | 0 | 0 | 135.7103 | 170.2205 | 0 | 0 | 11778.7606 | 3414.1743
8600 | 5858.2175 | 5374.6094 | 0 | 0 | 262.6019 | 612.6723 | 1665.2479 | 1527.7782 | 0 | 0 | 131.2404 | 306.1949 | 0 | 0 | 6054.0506 | 1815.2308
8601 | 2749.5311 | 2639.2932 | 0 | 0 | 265.7002 | 674.8496 | 781.5775 | 750.2414 | 0 | 0 | 132.7889 | 337.2692 | 0 | 0 | 3164.687 | 1000.9385
8602 | 2777.3748 | 2426.7839 | 0 | 0 | 412.5968 | 541.6621 | 789.4923 | 689.8339 | 0 | 0 | 206.2033 | 270.7062 | 0 | 0 | 3079.2088 | 978.1179
8603 | 2858.9502 | 2276.854 | 0 | 0 | 452.298 | 773.5594 | 812.6808 | 647.215 | 0 | 0 | 226.0448 | 386.6014 | 0 | 0 | 3180.8308 | 1036.271
8604 | 3008.2228 | 1861.0181 | 0 | 0 | 241.0067 | 345.3832 | 855.1128 | 529.0102 | 0 | 0 | 120.4478 | 172.612 | 0 | 0 | 2727.8154 | 838.5914
8605 | 2577.4889 | 2531.5434 | 0 | 0 | 192.0269 | 340.5433 | 732.6731 | 719.6126 | 0 | 0 | 95.9692 | 170.1932 | 0 | 0 | 2820.8013 | 859.224
8606 | 2519.7993 | 3114.1322 | 0 | 0 | 83.731 | 321.8627 | 716.2743 | 885.2185 | 0 | 0 | 41.8462 | 160.8572 | 0 | 0 | 3019.7626 | 902.0981
8607 | 3795.168 | 4015.2047 | 0 | 0 | 155.7277 | 329.094 | 1078.8086 | 1141.3559 | 0 | 0 | 77.828 | 164.4711 | 0 | 0 | 4147.5972 | 1231.2318
8608 | 4636.7477 | 4544.5307 | 0 | 1328.7954 | 333.2694 | 565.1696 | 1318.0348 | 1669.5427 | 0 | 0 | 166.5579 | 282.4546 | 0 | 0 | 5704.2564 | 1718.295
8609 | 4098.4328 | 3822.9562 | 0 | 1820.5261 | 197.9535 | 319.3223 | 1165.0142 | 1604.2076 | 0 | 0 | 98.9311 | 159.5876 | 0 | 0 | 5129.5955 | 1513.8703
8610 | 3974.7336 | 3601.3548 | 197.8554 | 714.8649 | 225.4764 | 333.6845 | 1186.0938 | 1226.922 | 0 | 0 | 112.6862 | 166.7654 | 0 | 0 | 4523.9849 | 1346.2337
8611 | 3965.2108 | 3440.0459 | 1569.6088 | 1649.1912 | 171.047 | 429.0843 | 1573.3193 | 1446.6587 | 0 | 0 | 85.4841 | 214.4432 | 0 | 0 | 5612.094 | 1659.9527
8612 | 5112.7599 | 4882.9493 | 0 | 1066.2846 | 365.4743 | 598.9173 | 1453.3453 | 1691.1201 | 0 | 0 | 182.6529 | 299.3206 | 0 | 0 | 6013.1927 | 1813.2195
8613 | 3440.2801 | 3846.6295 | 0 | 0 | 237.2149 | 312.84 | 977.9287 | 1093.437 | 0 | 0 | 118.5528 | 156.3479 | 0 | 0 | 3918.4822 | 1173.1332
8614 | 2053.079 | 3024.457 | 0 | 0 | 185.5396 | 329.6852 | 583.6051 | 859.7275 | 0 | 0 | 92.727 | 164.7666 | 0 | 0 | 2796.3804 | 850.4131
8615 | 1714.3727 | 1536.1056 | 0 | 0 | 98.0572 | 180.8274 | 487.3249 | 436.651 | 0 | 0 | 49.006 | 90.372 | 0 | 0 | 1764.6814 | 531.677
8616 | 0 | 1123.0384 | 0 | 0 | 45.1709 | 51.2722 | 0 | 319.2332 | 0 | 0 | 22.575 | 25.6243 | 0 | 0 | 609.7407 | 183.7162
8617 | 853.9449 | 1010.9412 | 0 | 0 | 26.2489 | 70.4254 | 242.7411 | 287.3686 | 0 | 0 | 13.1184 | 35.1964 | 0 | 0 | 980.7801 | 289.2122
8618 | 1871.3071 | 1050.9327 | 0 | 0 | 53.139 | 36.7523 | 531.9349 | 298.7365 | 0 | 0 | 26.5573 | 18.3677 | 0 | 0 | 1506.0655 | 437.7982
8619 | 1399.3537 | 1142.6438 | 0 | 424.4236 | 11.6179 | 9.0447 | 397.7781 | 445.4522 | 0 | 0 | 5.8063 | 4.5203 | 0 | 0 | 1493.5419 | 426.7784
8620 | 2718.9198 | 2674.1417 | 0 | 1599.3745 | 18.5335 | 52.5872 | 772.876 | 1214.7832 | 0 | 0 | 9.2625 | 26.2815 | 0 | 0 | 3531.7783 | 1011.6015
8621 | 4583.6758 | 4717.3659 | 0 | 1354.5889 | 90.6686 | 61.1267 | 1302.9487 | 1726.0045 | 0 | 0 | 45.3134 | 30.5493 | 0 | 0 | 5403.7129 | 1552.4079
8622 | 5751.2889 | 6323.6442 | 0 | 2.182 | 27.6394 | 151.1286 | 1634.8526 | 1798.1697 | 0 | 0 | 13.8133 | 75.5295 | 0 | 0 | 6127.9416 | 1761.1825
8623 | 10828.964 | 8113.039 | 0 | 500.7173 | 268.8126 | 415.0095 | 3078.2247 | 2448.5332 | 0 | 0 | 134.3443 | 207.4091 | 0 | 0 | 10063.2712 | 2934.2557
8624 | 5817.1182 | 6541.6387 | 0 | 354.8054 | 274.7912 | 457.3169 | 1653.5651 | 1960.3726 | 0 | 0 | 137.3323 | 228.553 | 0 | 0 | 6722.8352 | 1989.9115
8625 | 4310.4493 | 3071.0028 | 0 | 364.7371 | 309.7502 | 475.296 | 1225.2817 | 976.6381 | 0 | 0 | 154.8037 | 237.5385 | 0 | 0 | 4265.6177 | 1297.131
8626 | 3937.0662 | 3547.3014 | 0 | 0 | 235.5917 | 583.8369 | 1119.1444 | 1008.3505 | 0 | 0 | 117.7415 | 291.7839 | 0 | 0 | 4151.8981 | 1268.5101
8627 | 3899.7044 | 3442.5261 | 0 | 0 | 193.0453 | 547.0978 | 1108.524 | 978.5672 | 0 | 0 | 96.4782 | 273.4228 | 0 | 0 | 4041.1868 | 1228.4961
8628 | 3122.4992 | 2237.7424 | 0 | 0 | 192.4602 | 379.109 | 887.5968 | 636.0972 | 0 | 0 | 96.1858 | 189.4671 | 0 | 0 | 2965.9054 | 904.6735
8629 | 3095.0809 | 2528.9191 | 0 | 0 | 124.6875 | 332.1119 | 879.803 | 718.8667 | 0 | 0 | 62.315 | 165.9794 | 0 | 0 | 3040.3997 | 913.482
8630 | 2202.9557 | 3264.9954 | 0 | 0 | 152.5525 | 324.2717 | 626.2088 | 928.1026 | 0 | 0 | 76.2411 | 162.0611 | 0 | 0 | 2972.3877 | 896.3068
8631 | 3681.6881 | 4102.9205 | 0 | 0 | 171.3286 | 292.9593 | 1046.551 | 1166.2899 | 0 | 0 | 85.6248 | 146.4121 | 0 | 0 | 4124.4483 | 1222.4389
8632 | 4719.7332 | 4655.3854 | 0 | 1626.8978 | 151.1641 | 329.7029 | 1341.6241 | 1785.7922 | 0 | 0 | 75.5472 | 164.7755 | 0 | 0 | 5741.4417 | 1683.8695
8633 | 4962.6294 | 4286.7136 | 0 | 1510.7386 | 207.1328 | 500.4776 | 1410.6694 | 1647.9749 | 0 | 0 | 103.5186 | 250.1235 | 0 | 0 | 5733.846 | 1706.1432
8634 | 5148.6498 | 4065.9071 | 310.0848 | 1899.8456 | 222.6659 | 520.6079 | 1551.6915 | 1695.8157 | 0 | 0 | 111.2816 | 260.1839 | 0 | 0 | 6083.8806 | 1809.4864
8635 | 4046.2221 | 4984.4608 | 2045.5839 | 1675.5857 | 240.463 | 424.8619 | 1731.6474 | 1893.1746 | 0 | 0 | 120.1761 | 212.333 | 0 | 0 | 6708.5888 | 1978.6656
8636 | 5546.2845 | 3813.7401 | 46.8355 | 1399.3685 | 363.6555 | 359.2019 | 1589.8917 | 1481.8703 | 0 | 0 | 181.7439 | 179.5182 | 0 | 0 | 5764.543 | 1716.512
8637 | 3564.067 | 4609.6327 | 0 | 86.9257 | 310.6684 | 367.642 | 1013.1162 | 1335.0365 | 0 | 0 | 155.2626 | 183.7363 | 0 | 0 | 4469.4679 | 1343.5758
8638 | 2426.3665 | 3366.2719 | 0 | 0 | 194.3094 | 349.566 | 689.7152 | 956.8913 | 0 | 0 | 97.1099 | 174.7024 | 0 | 0 | 3168.2569 | 959.2094
8639 | 1144.7952 | 1069.3616 | 0 | 0 | 113.6505 | 138.6483 | 325.4177 | 303.9751 | 0 | 0 | 56.7991 | 69.2922 | 0 | 0 | 1233.2278 | 377.742
8640 | 1027.8614 | 2373.2298 | 0 | 0 | 42.4626 | 87.9981 | 292.1783 | 674.6107 | 0 | 0 | 21.2215 | 43.9788 | 0 | 0 | 1765.7759 | 515.9946
8641 | 0 | 0 | 0 | 0 | 22.0247 | 79.3909 | 0 | 0 | 0 | 0 | 11.0073 | 39.6772 | 0 | 0 | 50.7078 | 25.3422
8642 | 637.2126 | 0 | 0 | 0 | 37.5288 | 28.3209 | 181.1331 | 0 | 0 | 0 | 18.7558 | 14.1539 | 0 | 0 | 351.5311 | 107.0214
8643 | 855.594 | 360.3576 | 0 | 0 | 11.6179 | 15.6804 | 243.2098 | 102.4347 | 0 | 0 | 5.8063 | 7.8366 | 0 | 0 | 621.6249 | 179.6437
8644 | 1282.5506 | 1673.9792 | 0 | 0 | 0 | 10.2183 | 364.5759 | 475.8428 | 0 | 0 | 0 | 5.1068 | 0 | 0 | 1483.3741 | 422.7627
8645 | 4378.3605 | 4447.8537 | 0 | 0 | 96.4886 | 51.3213 | 1244.5861 | 1264.3401 | 0 | 0 | 48.2221 | 25.6488 | 0 | 0 | 4487.012 | 1291.3985
8646 | 6721.0023 | 7367.9844 | 0 | 0 | 52.4714 | 201.161 | 1910.5018 | 2094.412 | 0 | 0 | 26.2236 | 100.5341 | 0 | 0 | 7171.3095 | 2065.8357
8647 | 11058.001 | 8000.1875 | 0 | 335.3203 | 251.5433 | 403.4001 | 3143.3304 | 2369.4387 | 0 | 0 | 125.7137 | 201.6071 | 0 | 0 | 10024.2261 | 2920.0449
8648 | 5315.2122 | 5250.1648 | 0 | 245.7177 | 320.5895 | 447.1847 | 1510.8941 | 1562.2511 | 0 | 0 | 160.2209 | 223.4893 | 0 | 0 | 5789.4345 | 1728.4277
8649 | 3724.0377 | 3619.8416 | 0 | 301.0229 | 553.7713 | 516.8382 | 1058.5892 | 1114.5389 | 0 | 0 | 276.758 | 258.3 | 0 | 0 | 4357.7558 | 1354.0931
8650 | 3981.097 | 3289.6105 | 0 | 208.6577 | 314.588 | 494.1311 | 1131.6605 | 994.4123 | 0 | 0 | 157.2215 | 246.9517 | 0 | 0 | 4144.0421 | 1265.123
8651 | 5145.1204 | 4187.0109 | 0 | 533.3244 | 313.2222 | 595.9171 | 1462.544 | 1341.7953 | 0 | 0 | 156.5389 | 297.8212 | 0 | 0 | 5387.2975 | 1629.3497
8652 | 3244.8229 | 2922.6157 | 0 | 0 | 205.0493 | 483.2643 | 922.3684 | 830.7783 | 0 | 0 | 102.4774 | 241.5208 | 0 | 0 | 3427.8761 | 1048.5724
8653 | 2236.3092 | 1796.5023 | 0 | 0 | 207.8334 | 250.1713 | 635.6898 | 510.671 | 0 | 0 | 103.8688 | 125.028 | 0 | 0 | 2245.4081 | 687.6288
8654 | 1728.5388 | 2718.4177 | 0 | 0 | 326.2 | 330.2765 | 491.3518 | 772.7333 | 0 | 0 | 163.0248 | 165.0621 | 0 | 0 | 2551.7165 | 796.086
8655 | 2546.8619 | 2705.7361 | 0 | 0 | 198.8765 | 345.904 | 723.9671 | 769.1284 | 0 | 0 | 99.3924 | 172.8723 | 0 | 0 | 2898.6892 | 882.6801
8656 | 4486.7309 | 4423.8754 | 0 | 419.0057 | 304.8698 | 385.6874 | 1275.3913 | 1376.63 | 0 | 0 | 152.3646 | 192.7548 | 0 | 0 | 5010.0846 | 1498.5703
8657 | 3190.5578 | 2851.1605 | 0 | 176.8922 | 288.9063 | 535.5216 | 906.9431 | 860.7496 | 0 | 0 | 144.3866 | 267.6374 | 0 | 0 | 3521.5192 | 1089.8583
8658 | 3168.9981 | 3081.204 | 0 | 291.3626 | 228.8431 | 549.8103 | 900.8145 | 958.6806 | 0 | 0 | 114.3688 | 274.7784 | 0 | 0 | 3660.109 | 1124.3212
8659 | 2795.18 | 3008.7641 | 0 | 492.6388 | 207.0594 | 368.8422 | 794.5536 | 995.3034 | 0 | 0 | 103.482 | 184.3361 | 0 | 0 | 3436.2422 | 1038.8375
8660 | 2747.2511 | 1459.4774 | 0 | 70.5614 | 254.9021 | 376.6603 | 780.9294 | 434.9265 | 0 | 0 | 127.3923 | 188.2434 | 0 | 0 | 2454.4262 | 765.7458
8661 | 2454.9822 | 3050.8094 | 0 | 0 | 454.4965 | 356.8016 | 697.8495 | 867.2184 | 0 | 0 | 227.1435 | 178.3186 | 0 | 0 | 3158.5448 | 985.265
8662 | 4443.4006 | 5072.8532 | 0 | 1024.3117 | 174.1517 | 463.9705 | 1263.0742 | 1733.1707 | 0 | 0 | 87.0357 | 231.8783 | 0 | 0 | 5589.3438 | 1657.5795
8663 | 3515.3536 | 3578.6883 | 0 | 2579.763 | 91.1659 | 179.0097 | 999.269 | 1750.5919 | 0 | 0 | 45.5619 | 89.4636 | 0 | 0 | 4971.9902 | 1442.4432
8664 | 1969.9152 | 2376.9993 | 0 | 1163.5591 | 56.7719 | 89.2202 | 559.9651 | 1006.4337 | 0 | 0 | 28.3729 | 44.5895 | 0 | 0 | 2828.2329 | 819.6806
8665 | 2320.6362 | 2106.9932 | 1993.7717 | 1554.3919 | 45.7616 | 57.154 | 1226.407 | 1040.7797 | 0 | 0 | 22.8703 | 28.5638 | 0 | 0 | 4039.3543 | 1159.3104
8666 | 2517.6996 | 1412.3715 | 0 | 1146.4288 | 71.3705 | 41.5702 | 715.6774 | 727.3607 | 0 | 0 | 35.6688 | 20.7755 | 0 | 0 | 2594.7204 | 749.7412
8667 | 143.2083 | 985.8279 | 0 | 0 | 15.5205 | 16.8849 | 40.7082 | 280.2299 | 0 | 0 | 7.7567 | 8.4385 | 0 | 0 | 580.7208 | 168.5666
8668 | 2748.6878 | 2938.1043 | 0 | 0 | 43.3494 | 104.0914 | 781.3378 | 835.181 | 0 | 0 | 21.6647 | 52.0217 | 0 | 0 | 2917.1165 | 845.1026
8669 | 5590.4176 | 3261.2246 | 0 | 335.0887 | 74.7438 | 156.3503 | 1589.1235 | 1022.2825 | 0 | 0 | 37.3547 | 78.1391 | 0 | 0 | 4708.9125 | 1363.4499
8670 | 9317.7425 | 5000.1238 | 0 | 1696.7821 | 382.4141 | 123.8539 | 2648.6472 | 1903.6522 | 0 | 0 | 191.1189 | 61.8984 | 0 | 0 | 8260.4582 | 2402.6584
8671 | 6720.0349 | 7775.6645 | 0 | 594.0463 | 442.5777 | 394.2529 | 1910.2268 | 2379.1612 | 0 | 0 | 221.1869 | 197.0356 | 0 | 0 | 7963.2882 | 2353.8052
8672 | 4874.4633 | 4367.3758 | 0 | 0 | 326.7039 | 277.7517 | 1385.6075 | 1241.4636 | 0 | 0 | 163.2766 | 138.8118 | 0 | 0 | 4923.1473 | 1464.5797
8673 | 2876.4588 | 3644.8072 | 0 | 0 | 522.8069 | 402.4769 | 817.6578 | 1036.0673 | 0 | 0 | 261.283 | 201.1457 | 0 | 0 | 3723.2749 | 1158.0769
8674 | 3017.6877 | 3292.3235 | 0 | 0 | 392.1974 | 281.7568 | 857.8033 | 935.8708 | 0 | 0 | 196.0083 | 140.8135 | 0 | 0 | 3491.9827 | 1065.2479
8675 | 1784.2658 | 1452.9421 | 0 | 0 | 332.6139 | 238.0867 | 507.1927 | 413.0111 | 0 | 0 | 166.2303 | 118.9885 | 0 | 0 | 1903.9543 | 602.7113
8676 | 2742.508 | 2789.8321 | 0 | 0 | 224.1166 | 318.1857 | 779.5811 | 793.0334 | 0 | 0 | 112.0066 | 159.0195 | 0 | 0 | 3037.3212 | 921.8203
8677 | 2448.3451 | 1569.0108 | 0 | 0 | 556.3825 | 247.1271 | 695.9628 | 446.0046 | 0 | 0 | 278.063 | 123.5066 | 0 | 0 | 2410.4327 | 771.7685
8678 | 3669.5986 | 3355.4904 | 0 | 0 | 306.6958 | 246.8953 | 1043.1145 | 953.8265 | 0 | 0 | 153.2772 | 123.3907 | 0 | 0 | 3789.34 | 1136.8045
8679 | 3891.4007 | 3443.3201 | 0 | 0 | 216.8214 | 264.6471 | 1106.1636 | 978.7929 | 0 | 0 | 108.3607 | 132.2626 | 0 | 0 | 3908.0947 | 1162.7899
8680 | 3993.5111 | 3741.0679 | 0 | 0 | 409.3302 | 329.5839 | 1135.1894 | 1063.4302 | 0 | 0 | 204.5707 | 164.716 | 0 | 0 | 4236.7466 | 1283.9532
8681 | 4130.3943 | 4236.5501 | 0 | 1130.1952 | 306.9619 | 486.1155 | 1174.0996 | 1525.5428 | 0 | 0 | 153.4102 | 242.9457 | 0 | 0 | 5145.1085 | 1547.9991
8682 | 3698.9867 | 4005.7392 | 0 | 2112.1265 | 366.5839 | 375.3724 | 1051.4683 | 1739.0551 | 0 | 0 | 183.2074 | 187.5997 | 0 | 0 | 5279.4044 | 1580.6653
8683 | 3902.5347 | 3395.5205 | 205.1668 | 1231.0853 | 301.1972 | 407.7 | 1167.6489 | 1315.1519 | 0 | 0 | 150.5292 | 203.756 | 0 | 0 | 4721.6023 | 1418.543
8684 | 4077.4926 | 3377.9512 | 140.0646 | 446.157 | 318.6092 | 310.4134 | 1198.8764 | 1087.0351 | 0 | 0 | 159.2312 | 155.1352 | 0 | 0 | 4335.344 | 1300.1389
8685 | 4661.8109 | 4726.1601 | 424.004 | 1133.7179 | 277.6584 | 718.1222 | 1445.6859 | 1665.7199 | 0 | 0 | 138.7652 | 358.8956 | 0 | 0 | 5970.7367 | 1804.5333
8686 | 4514.5183 | 4220.9382 | 300.2639 | 601.0275 | 152.4763 | 294.1418 | 1368.6426 | 1370.6846 | 0 | 0 | 76.203 | 147.0031 | 0 | 0 | 5041.683 | 1481.2667
8687 | 1392.2579 | 3356.8358 | 402.5759 | 603.7569 | 137.4535 | 198.8948 | 510.1967 | 1125.832 | 0 | 0 | 68.6951 | 99.4015 | 0 | 0 | 3045.8873 | 902.0626
8688 | 929.0234 | 1558.1618 | 105.6422 | 329.3099 | 19.3333 | 162.7116 | 294.1125 | 536.5298 | 0 | 0 | 9.6622 | 81.3183 | 0 | 0 | 1552.0912 | 460.8114
8689 | 979.9721 | 2057.8695 | 0 | 422.0177 | 20.4041 | 102.4476 | 278.5654 | 704.9289 | 0 | 0 | 10.1974 | 51.2002 | 0 | 0 | 1791.3556 | 522.4459
8690 | 0 | 231.9106 | 0 | 0 | 16.8213 | 124.6626 | 0 | 65.9226 | 0 | 0 | 8.4068 | 62.3026 | 0 | 0 | 186.6973 | 68.316
8691 | 0 | 522.6426 | 0 | 0 | 12.9188 | 50.0413 | 0 | 148.5656 | 0 | 0 | 6.4564 | 25.0091 | 0 | 0 | 292.8014 | 90.0156
8692 | 1709.0454 | 3172.3767 | 0 | 429.6729 | 3.8128 | 75.1427 | 485.8106 | 1023.9131 | 0 | 0 | 1.9055 | 37.5541 | 0 | 0 | 2695.0253 | 774.5917
8693 | 7359.2795 | 5645.1718 | 0 | 1000.3882 | 14.0865 | 104.0362 | 2091.9375 | 1889.0567 | 0 | 0 | 7.04 | 51.9941 | 0 | 0 | 7061.4811 | 2020.0142
8694 | 9485.2422 | 6347.5937 | 0 | 920.2092 | 219.8542 | 151.1367 | 2696.2604 | 2065.9345 | 0 | 0 | 109.8764 | 75.5335 | 0 | 0 | 8562.018 | 2473.8024
8695 | 9552.7217 | 7815.5296 | 748.1474 | 2120.9485 | 491.1298 | 511.8036 | 2928.1093 | 2824.528 | 0 | 0 | 245.4517 | 255.7838 | 0 | 0 | 10620.1403 | 3126.9364
8696 | 7090.4413 | 6773.6092 | 0 | 370.9618 | 604.9644 | 659.988 | 2015.518 | 2030.9048 | 0 | 0 | 302.3428 | 329.8419 | 0 | 0 | 7749.9824 | 2339.3037
8697 | 4080.5435 | 3094.0208 | 0 | 0 | 516.2431 | 365.0319 | 1159.929 | 879.5016 | 0 | 0 | 258.0026 | 182.4318 | 0 | 0 | 4027.9197 | 1239.9325
8698 | 1683.0884 | 2591.4819 | 0 | 0 | 255.83 | 426.0004 | 478.4321 | 736.6507 | 0 | 0 | 127.856 | 212.902 | 0 | 0 | 2478.2004 | 777.9204
8699 | 3104.144 | 2647.0139 | 0 | 0 | 368.1853 | 392.8615 | 882.3792 | 752.4361 | 0 | 0 | 184.0078 | 196.3402 | 0 | 0 | 3256.1024 | 1007.5817
8700 | 2364.3509 | 4861.9998 | 0 | 0 | 357.532 | 253.6838 | 672.0868 | 1382.0646 | 0 | 0 | 178.6836 | 126.7834 | 0 | 0 | 3918.7833 | 1179.8092
8701 | 763.9155 | 0 | 0 | 0 | 301.1972 | 561.4462 | 217.1495 | 0 | 0 | 0 | 150.5292 | 280.5937 | 0 | 0 | 813.2795 | 324.1362
8702 | 1603.563 | 0 | 0 | 0 | 183.2854 | 497.7226 | 455.8264 | 0 | 0 | 0 | 91.6004 | 248.7466 | 0 | 0 | 1142.2855 | 398.0867
8703 | 1343.0602 | 1450.5958 | 0 | 0 | 135.5128 | 380.186 | 381.7762 | 412.3442 | 0 | 0 | 67.7251 | 190.0054 | 0 | 0 | 1654.6774 | 525.9254
8704 | 3812.085 | 4187.5916 | 0 | 0 | 162.421 | 286.306 | 1083.6174 | 1190.3584 | 0 | 0 | 81.1731 | 143.087 | 0 | 0 | 4224.2018 | 1249.1179
8705 | 4659.4699 | 3960.648 | 0 | 0 | 310.5778 | 298.3685 | 1324.4938 | 1125.8477 | 0 | 0 | 155.2173 | 149.1155 | 0 | 0 | 4614.5321 | 1377.3372
8706 | 4753.6938 | 4755.3659 | 0 | 0 | 267.2365 | 316.9643 | 1351.2777 | 1351.753 | 0 | 0 | 133.5566 | 158.4091 | 0 | 0 | 5046.6302 | 1497.4982
8707 | 4033.5394 | 3617.2679 | 0 | 2785.7411 | 210.4966 | 325.4585 | 1146.5677 | 1820.1095 | 0 | 0 | 105.1998 | 162.6543 | 0 | 0 | 5486.2518 | 1617.2656
8708 | 5484.1884 | 4460.0209 | 1601.8029 | 2547.9766 | 196.0886 | 348.1429 | 2014.253 | 1992.0826 | 0 | 0 | 97.9991 | 173.9912 | 0 | 0 | 7319.1101 | 2139.163
8709 | 5081.7005 | 3742.7102 | 555.4852 | 1013.3155 | 223.8172 | 530.5121 | 1602.4178 | 1351.9406 | 0 | 0 | 111.857 | 265.1338 | 0 | 0 | 5573.7704 | 1665.6746
8710 | 5073.9319 | 3901.7978 | 0 | 543.2463 | 349.1903 | 322.423 | 1442.3081 | 1263.5414 | 0 | 0 | 174.5147 | 161.1372 | 0 | 0 | 5095.2947 | 1520.7507
8711 | 3229.4004 | 2818.394 | 0 | 608.9379 | 176.8033 | 333.8416 | 917.9844 | 974.2481 | 0 | 0 | 88.3609 | 166.8439 | 0 | 0 | 3583.6886 | 1073.7186
8712 | 1451.7044 | 1462.8943 | 0 | 329.8143 | 115.7084 | 192.0405 | 412.6593 | 509.5926 | 0 | 0 | 57.8275 | 95.976 | 0 | 0 | 1776.081 | 538.0277
8713 | 565.0587 | 739.2469 | 0 | 0 | 69.9786 | 72.9486 | 160.6227 | 210.1372 | 0 | 0 | 34.9732 | 36.4575 | 0 | 0 | 723.6164 | 221.0953
8714 | 1637.5433 | 1616.166 | 724.9385 | 1010.8586 | 18.0325 | 31.952 | 671.5555 | 746.754 | 0 | 0 | 9.0121 | 15.9686 | 0 | 0 | 2519.7454 | 721.6451
8715 | 680.9695 | 1657.176 | 0 | 696.4497 | 18.1222 | 47.5489 | 193.5713 | 669.038 | 0 | 0 | 9.0569 | 23.7635 | 0 | 0 | 1550.1331 | 447.7149
8716 | 1015.9677 | 1093.462 | 0 | 51.6483 | 0 | 30.1034 | 288.7974 | 325.5073 | 0 | 0 | 0 | 15.0448 | 0 | 0 | 1095.5907 | 314.6747
8717 | 4329.0935 | 4441.8899 | 0 | 2123.033 | 84.7586 | 38.9647 | 1230.5815 | 1866.1349 | 0 | 0 | 42.3598 | 19.4734 | 0 | 0 | 5508.8699 | 1579.2748
8718 | 8254.0812 | 9918.9319 | 0 | 0 | 81.5564 | 353.1017 | 2346.2925 | 2819.5404 | 0 | 0 | 40.7594 | 176.4695 | 0 | 0 | 9303.8356 | 2691.5309
8719 | 9304.2775 | 8152.1684 | 0 | 0 | 318.7199 | 430.597 | 2644.8197 | 2317.3229 | 0 | 0 | 159.2865 | 215.1992 | 0 | 0 | 9102.8814 | 2668.3142
8720 | 5740.2512 | 5851.5615 | 0 | 0 | 370.0857 | 761.9162 | 1631.715 | 1663.3559 | 0 | 0 | 184.9576 | 380.7825 | 0 | 0 | 6361.9073 | 1930.4055
8721 | 3606.5356 | 3059.4167 | 0 | 0 | 200.7911 | 470.7949 | 1025.1883 | 869.6651 | 0 | 0 | 100.3493 | 235.2889 | 0 | 0 | 3668.7691 | 1115.2458
8722 | 2757.5183 | 1584.8335 | 0 | 0 | 138.7271 | 501.3184 | 783.8479 | 450.5024 | 0 | 0 | 69.3316 | 250.5436 | 0 | 0 | 2491.1987 | 777.1128
8723 | 3739.4191 | 3602.4277 | 0 | 0 | 157.577 | 503.7537 | 1062.9615 | 1024.0206 | 0 | 0 | 78.7522 | 251.7607 | 0 | 0 | 4001.5887 | 1208.7475
8724 | 3295.5789 | 1921.5683 | 0 | 0 | 239.7187 | 353.8147 | 936.7962 | 546.222 | 0 | 0 | 119.8041 | 176.8258 | 0 | 0 | 2905.3403 | 889.8241
8725 | 3072.1292 | 3384.3764 | 0 | 0 | 171.4097 | 310.431 | 873.2788 | 962.0376 | 0 | 0 | 85.6653 | 155.144 | 0 | 0 | 3469.1732 | 1038.0629
8726 | 2699.0184 | 2999.2213 | 0 | 0 | 134.1613 | 463.9925 | 767.2188 | 852.554 | 0 | 0 | 67.0497 | 231.8893 | 0 | 0 | 3148.1967 | 959.3559
8727 | 3721.1763 | 4331.5758 | 0 | 0 | 172.7361 | 284.5279 | 1057.7759 | 1231.2871 | 0 | 0 | 86.3282 | 142.1984 | 0 | 0 | 4255.008 | 1258.7948
8728 | 3904.7197 | 3602.3106 | 0 | 101.8678 | 183.4795 | 300.1819 | 1109.9496 | 1052.9441 | 0 | 0 | 91.6975 | 150.0218 | 0 | 0 | 4046.2797 | 1202.3065
8729 | 3780.9608 | 3296.7484 | 0 | 1021.6878 | 227.873 | 345.1028 | 1074.7701 | 1227.5521 | 0 | 0 | 113.884 | 172.4719 | 0 | 0 | 4336.1864 | 1294.339
8730 | 4475.8403 | 4231.5313 | 0 | 593.9847 | 462.6034 | 277.3009 | 1272.2955 | 1371.6938 | 0 | 0 | 231.1951 | 138.5866 | 0 | 0 | 5020.6304 | 1506.8855
8731 | 3368.9686 | 3006.9382 | 0 | 1093.6725 | 367.1536 | 370.0466 | 957.6578 | 1165.6333 | 0 | 0 | 183.4922 | 184.938 | 0 | 0 | 4103.3897 | 1245.8607
8732 | 4543.2655 | 4060.6486 | 0 | 611.7524 | 128.3085 | 403.1591 | 1291.4617 | 1328.1695 | 0 | 0 | 64.1247 | 201.4866 | 0 | 0 | 4873.567 | 1442.6213
8733 | 3760.0109 | 4379.3671 | 0 | 625.2161 | 308.8731 | 610.9489 | 1068.8149 | 1422.5952 | 0 | 0 | 154.3654 | 305.3337 | 0 | 0 | 4842.2081 | 1475.5546
8734 | 2862.9168 | 3605.3654 | 0 | 657.5783 | 171.4603 | 491.0825 | 813.8083 | 1211.7778 | 0 | 0 | 85.6906 | 245.4281 | 0 | 0 | 3894.2017 | 1178.3524
8735 | 2116.4703 | 2082.4301 | 0 | 387.2124 | 89.815 | 198.3079 | 601.6246 | 702.0168 | 0 | 0 | 44.8868 | 99.1082 | 0 | 0 | 2437.1178 | 723.8182
8736
8737
8738
8739
8740
8741
8742
8743
8744
8745
8746
8747
8748
8749
8750
8751
8752
8753
8754
8755
8756
8757
8758
8759
0
1
2
3
4
5
6
7
8
9
10
11
12
13
14
15
16
17
18
19
20
21
22
23
24
25
26
27
28
29
30
31
32
33
34
35
36
37
38
39
40
41
42
43
44
45
46
47
48
49
50
51
52
53
54
55
56
57
58
59
60
61
62
63
64
65
66
67
68
69
70
71
72
73
74
75
76
77
78
79
80
81
82
83
84
85
86
87
88
89
90
91
92
93
94
95
96
97
98
99
100
101
102
103
104
105
106
107
108
109
110
111
112
113
114
115
116
117
118
119
120
121
122
123
124
125
126
127
128
129
130
131
132
133
134
135
136
137
138
139
140
141
142
143
144
145
146
147
148
149
150
151
152
153
154
155
156
157
158
159
160
161
162
163
164
165
166
167
168
169
170
171
172
173
174
175
176
177
178
179
180
181
182
183
184
185
186
187
188
189
190
191